## Sheet1
EF ID | IPCC 1996 Source/Sink Category | IPCC 2006 Source/Sink Category | Gas | Type of parameter | Description | Technologies / Practices | Parameters / Conditions | Region / Regional Conditions | Abatement / Control Technologies | Other properties | Value | Unit | Equation | IPCC Worksheet | Technical Reference | Source of data | Data provider
22964 | 2A2 - Lime Production | 2.A.2 - Lime production | CARBON DIOXIDE | 1996 IPCC default | Emission Factor for CO2 Emissions from Lime Production | Process: Lime Kiln-Calcite Feed | Product: pure high-calcium quicklime (100% of CaO in lime) |  |  |  | 0.79 | tonnes CO2/tonnes quicklime produced | Equation 3.4 on Page 3.20 of the IPCC Good Practice Guidance and Uncertainty Management in National Greenhouse Gas Inventories | Worksheet 2-2, Sheet 1 of 1 | ORTECH International (1991), Compilation of an Ontario Gridded Carbon Dioxide and Nitrous Oxide Emission Inventory. Ortech Report No. P-91-50-6436/OG | Revised 1996 IPCC Guidelines for National Greenhouse Gas Inventories (Table 2-2 on Page 2.9 of the Reference Manual) | IPCC
22965 | 2A2 - Lime Production | 2.A.2 - Lime production | CARBON DIOXIDE | 1996 IPCC default | Emission Factor for CO2 Emissions from Lime Production | Process: Lime Kiln-Dolomite Feed | Product: pure dolomitic lime (100% of CaOMgO in lime) |  |  |  | 0.91 | tonnes CO2/tonnes dolomitic lime | Equation 3.4 on Page 3.20 of the IPCC Good Practice Guidance and Uncertainty Management in National Greenhouse Gas Inventories | Worksheet 2-2, Sheet 1 of 1 | ORTECH International (1991), Compilation of an Ontario Gridded Carbon Dioxide and Nitrous Oxide Emission Inventory. Ortech Report No. P-91-50-6436/OG | Revised 1996 IPCC Guidelines for National Greenhouse Gas Inventories (Table 2-2 on Page 2.9 of the Reference Manual) | IPCC
22966 | 2B1 - Ammonia Production | 2.B.1 - Ammonia Production | CARBON DIOXIDE | 1996 IPCC default | Emission Factor for Ammonia Production |  |  | Canada |  |  | 1.6 | Tonne CO2/tonne NH3 produced | Page 2.16 of the Revised 1996 IPCC Guidelines for National Greenhouse Gas Inventories (Reference Manual), Noted as Tier 1b in the Workbook (Page 2.14). | Worksheet 2-6, Sheet 2 of 3 | Jaques, A.P. (1992), Canada's Greenhouse Gas Emissions: Estimates for 1990. Environment Canada Report EPS 5/AP/4.; Industrial Chemicals (1980), W.l. Faith, D.B. Keyes and R.L. Clark (eds.), 3rd Edition, John Wiley and Sons, New York, New York, USA. | Revised 1996 IPCC Guidelines for National Greenhouse Gas Inventories (Table 2-5 on Page 2.16 of the Reference Manual) | IPCC
22967 | 2B1 - Ammonia Production | 2.B.1 - Ammonia Production | CARBON DIOXIDE | 1996 IPCC default | Emission Factor for Ammonia Production |  |  | Norway |  |  | 1.5 | Tonne CO2/tonne NH3 produced | Page 2.16 of the Revised 1996 IPCC Guidelines for National Greenhouse Gas Inventories (Reference Manual), Noted as Tier 1b in the Workbook (Page 2.14). | Worksheet 2-6, Sheet 2 of 3 | Norsk Hydro (1996), personal communication with Norsk Hydro a.s, Norway | Revised 1996 IPCC Guidelines for National Greenhouse Gas Inventories (Table 2-5 on Page 2.16 of the Reference Manual) | IPCC
22973 | 2B4 - Carbide Production | 2.B.5 - Carbide Production | CARBON DIOXIDE | 1996 IPCC default | Emission Factor for CO2 Emissions from Calcium Carbide Production (Limestone process) | Step in the process: Limestone (Heating calcium carbonate to produce lime) |  |  |  |  | 0.76 | tonne CO2/tonne carbide produced | Page 2.21 of the Revised 1996 IPCC Guidelines for National Greenhouse Gas Inventories (Reference Manual), See Section 2.11.2. | Worksheet 2-9, Sheet 4 of 4, Vol.2 of the Revised 1996 IPCC Guidelines for National Greenhouse Gas Inventories | Based on measurements at Norwegian plants (See the Revised 1996 IPCC Guidelines for National Greenhouse Gas Inventories, Page 2.21 of the Reference Manual) | Revised 1996 IPCC Guidelines for National Greenhouse Gas Inventories (Table 2-9 on Page 2.22 of the Reference Manual) | IPCC
22974 | 2B4 - Carbide Production | 2.B.5 - Carbide Production | CARBON DIOXIDE | 1996 & 2006 IPCC default | Emission Factor for CO2 Emissions from Calcium Carbide Production (Reduction process) | Step in the process: Reduction (Reducing lime with carbon such as petrol coke) | Carbon source: Petroleum Coke |  |  |  | 1.090 | tonne CO2/tonne carbide produced | Equation 3.11 in Volume 3 of the 2006 IPCC Guidelines for National Greenhouse Gas Inventories | 2B5, Sheet 2 of 6, in Annex 1 (page A1.8) of Volume 3, 2006 IPCC Guidelines for National Greenhouse Gas Inventories; Worksheet 2-9, Sheet 4 of 4, Vol.2 of the Revised 1996 IPCC Guidelines for National Greenhouse Gas Inventories | Based on measurements at Norwegian plants (See the Revised 1996 IPCC Guidelines for National Greenhouse Gas Inventories, Page 2.21 of the Reference Manual) | 2006 IPCC Guidelines for National Greenhouse Gas Inventories (Volume 3, Chapter 3, Table 3.8); Revised 1996 IPCC Guidelines for National Greenhouse Gas Inventories (Table 2-9 on Page 2.22 of the Reference Manual) | IPCC
22975 | 2B4 - Carbide Production | 2.B.5 - Carbide Production | CARBON DIOXIDE | 1996 & 2006 IPCC default | Emission Factor for CO2 Emissions from Calcium Carbide Use in Acetylene Production | Step in the process: Use of product (Acetylene production) |  |  |  |  | 1.100 | tonne CO2/tonne carbide used | Equation 3.11 in Volume 3 of the 2006 IPCC Guidelines for National Greenhouse Gas Inventories | 2B5, Sheet 3 of 6, in Annex 1 (page A1.8) of Volume 3, 2006 IPCC Guidelines for National Greenhouse Gas Inventories; Worksheet 2-9, Sheet 4 of 4, Vol.2 of the Revised 1996 IPCC Guidelines for National Greenhouse Gas Inventories | Based on measurements at Norwegian plants (See the Revised 1996 IPCC Guidelines for National Greenhouse Gas Inventories, Page 2.21 of the Reference Manual) | 2006 IPCC Guidelines for National Greenhouse Gas Inventories (Volume 3, Chapter 3, Table 3.8); Revised 1996 IPCC Guidelines for National Greenhouse Gas Inventories (Table 2-9 on Page 2.22 of the Reference Manual) | IPCC
22976 | 2B5 - Other (please specify) |  | METHANE | 1996 IPCC default | Emission Factor for CH4 from Carbon Black Manufacturing |  | Product: Carbon black |  |  |  | 11 | g CH4/kg Production | Page 2.23 of the Revised 1996 IPCC Guidelines for National Greenhouse Gas Inventories (Reference Manual), See Section 2.12.2. | Worksheet 2-10, Sheet 1 of 5 | Shareef, G.S., W.A. Butler, L.A. Bravo and M.B. Stockton (1988), Air emissions species manual Vol. 1. Volatile Organic Compounds (VOC) Species Profiles. EPA-450/2-88-003a (PB 88-215792); Addendum (1989), EPA-450/2-88-003 c (PB 90-146416), USA; Stockton M.B., and J.H.E. Stelling (1987), Criteria pollutant emission factors for the 1985 NAPAP emissions inventory. USEPA, USA. Ouverage, EPA-600/7-87-015 XV-211. | Revised 1996 IPCC Guidelines for National Greenhouse Gas Inventories (Table 2-10 on Page 2.23 of the Reference Manual) | IPCC
22977 | 2B5 - Other (please specify) |  | METHANE | 1996 IPCC default | Emission Factor for CH4 from Ethylene Manufacturing |  | Product: Ethylene |  |  |  | 1 | g CH4/kg Production | Page 2.23 of the Revised 1996 IPCC Guidelines for National Greenhouse Gas Inventories (Reference Manual), See Section 2.12.2. | Worksheet 2-10, Sheet 1 of 5 | Shareef, G.S., W.A. Butler, L.A. Bravo and M.B. Stockton (1988), Air emissions species manual Vol. 1. Volatile Organic Compounds (VOC) Species Profiles. EPA-450/2-88-003a (PB 88-215792); Addendum (1989), EPA-450/2-88-003 c (PB 90-146416), USA; Stockton M.B., and J.H.E. Stelling (1987), Criteria pollutant emission factors for the 1985 NAPAP emissions inventory. USEPA, USA. Ouverage, EPA-600/7-87-015 XV-211. | Revised 1996 IPCC Guidelines for National Greenhouse Gas Inventories (Table 2-10 on Page 2.23 of the Reference Manual) | IPCC
22978 | 2B5 - Other (please specify) |  | METHANE | 1996 IPCC default | Emission Factor for CH4 from Dichloroethylene Manufacturing |  | Product: Dichloroethylene |  |  |  | 0.4 | g CH4/kg Production | Page 2.23 of the Revised 1996 IPCC Guidelines for National Greenhouse Gas Inventories (Reference Manual), See Section 2.12.2. | Worksheet 2-10, Sheet 1 of 5 | Shareef, G.S., W.A. Butler, L.A. Bravo and M.B. Stockton (1988), Air emissions species manual Vol. 1. Volatile Organic Compounds (VOC) Species Profiles. EPA-450/2-88-003a (PB 88-215792); Addendum (1989), EPA-450/2-88-003 c (PB 90-146416), USA; Stockton M.B., and J.H.E. Stelling (1987), Criteria pollutant emission factors for the 1985 NAPAP emissions inventory. USEPA, USA. Ouverage, EPA-600/7-87-015 XV-211. | Revised 1996 IPCC Guidelines for National Greenhouse Gas Inventories (Table 2-10 on Page 2.23 of the Reference Manual) | IPCC
22979 | 2B5 - Other (please specify) |  | METHANE | 1996 IPCC default | Emission Factor for CH4 from Styrene Manufacturing |  | Product: Styrene |  |  |  | 4 | g CH4/kg Production | Page 2.23 of the Revised 1996 IPCC Guidelines for National Greenhouse Gas Inventories (Reference Manual), See Section 2.12.2. | Worksheet 2-10, Sheet 1 of 5 | Shareef, G.S., W.A. Butler, L.A. Bravo and M.B. Stockton (1988), Air emissions species manual Vol. 1. Volatile Organic Compounds (VOC) Species Profiles. EPA-450/2-88-003a (PB 88-215792); Addendum (1989), EPA-450/2-88-003 c (PB 90-146416), USA; Stockton M.B., and J.H.E. Stelling (1987), Criteria pollutant emission factors for the 1985 NAPAP emissions inventory. USEPA, USA. Ouverage, EPA-600/7-87-015 XV-211. | Revised 1996 IPCC Guidelines for National Greenhouse Gas Inventories (Table 2-10 on Page 2.23 of the Reference Manual) | IPCC
22980 | 2B5 - Other (please specify) |  | METHANE | 1996 IPCC default | Emission Factor for CH4 from Methanol Manufacturing |  | Product: Methanol |  |  |  | 2 | g CH4/kg Production | Page 2.23 of the Revised 1996 IPCC Guidelines for National Greenhouse Gas Inventories (Reference Manual), See Section 2.12.2. | Worksheet 2-10, Sheet 1 of 5 | Shareef, G.S., W.A. Butler, L.A. Bravo and M.B. Stockton (1988), Air emissions species manual Vol. 1. Volatile Organic Compounds (VOC) Species Profiles. EPA-450/2-88-003a (PB 88-215792); Addendum (1989), EPA-450/2-88-003 c (PB 90-146416), USA; Stockton M.B., and J.H.E. Stelling (1987), Criteria pollutant emission factors for the 1985 NAPAP emissions inventory. USEPA, USA. Ouverage, EPA-600/7-87-015 XV-211. | Revised 1996 IPCC Guidelines for National Greenhouse Gas Inventories (Table 2-10 on Page 2.23 of the Reference Manual) | IPCC
22981 | 2B5 - Other (please specify) |  | METHANE | 1996 IPCC default | Emission Factor for CH4 from Coke Manufacturing |  | Product: Coke |  |  |  | 0.5 | g CH4/kg Production | Page 2.23 of the Revised 1996 IPCC Guidelines for National Greenhouse Gas Inventories (Reference Manual), See Section 2.12.2. | Worksheet 2-10, Sheet 1 of 5 | Schade, H. (1980), Die Schadstoffemissionen der Eisen-und Stahlindustrie in den Belastungsgebieten Buhrgebiet-West und Ruhrgebiet-Ost. Schriftenr. D. Landesanstalt fur Immissionsschutz des Landes N.W. 52: 55-62, Germany.; Barnard, W.R. (1990) ,Emission Factors for Iron and Steel Sources-Criteria and Toxic Pollutants. EPA-600/2-90-024 (PB 90-242314), USA. | Revised 1996 IPCC Guidelines for National Greenhouse Gas Inventories (Table 2-10 on Page 2.23 of the Reference Manual) | IPCC
22982 | 2C - Metal Production 2C1 - Iron and Steel Production 2C2 - Ferroalloys Production 2C3 - Aluminium Production 2C5 - Other (please specify) |  | CARBON DIOXIDE | 1996 IPCC default | CO2 Emission Factor for Metal Production Generally | Reducing agent: Coal |  |  |  |  | 2.5 | Tonne CO2/Tonne Reducing Agent | Page 2.26 of the Revised 1996 IPCC Guidelines for National Greenhouse Gas Inventories (Reference Manual), See Section 2.13.1. | Worksheet 2-11, Sheet 1 of 11 | Revised 1996 IPCC Guidelines for National Greenhouse Gas Inventories (Table 2-12 on Page 2.26 of the Reference Manual) | Revised 1996 IPCC Guidelines for National Greenhouse Gas Inventories (Table 2-12 on Page 2.26 of the Reference Manual) | IPCC
22983 | 2C - Metal Production 2C1 - Iron and Steel Production 2C2 - Ferroalloys Production 2C3 - Aluminium Production 2C5 - Other (please specify) |  | CARBON DIOXIDE | 1996 IPCC default | CO2 Emission Factor for Metal Production Generally | Reducing agent: Coke from coal |  |  |  |  | 3.1 | Tonne CO2/Tonne Reducing Agent | Page 2.26 of the Revised 1996 IPCC Guidelines for National Greenhouse Gas Inventories (Reference Manual), See Section 2.13.1. | Worksheet 2-11, Sheet 1 of 11 | Revised 1996 IPCC Guidelines for National Greenhouse Gas Inventories (Table 2-12 on Page 2.26 of the Reference Manual) | Revised 1996 IPCC Guidelines for National Greenhouse Gas Inventories (Table 2-12 on Page 2.26 of the Reference Manual) | IPCC
22984 | 2C - Metal Production 2C1 - Iron and Steel Production 2C2 - Ferroalloys Production 2C3 - Aluminium Production 2C5 - Other (please specify) |  | CARBON DIOXIDE | 1996 IPCC default | CO2 Emission Factor for Metal Production Generally | Reducing agent: Petrol coke |  |  |  |  | 3.6 | Tonne CO2/Tonne Reducing Agent | Page 2.26 of the Revised 1996 IPCC Guidelines for National Greenhouse Gas Inventories (Reference Manual), See Section 2.13.1. | Worksheet 2-11, Sheet 1 of 11 | Revised 1996 IPCC Guidelines for National Greenhouse Gas Inventories (Table 2-12 on Page 2.26 of the Reference Manual) | Revised 1996 IPCC Guidelines for National Greenhouse Gas Inventories (Table 2-12 on Page 2.26 of the Reference Manual) | IPCC
22985 | 2C - Metal Production 2C1 - Iron and Steel Production 2C2 - Ferroalloys Production 2C3 - Aluminium Production 2C5 - Other (please specify) |  | CARBON DIOXIDE | 1996 IPCC default | CO2 Emission Factor for Metal Production Generally | Reducing agent: Prebaked anodes and coal electrodes |  |  |  |  | 3.6 | Tonne CO2/Tonne Reducing Agent | Page 2.26 of the Revised 1996 IPCC Guidelines for National Greenhouse Gas Inventories (Reference Manual), See Section 2.13.1. | Worksheet 2-11, Sheet 1 of 11 | Revised 1996 IPCC Guidelines for National Greenhouse Gas Inventories (Table 2-12 on Page 2.26 of the Reference Manual) | Revised 1996 IPCC Guidelines for National Greenhouse Gas Inventories (Table 2-12 on Page 2.26 of the Reference Manual) | IPCC
22986 | 2C1 - Iron and Steel Production | 2.C.1 - Iron and Steel Production | CARBON DIOXIDE | 1996 IPCC default | CO2 Emission Factor for Iron and Steel Production | Integrated facility (coke plus iron and/or steel production). |  | Canada |  |  | 1.6 | Tonne CO2/Tonne Iron or Steel Product | Page 2.28 of the Revised 1996 IPCC Guidelines for National Greenhouse Gas Inventories (Reference Manual), See Section 2.13.3.2. | Worksheet 2-11, Sheet 2 of 11 | Environment Canada (1996), CO2 Emission Factors for the Iron and Steel Industry. Internal memo, F. Neitzert, March 1996. | Revised 1996 IPCC Guidelines for National Greenhouse Gas Inventories (Table 2-13 on Page 2.28 of the Reference Manual) | IPCC
22987 | 2C2 - Ferroalloys Production | 2.C.2 - Ferroalloys Production | CARBON DIOXIDE | 1996 IPCC default | CO2 Emission Factor for Ferroalloy Production | It is assumed that all carbon is fossil carbon. | Type ferroalloy: Ferrosilicon - 50%Si |  |  |  | 2-2.7 | Tonne CO2/Tonne Product | Page 2.30 of the Revised 1996 IPCC Guidelines for National Greenhouse Gas Inventories (Reference Manual), See Section 2.13.4.2. | Worksheet 2-11, Sheet 4 of 11 | "Sintef (1991), Ferrolegering og CO2 STF34 A91056. 8 May 1991. Sintef Norway. AND Streibel, H. (1974), ""Silicon"", in Chemical and Process Technology Encyclopedia, D. Considine (ed.). McGraw Hill, Montreal." | Revised 1996 IPCC Guidelines for National Greenhouse Gas Inventories (Table 2-15 on Page 2.31 of the Reference Manual) | IPCC
22988 | 2C2 - Ferroalloys Production | 2.C.2 - Ferroalloys Production | CARBON DIOXIDE | 1996 IPCC default | CO2 Emission Factor for Ferroalloy Production | It is assumed that all carbon is fossil carbon. | Type ferroalloy: Ferrosilicon - 75%Si |  |  |  | 3.9 | Tonne CO2/Tonne Product | Page 2.30 of the Revised 1996 IPCC Guidelines for National Greenhouse Gas Inventories (Reference Manual), See Section 2.13.4.2. | Worksheet 2-11, Sheet 4 of 11 | "Sintef (1991), Ferrolegering og CO2 STF34 A91056. 8 May 1991. Sintef Norway. AND Streibel, H. (1974), ""Silicon"", in Chemical and Process Technology Encyclopedia, D. Considine (ed.). McGraw Hill, Montreal." | Revised 1996 IPCC Guidelines for National Greenhouse Gas Inventories (Table 2-15 on Page 2.31 of the Reference Manual) | IPCC
22989 | 2C2 - Ferroalloys Production | 2.C.2 - Ferroalloys Production | CARBON DIOXIDE | 1996 IPCC default | CO2 Emission Factor for Ferroalloy Production | It is assumed that all carbon is fossil carbon. | Type ferroalloy: Ferrosilicon - 90%Si |  |  |  | 4.8-6.5 | Tonne CO2/Tonne Product | Page 2.30 of the Revised 1996 IPCC Guidelines for National Greenhouse Gas Inventories (Reference Manual), See Section 2.13.4.2. | Worksheet 2-11, Sheet 4 of 11 | "Sintef (1991), Ferrolegering og CO2 STF34 A91056. 8 May 1991. Sintef Norway. AND Streibel, H. (1974), ""Silicon"", in Chemical and Process Technology Encyclopedia, D. Considine (ed.). McGraw Hill, Montreal." | Revised 1996 IPCC Guidelines for National Greenhouse Gas Inventories (Table 2-15 on Page 2.31 of the Reference Manual) | IPCC
22990 | 2C2 - Ferroalloys Production | 2.C.2 - Ferroalloys Production | CARBON DIOXIDE | 1996 IPCC default | CO2 Emission Factor for Ferroalloy Production | All producers probably use some biocarbon in order to obtain the desired product properties. 1.6 tonne bio-CO2 /tonne silicon may be considered as a minimum value and is not included here. | Type ferroalloy: Silicon metala |  |  |  | 4.3 | Tonne CO2/Tonne Product | Page 2.30 of the Revised 1996 IPCC Guidelines for National Greenhouse Gas Inventories (Reference Manual), See Section 2.13.4.2. | Worksheet 2-11, Sheet 4 of 11 | "Sintef (1991), Ferrolegering og CO2 STF34 A91056. 8 May 1991. Sintef Norway. AND Streibel, H. (1974), ""Silicon"", in Chemical and Process Technology Encyclopedia, D. Considine (ed.). McGraw Hill, Montreal." | Revised 1996 IPCC Guidelines for National Greenhouse Gas Inventories (Table 2-15 on Page 2.31 of the Reference Manual) | IPCC
22991 | 2C2 - Ferroalloys Production | 2.C.2 - Ferroalloys Production | CARBON DIOXIDE | 1996 IPCC default | CO2 Emission Factor for Ferroalloy Production | It is assumed that all carbon is fossil carbon. | Type ferroalloy: Ferromanganese |  |  |  | 1.6 | Tonne CO2/Tonne Product | Page 2.30 of the Revised 1996 IPCC Guidelines for National Greenhouse Gas Inventories (Reference Manual), See Section 2.13.4.2. | Worksheet 2-11, Sheet 4 of 11 | "Sintef (1991), Ferrolegering og CO2 STF34 A91056. 8 May 1991. Sintef Norway. AND Streibel, H. (1974), ""Silicon"", in Chemical and Process Technology Encyclopedia, D. Considine (ed.). McGraw Hill, Montreal." | Revised 1996 IPCC Guidelines for National Greenhouse Gas Inventories (Table 2-15 on Page 2.31 of the Reference Manual) | IPCC
22992 | 2C2 - Ferroalloys Production | 2.C.2 - Ferroalloys Production | CARBON DIOXIDE | 1996 IPCC default | CO2 Emission Factor for Ferroalloy Production | It is assumed that all carbon is fossil carbon. | Type ferroalloy: Silicon manganese |  |  |  | 1.7 | Tonne CO2/Tonne Product | Page 2.30 of the Revised 1996 IPCC Guidelines for National Greenhouse Gas Inventories (Reference Manual), See Section 2.13.4.2. | Worksheet 2-11, Sheet 4 of 11 | "Sintef (1991), Ferrolegering og CO2 STF34 A91056. 8 May 1991. Sintef Norway. AND Streibel, H. (1974), ""Silicon"", in Chemical and Process Technology Encyclopedia, D. Considine (ed.). McGraw Hill, Montreal." | Revised 1996 IPCC Guidelines for National Greenhouse Gas Inventories (Table 2-15 on Page 2.31 of the Reference Manual) | IPCC
22993 | 2C2 - Ferroalloys Production | 2.C.2 - Ferroalloys Production | CARBON DIOXIDE | 1996 IPCC default | CO2 Emission Factor for Ferroalloy Production | It is assumed that all carbon is fossil carbon. | Type ferroalloy: Ferrochromium |  |  |  | 1.3 | Tonne CO2/Tonne Product | Page 2.30 of the Revised 1996 IPCC Guidelines for National Greenhouse Gas Inventories (Reference Manual), See Section 2.13.4.2. | Worksheet 2-11, Sheet 4 of 11 | "Sintef (1991), Ferrolegering og CO2 STF34 A91056. 8 May 1991. Sintef Norway. AND Streibel, H. (1974), ""Silicon"", in Chemical and Process Technology Encyclopedia, D. Considine (ed.). McGraw Hill, Montreal." | Revised 1996 IPCC Guidelines for National Greenhouse Gas Inventories (Table 2-15 on Page 2.31 of the Reference Manual) | IPCC
22994 | 2C3 - Aluminium Production | 2.C.3 - Aluminium production | CARBON DIOXIDE | 1996 IPCC default | CO2 Emission Factor for Primary Alminium Production | Production technology: Soderberg Process |  |  |  |  | 1.8 | tonne CO2/tonne Al | Page 2.32 of the Revised 1996 IPCC Guidelines for National Greenhouse Gas Inventories (Reference Manual), See Section 2.13.5.2. | Worksheet 2-11, Sheet 5 of 11, Vol.2 of the Revised 1996 IPCC Guidelines for National Greenhouse Gas Inventories | Sintef (1991), Reduserte CO2-utslipp i aluminiumelektrolysen ved bruk av inert anoder. STF34 A91175, 19 September 1991. Sintef, Norway. AND, ORTECH International (1994), Inventory Methods for Estimating Canadian Emissions of Greenhouse Gases, Report to Environment Canada, May, 1994. | Revised 1996 IPCC Guidelines for National Greenhouse Gas Inventories (Table 2-17 on Page 2.33 of the Reference Manual) | IPCC
22995 | 2C3 - Aluminium Production | 2.C.3 - Aluminium production | CARBON DIOXIDE | 1996 IPCC default | CO2 Emission Factor for Primary Alminium Production | Production technology: Prebaked Anode Process |  |  |  |  | 1.5 | tonne CO2/tonne Al | Page 2.32 of the Revised 1996 IPCC Guidelines for National Greenhouse Gas Inventories (Reference Manual), See Section 2.13.5.2. | Worksheet 2-11, Sheet 5 of 11, Vol.2 of the Revised 1996 IPCC Guidelines for National Greenhouse Gas Inventories | Sintef (1991), Reduserte CO2-utslipp i aluminiumelektrolysen ved bruk av inert anoder. STF34 A91175, 19 September 1991. Sintef, Norway. AND, ORTECH International (1994), Inventory Methods for Estimating Canadian Emissions of Greenhouse Gases, Report to Environment Canada, May, 1994. | Revised 1996 IPCC Guidelines for National Greenhouse Gas Inventories (Table 2-17 on Page 2.33 of the Reference Manual) | IPCC
22996 | 2C3 - Aluminium Production | 2.C.3 - Aluminium production | CF4 | 1996 IPCC default | Measured Emissions of PFCs from Primary Alminium Production | Cell technology: Vertical Stud S?derberg (VSS) |  | Norway |  |  | 0.15-0.9 | kg/tonne Al | Page 2.34 of the Revised 1996 IPCC Guidelines for National Greenhouse Gas Inventories (Reference Manual), See Section 2.13.6.2. | Worksheet 2-11, Sheet 8 of 11 | Norsk Hydro (1996), personal communication with Norsk Hydro a.s, Norway | Revised 1996 IPCC Guidelines for National Greenhouse Gas Inventories (Table 2-19 on Page 2.35 of the Reference Manual) | IPCC
22997 | 2C3 - Aluminium Production | 2.C.3 - Aluminium production | CF4 | 1996 IPCC default | Measured Emissions of PFCs from Primary Alminium Production | Cell technology: Centre Worked Prebaked (CWPB) |  | Norway |  |  | 0.02-0.18 | kg/tonne Al | Page 2.34 of the Revised 1996 IPCC Guidelines for National Greenhouse Gas Inventories (Reference Manual), See Section 2.13.6.2. | Worksheet 2-11, Sheet 8 of 11 | Norsk Hydro (1996), personal communication with Norsk Hydro a.s, Norway | Revised 1996 IPCC Guidelines for National Greenhouse Gas Inventories (Table 2-19 on Page 2.35 of the Reference Manual) | IPCC
22998 | 2C3 - Aluminium Production | 2.C.3 - Aluminium production | C2F6 | 1996 IPCC default | Measured Emissions of PFCs from Primary Alminium Production | Cell technology: Vertical Stud S?derberg (VSS) |  | Norway |  |  | 0.006-0.04 | kg/tonne Al | Page 2.34 of the Revised 1996 IPCC Guidelines for National Greenhouse Gas Inventories (Reference Manual), See Section 2.13.6.2. | Not applicable | Norsk Hydro (1996), personal communication with Norsk Hydro a.s, Norway | Revised 1996 IPCC Guidelines for National Greenhouse Gas Inventories (Table 2-19 on Page 2.35 of the Reference Manual) | IPCC
22999 | 2C3 - Aluminium Production | 2.C.3 - Aluminium production | C2F6 | 1996 IPCC default | Measured Emissions of PFCs from Primary Alminium Production | Cell technology: Centre Worked Prebaked (CWPB) |  | Norway |  |  | 0.001-0.008 | kg/tonne Al | Page 2.34 of the Revised 1996 IPCC Guidelines for National Greenhouse Gas Inventories (Reference Manual), See Section 2.13.6.2. | Not applicable | Norsk Hydro (1996), personal communication with Norsk Hydro a.s, Norway | Revised 1996 IPCC Guidelines for National Greenhouse Gas Inventories (Table 2-19 on Page 2.35 of the Reference Manual) | IPCC
23000 | 2C3 - Aluminium Production | 2.C.3 - Aluminium production | CF4 | 1996 IPCC default | Measured Emissions of PFCs from Primary Alminium Production | Cell technology: Side Worked Prebaked (SWPB) |  | Canada |  |  | 1.19 | kg/tonne Al | Page 2.34 of the Revised 1996 IPCC Guidelines for National Greenhouse Gas Inventories (Reference Manual), See Section 2.13.6.2. | Worksheet 2-11, Sheet 8 of 11 | Schiff, H., Unisearch Associates (1994), Presentation at PFC WORKSHOP, London, March, 1994. Also, Measurements of CF4 and C2F6 in the Emissions from Canadian Aluminium Smelters by Tuneable Diode Absorption Laser Spectroscopy, April, 1994 | Revised 1996 IPCC Guidelines for National Greenhouse Gas Inventories (Table 2-19 on Page 2.35 of the Reference Manual) | IPCC
23001 | 2C3 - Aluminium Production | 2.C.3 - Aluminium production | CF4 | 1996 IPCC default | Measured Emissions of PFCs from Primary Alminium Production | Cell technology: Horizontal Stud Soderberg (HSS) |  | Canada |  |  | 0.82 | kg/tonne Al | Page 2.34 of the Revised 1996 IPCC Guidelines for National Greenhouse Gas Inventories (Reference Manual), See Section 2.13.6.2. | Worksheet 2-11, Sheet 8 of 11 | Schiff, H., Unisearch Associates (1994), Presentation at PFC WORKSHOP, London, March, 1994. Also, Measurements of CF4 and C2F6 in the Emissions from Canadian Aluminium Smelters by Tuneable Diode Absorption Laser Spectroscopy, April, 1994 | Revised 1996 IPCC Guidelines for National Greenhouse Gas Inventories (Table 2-19 on Page 2.35 of the Reference Manual) | IPCC
23002 | 2C3 - Aluminium Production | 2.C.3 - Aluminium production | CF4 | 1996 IPCC default | Measured Emissions of PFCs from Primary Alminium Production | Cell technology: Vertical Stud S?derberg (VSS) |  | Canada |  |  | 0.4 | kg/tonne Al | Page 2.34 of the Revised 1996 IPCC Guidelines for National Greenhouse Gas Inventories (Reference Manual), See Section 2.13.6.2. | Worksheet 2-11, Sheet 8 of 11 | Schiff, H., Unisearch Associates (1994), Presentation at PFC WORKSHOP, London, March, 1994. Also, Measurements of CF4 and C2F6 in the Emissions from Canadian Aluminium Smelters by Tuneable Diode Absorption Laser Spectroscopy, April, 1994 | Revised 1996 IPCC Guidelines for National Greenhouse Gas Inventories (Table 2-19 on Page 2.35 of the Reference Manual) | IPCC
23003 | 2C3 - Aluminium Production | 2.C.3 - Aluminium production | CF4 | 1996 IPCC default | Measured Emissions of PFCs from Primary Alminium Production | Cell technology: Centre Worked Prebaked (CWPB) |  | Canada |  |  | 0.045-0.53 | kg/tonne Al | Page 2.34 of the Revised 1996 IPCC Guidelines for National Greenhouse Gas Inventories (Reference Manual), See Section 2.13.6.2. | Worksheet 2-11, Sheet 8 of 11 | Schiff, H., Unisearch Associates (1994), Presentation at PFC WORKSHOP, London, March, 1994. Also, Measurements of CF4 and C2F6 in the Emissions from Canadian Aluminium Smelters by Tuneable Diode Absorption Laser Spectroscopy, April, 1994 | Revised 1996 IPCC Guidelines for National Greenhouse Gas Inventories (Table 2-19 on Page 2.35 of the Reference Manual) | IPCC
23004 | 2C3 - Aluminium Production | 2.C.3 - Aluminium production | C2F6 | 1996 IPCC default | Measured Emissions of PFCs from Primary Alminium Production | Cell technology: Side Worked Prebaked (SWPB) |  | Canada |  |  | 0.067 | kg/tonne Al | Page 2.34 of the Revised 1996 IPCC Guidelines for National Greenhouse Gas Inventories (Reference Manual), See Section 2.13.6.2. | Not applicable | Schiff, H., Unisearch Associates (1994), Presentation at PFC WORKSHOP, London, March, 1994. Also, Measurements of CF4 and C2F6 in the Emissions from Canadian Aluminium Smelters by Tuneable Diode Absorption Laser Spectroscopy, April, 1994 | Revised 1996 IPCC Guidelines for National Greenhouse Gas Inventories (Table 2-19 on Page 2.35 of the Reference Manual) | IPCC
23005 | 2C3 - Aluminium Production | 2.C.3 - Aluminium production | C2F6 | 1996 IPCC default | Measured Emissions of PFCs from Primary Alminium Production | Cell technology: Horizontal Stud S?derberg (HSS) |  | Canada |  |  | 0.14 | kg/tonne Al | Page 2.34 of the Revised 1996 IPCC Guidelines for National Greenhouse Gas Inventories (Reference Manual), See Section 2.13.6.2. | Not applicable | Schiff, H., Unisearch Associates (1994), Presentation at PFC WORKSHOP, London, March, 1994. Also, Measurements of CF4 and C2F6 in the Emissions from Canadian Aluminium Smelters by Tuneable Diode Absorption Laser Spectroscopy, April, 1994 | Revised 1996 IPCC Guidelines for National Greenhouse Gas Inventories (Table 2-19 on Page 2.35 of the Reference Manual) | IPCC
23006 | 2C3 - Aluminium Production | 2.C.3 - Aluminium production | C2F6 | 1996 IPCC default | Measured Emissions of PFCs from Primary Alminium Production | Cell technology: Centre Worked Prebaked (CWPB) |  | Canada |  |  | 0.007-0.032 | kg/tonne Al | Page 2.34 of the Revised 1996 IPCC Guidelines for National Greenhouse Gas Inventories (Reference Manual), See Section 2.13.6.2. | Not applicable | Schiff, H., Unisearch Associates (1994), Presentation at PFC WORKSHOP, London, March, 1994. Also, Measurements of CF4 and C2F6 in the Emissions from Canadian Aluminium Smelters by Tuneable Diode Absorption Laser Spectroscopy, April, 1994 | Revised 1996 IPCC Guidelines for National Greenhouse Gas Inventories (Table 2-19 on Page 2.35 of the Reference Manual) | IPCC
23012 | 2C3 - Aluminium Production | 2.C.3 - Aluminium production | CF4 | 1996 IPCC default | Estimated Global CF4 Emissions form Smelters with Various Cell Technologies | Cell technology: Modern Prebaked |  | Global average |  |  | 0.05 | kg CF4 /tonne Al | Page 2.35 of the Revised 1996 IPCC Guidelines for National Greenhouse Gas Inventories (Reference Manual), See Section 2.13.6.2. | Worksheet 2-11, Sheet 8 of 11 | Tabereaux, A. T. (1995), 5th Australian Aluminium Smelter Technology Workshop, Sydney, October 1995. | Revised 1996 IPCC Guidelines for National Greenhouse Gas Inventories (Table 2-20 on Page 2.36 of the Reference Manual) | IPCC
23013 | 2C3 - Aluminium Production | 2.C.3 - Aluminium production | CF4 | 1996 IPCC default | Estimated Global CF4 Emissions form Smelters with Various Cell Technologies | Cell technology: HS S?derberg (HSS) |  | Global average |  |  | 1 | kg CF4 /tonne Al | Page 2.35 of the Revised 1996 IPCC Guidelines for National Greenhouse Gas Inventories (Reference Manual), See Section 2.13.6.2. | Worksheet 2-11, Sheet 8 of 11 | Tabereaux, A. T. (1995), 5th Australian Aluminium Smelter Technology Workshop, Sydney, October 1995. | Revised 1996 IPCC Guidelines for National Greenhouse Gas Inventories (Table 2-20 on Page 2.36 of the Reference Manual) | IPCC
23014 | 2C3 - Aluminium Production | 2.C.3 - Aluminium production | CF4 | 1996 IPCC default | Estimated Global CF4 Emissions form Smelters with Various Cell Technologies |  |  | Global average |  |  | 1.75 | kg CF4 /tonne Al | Page 2.35 of the Revised 1996 IPCC Guidelines for National Greenhouse Gas Inventories (Reference Manual), See Section 2.13.6.2. | Worksheet 2-11, Sheet 8 of 11 | Tabereaux, A. T. (1995), 5th Australian Aluminium Smelter Technology Workshop, Sydney, October 1995. | Revised 1996 IPCC Guidelines for National Greenhouse Gas Inventories (Table 2-20 on Page 2.36 of the Reference Manual) | IPCC
23015 | 2C3 - Aluminium Production | 2.C.3 - Aluminium production | CF4 | 1996 IPCC default | Estimated Global CF4 Emissions form Smelters with Various Cell Technologies | Cell technology: VS S?derberg (VSS) |  | Global average |  |  | 2 | kg CF4 /tonne Al | Page 2.35 of the Revised 1996 IPCC Guidelines for National Greenhouse Gas Inventories (Reference Manual), See Section 2.13.6.2. | Worksheet 2-11, Sheet 8 of 11 | Tabereaux, A. T. (1995), 5th Australian Aluminium Smelter Technology Workshop, Sydney, October 1995. | Revised 1996 IPCC Guidelines for National Greenhouse Gas Inventories (Table 2-20 on Page 2.36 of the Reference Manual) | IPCC
23016 | 2C3 - Aluminium Production | 2.C.3 - Aluminium production | CF4 | 1996 IPCC default | Estimated Global CF4 Emission Factor for Smelters with Various Cell Technologies | Weighted average for all plants world-wide (1995) |  | Global average |  |  | 1.4 | kg CF4 /tonne Al | Page 2.35 of the Revised 1996 IPCC Guidelines for National Greenhouse Gas Inventories (Reference Manual), See Section 2.13.6.2. | Worksheet 2-11, Sheet 8 of 11, Vol.2 of the Revised 1996 IPCC Guidelines for National Greenhouse Gas Inventories | Tabereaux, A. T. (1995), 5th Australian Aluminium Smelter Technology Workshop, Sydney, October 1995. | Revised 1996 IPCC Guidelines for National Greenhouse Gas Inventories (Table 2-20 on Page 2.36 of the Reference Manual) | IPCC
23028 | 2A2 - Lime Production | 2.A.2 - Lime production | CARBON DIOXIDE | 1996 & 2006 IPCC default | Emission factor for high calcium lime production |  | Stoichiometric ratio is 0.785 (tonne CO2/tonne CaO or CaOMgO); Range of CaO = 93-98%; Range of MgO = 0.3-2.5%; Default value for CaO or CaOMgO content = 0.95 |  |  |  | 0.75 | tonne CO2/tonne high calcium lime produced | Tier 1 method according to the 2006 IPCC Guidelines. In order to estimate CO2 emissions, apply this default emission factor to national level lime production data.; Equation 3.4 on Page 3.20 of the IPCC Good Practice Guidance and Uncertainty Management in National Greenhouse Gas Inventories | 2A2, Sheet 1 of 1, in Annex 1 (page A1.4) of Volume 3, 2006 IPCC Guidelines for National Greenhouse Gas Inventories; Worksheet 2-2, Sheet 1 of 1, Vol.2 of the Revised 1996 IPCC Guidelines for National Greenhouse Gas Inventories | ASTM International (1996). Standard Specification for Quicklime, Hydrated Lime, and Limestone for Chemical Uses, Designation: C911-96, Table. 1.; Schwarzkopf, F. (1985). Lime Burning Technology (2nd Edition), Table 2, June 1985).; Miller, Michael (1999) U.S. Geological Survey, Calculations based on ASTM, 1996 and Schwarzkopf, 1985. | 2006 IPCC Guidelines for National Greenhouse Gas Inventories (Volume 3, Chapter 2, Equation 2.8); IPCC Good Practice Guidance and Uncertainty Management in National Greenhouse Gas Inventories (Table 3.4 on Page 3.22) | IPCC
23029 | 2A2 - Lime Production | 2.A.2 - Lime production | CARBON DIOXIDE | 1996 & 2006 IPCC default | Emission factor for dolomitic lime production | This value depends on the technology used for lime production. This value is suggested for developed countries. | Stoichiometric ratio is 0.913 (tonne CO2/tonne CaO or CaOMgO); Range of CaO = 55-57%; Range of MgO = 38-41%; Default value for CaO or CaOMgO content = 0.95 | Developed countries (See "Technologies/Practices" property.) |  |  | 0.86 | tonnes CO2/tonnes dolomitic lime | Tier 1 method according to the 2006 IPCC Guidelines. In order to estimate CO2 emissions, apply this default emission factor to national level lime production data.; Equation 3.4 on Page 3.20 of the IPCC Good Practice Guidance and Uncertainty Management in National Greenhouse Gas Inventories | 2A2, Sheet 1 of 1, in Annex 1 (page A1.4) of Volume 3, 2006 IPCC Guidelines for National Greenhouse Gas Inventories; Worksheet 2-2, Sheet 1 of 1, Vol.2 of the Revised 1996 IPCC Guidelines for National Greenhouse Gas Inventories | Boynton, R. S. (1980). Chemistry and Technology of Lime and Limestone, 2nd edition, John Wiley and Sons, Inc., New York, USA.; Miller, M. (1999). US Geological Survey, Calculations based on Boynton. | 2006 IPCC Guidelines for National Greenhouse Gas Inventories (Volume 3, Chapter 2, Equation 2.8); IPCC Good Practice Guidance and Uncertainty Management in National Greenhouse Gas Inventories (Table 3.4 on Page 3.22) | IPCC
23030 | 2A2 - Lime Production | 2.A.2 - Lime production | CARBON DIOXIDE | 1996 & 2006 IPCC default | Emission factor for hydraulic lime production |  | Stoichiometric ratio is 0.785 (tonne CO2/tonne CaO or CaOMgO); Range of CaO = 65-92% (Total CaO content (including that in silicate phases)); Range of MgO = NA; Default value for CaO or CaOMgO content = 0.75 |  |  |  | 0.59 | tonne CO2/tonne lime produced | Tier 1 method according to the 2006 IPCC Guidelines. In order to estimate CO2 emissions, apply this default emission factor to national level lime production data.; Equation 3.4 on Page 3.20 of the IPCC Good Practice Guidance and Uncertainty Management in National Greenhouse Gas Inventories | 2A2, Sheet 1 of 1, in Annex 1 (page A1.4) of Volume 3, 2006 IPCC Guidelines for National Greenhouse Gas Inventories; Worksheet 2-2, Sheet 1 of 1, Vol.2 of the Revised 1996 IPCC Guidelines for National Greenhouse Gas Inventories | Boynton, R. S. (1980). Chemistry and Technology of Lime and Limestone, 2nd edition, John Wiley and Sons, Inc., New York, USA.; Miller, M. (1999). US Geological Survey, Calculations based on Boynton. | 2006 IPCC Guidelines for National Greenhouse Gas Inventories (Volume 3, Chapter 2, Equation 2.8); IPCC Good Practice Guidance and Uncertainty Management in National Greenhouse Gas Inventories (Table 3.4 on Page 3.22) | IPCC
23035 | 2A2 - Lime Production | 2.A.2 - Lime production | CARBON DIOXIDE | 1996 & 2006 IPCC default | Water Content in Hydrated Lime |  | Lime type: High-calcium lime |  |  |  | 0.28 | fraction | Equation 2.6 in Volume 3 of the 2006 IPCC Guidelines for National Greenhouse Gas Inventories; Page 3.22 of the IPCC Good Practice Guidance and Uncertainty Management in National Greenhouse Gas Inventories, See "Correction for the proportion of hydrated lime". | Not applicable | Miller, M. (1999). US Geological Survey, Calculations based on ASTM, 1996, and Schwarzkopf, 1985. American Society for Testing and Materials (ASTM) (1996). Standard Specification for Quicklime, Hydrated Lime, and Limestone for Chemical Uses, Designation: C911-96, Table 1. Schwarzkopf, F. (1985). Lime Burning Technology (2nd Edition), Table 2, June 1985. | 2006 IPCC Guidelines for National Greenhouse Gas Inventories (Volume 3, Chapter 2, page 2.24) See "Correction for the proportion of hydrated lime".; Table 3.5 in the IPCC Good Practice Guidance and Uncertainty Management in National Greenhouse Gas Inventories | IPCC
23036 | 2A2 - Lime Production | 2.A.2 - Lime production | CARBON DIOXIDE | 1996 & 2006 IPCC default | Water Content in Hydrated Lime |  | Lime type: Dolomitic lime |  |  |  | 0.28 | fraction | Equation 2.6 in Volume 3 of the 2006 IPCC Guidelines for National Greenhouse Gas Inventories; Page 3.22 of the IPCC Good Practice Guidance and Uncertainty Management in National Greenhouse Gas Inventories, See "Correction for the proportion of hydrated lime". | Not applicable | Miller, M. (1999). US Geological Survey, Calculations based on ASTM, 1996, and Schwarzkopf, 1985. American Society for Testing and Materials (ASTM) (1996). Standard Specification for Quicklime, Hydrated Lime, and Limestone for Chemical Uses, Designation: C911-96, Table 1. Schwarzkopf, F. (1985). Lime Burning Technology (2nd Edition), Table 2, June 1985. | 2006 IPCC Guidelines for National Greenhouse Gas Inventories (Volume 3, Chapter 2, page 2.24) See "Correction for the proportion of hydrated lime".; Table 3.5 in the IPCC Good Practice Guidance and Uncertainty Management in National Greenhouse Gas Inventories | IPCC
23037 | 2B3 - Adipic Acid Production | 2.B.3 - Adipic Acid Production | NITROUS OXIDE | 1996 & 2006 IPCC default | N2O Generation Factor for Adipic Acid Production |  |  |  | Unabated |  | 300 | kg/tonne adipic acid produced | Equation 3.7 in Volume 3 of the 2006 IPCC Guidelines for National Greenhouse Gas Inventories; Equation 3.9 on Page 3.31 of the IPCC Good Practice Guidance and Uncertainty Management in National Greenhouse Gas Inventories | 2B3, Sheet 1 of 1, in Annex 1 (page A1.7) of Volume 3, 2006 IPCC Guidelines for National Greenhouse Gas Inventories; Worksheet 2-8, Sheet 1 of 1, Vol. 2 of the Revised 1996 IPCC Guidelines for National Greenhouse Gas Inventories | Thiemens, M.H. and Trogler, W.C. (1991), "Nylon production; an unknown source of atmospheric nitrous oxide". Science, 251, pp. 932-934. | 2006 IPCC Guidelines for National Greenhouse Gas Inventories (Volume 3, Chapter 3, Table 3.4); IPCC Good Practice Guidance and Uncertainty Management in National Greenhouse Gas Inventories (Table 3.7 on Page 3.34); Revised 1996 IPCC Guidelines for National Greenhouse Gas Inventories (Page 2.19 of the Reference Manual) | IPCC
23038 | 2B3 - Adipic Acid Production | 2.B.3 - Adipic Acid Production | NITROUS OXIDE | 1996 IPCC default | N2O Destruction Factor for Adipic Acid Production |  |  |  | Abatement technology: Catalytic Destruction |  | 90-95 | % | Equation 3.9 on Page 3.31 of the IPCC Good Practice Guidance and Uncertainty Management in National Greenhouse Gas Inventories | Not applicable | Scott, Alex (1998). 'The winners and losers of N2O emission control'. Chemical Week, February 18, 1998.; Reimer, R., (1999). Personal communication between Ron Reimer of DuPont, USA and Heike Mainhardt of ICF, Inc., USA. May 19, 1999. | IPCC Good Practice Guidance and Uncertainty Management in National Greenhouse Gas Inventories (Table 3.7 on Page 3.34) | IPCC
23039 | 2B3 - Adipic Acid Production | 2.B.3 - Adipic Acid Production | NITROUS OXIDE | 1996 IPCC default | N2O Destruction Factor for Adipic Acid Production |  |  |  | Abatement technology: Thermal Destruction |  | 98-99 | % | Equation 3.9 on Page 3.31 of the IPCC Good Practice Guidance and Uncertainty Management in National Greenhouse Gas Inventories | Not applicable | Scott, Alex (1998). 'The winners and losers of N2O emission control'. Chemical Week, February 18, 1998. | IPCC Good Practice Guidance and Uncertainty Management in National Greenhouse Gas Inventories (Table 3.7 on Page 3.34) | IPCC
23040 | 2B3 - Adipic Acid Production | 2.B.3 - Adipic Acid Production | NITROUS OXIDE | 1996 IPCC default | N2O Destruction Factor for Adipic Acid Production |  |  |  | Abatement technology: Recycle to feedstock for Phenol |  | 98-99 | % | Equation 3.9 on Page 3.31 of the IPCC Good Practice Guidance and Uncertainty Management in National Greenhouse Gas Inventories | Not applicable | Scott, Alex (1998). 'The winners and losers of N2O emission control'. Chemical Week, February 18, 1998. | IPCC Good Practice Guidance and Uncertainty Management in National Greenhouse Gas Inventories (Table 3.7 on Page 3.34) | IPCC
23041 | 2B3 - Adipic Acid Production | 2.B.3 - Adipic Acid Production | NITROUS OXIDE | 1996 IPCC default | N2O Destruction Factor for Adipic Acid Production |  |  |  | Abatement technology: Recycle to feedstock for Adipic Acid |  | 90-98 | % | Equation 3.9 on Page 3.31 of the IPCC Good Practice Guidance and Uncertainty Management in National Greenhouse Gas Inventories | Not applicable | Scott, Alex (1998). 'The winners and losers of N2O emission control'. Chemical Week, February 18, 1998. | IPCC Good Practice Guidance and Uncertainty Management in National Greenhouse Gas Inventories (Table 3.7 on Page 3.34) | IPCC
23042 | 2B3 - Adipic Acid Production | 2.B.3 - Adipic Acid Production | NITROUS OXIDE | 1996 IPCC default | Abatement System Utilisation Factor for Adipic Acid Production (Factor to account for any down time of the emission abatement equipment) |  |  |  | Abatement system: Catalytic Destruction |  | 80-98 | % | Equation 3.9 on Page 3.31 of the IPCC Good Practice Guidance and Uncertainty Management in National Greenhouse Gas Inventories | Not applicable | Reimer, R. (1999), Personal communication between Ron Reimer of DuPont, USA and Heike Mainhardt of ICF, Inc., USA. May 19, 1999. | IPCC Good Practice Guidance and Uncertainty Management in National Greenhouse Gas Inventories (Table 3.7 on Page 3.34) | IPCC
23043 | 2B3 - Adipic Acid Production | 2.B.3 - Adipic Acid Production | NITROUS OXIDE | 1996 IPCC default | Abatement System Utilisation Factor for Adipic Acid Production (Factor to account for any down time of the emission abatement equipment) |  |  |  | Abatement system: Thermal Destruction |  | 95-99 | % | Equation 3.9 on Page 3.31 of the IPCC Good Practice Guidance and Uncertainty Management in National Greenhouse Gas Inventories | Not applicable | Reimer, R. (1999), Personal communication between Ron Reimer of DuPont, USA and Heike Mainhardt of ICF, Inc., USA. May 19, 1999. | IPCC Good Practice Guidance and Uncertainty Management in National Greenhouse Gas Inventories (Table 3.7 on Page 3.34) | IPCC
23044 | 2B3 - Adipic Acid Production | 2.B.3 - Adipic Acid Production | NITROUS OXIDE | 1996 IPCC default | Abatement System Utilisation Factor for Adipic Acid Production (Factor to account for any down time of the emission abatement equipment) |  |  |  | Abatement system: Recycle to Nitric Acid |  | 90-98 | % | Equation 3.9 on Page 3.31 of the IPCC Good Practice Guidance and Uncertainty Management in National Greenhouse Gas Inventories | Not applicable | Reimer, R. (1999), Personal communication between Ron Reimer of DuPont, USA and Heike Mainhardt of ICF, Inc., USA. May 19, 1999. | IPCC Good Practice Guidance and Uncertainty Management in National Greenhouse Gas Inventories (Table 3.7 on Page 3.34) | IPCC
23045 | 2B3 - Adipic Acid Production | 2.B.3 - Adipic Acid Production | NITROUS OXIDE | 1996 IPCC default | Abatement System Utilisation Factor for Adipic Acid Production (Factor to account for any down time of the emission abatement equipment) |  |  |  | Abatement system: Recycle to Adipic Acid |  | 80-98 | % | Equation 3.9 on Page 3.31 of the IPCC Good Practice Guidance and Uncertainty Management in National Greenhouse Gas Inventories | Not applicable | Reimer, R. (1999), Personal communication between Ron Reimer of DuPont, USA and Heike Mainhardt of ICF, Inc., USA. May 19, 1999. | IPCC Good Practice Guidance and Uncertainty Management in National Greenhouse Gas Inventories (Table 3.7 on Page 3.34) | IPCC
23046 | 2B2 - Nitric Acid Production | 2.B.2 - Nitric Acid Production | NITROUS OXIDE | 1996 IPCC default | N2O Generation Factor for Nitric Acid Production |  |  | Canada | Without Non-Selective Catalytic Reduction (NSCR) |  | 8.5 | kg N2O/tonne nitric acid produced | Equation 3.9 on Page 3.31 of the IPCC Good Practice Guidance and Uncertainty Management in National Greenhouse Gas Inventories | Worksheet 2-7, Sheet 1 of 1 | Collis (1999), Personal communication between Gordon Collis, plant administrator, Simplot Canada Ltd., Canada and Heike Mainhardt of ICF, Inc., USA. March 3, 1999. | IPCC Good Practice Guidance and Uncertainty Management in National Greenhouse Gas Inventories (Table 3.8 on Page 3.35) | IPCC
23047 | 2B2 - Nitric Acid Production | 2.B.2 - Nitric Acid Production | NITROUS OXIDE | 1996 IPCC default | N2O Generation Factor for Nitric Acid Production |  |  | Canada | With Non-Selective Catalytic Reduction (NSCR) |  | <2 | kg N2O/tonne nitric acid produced | Equation 3.9 on Page 3.31 of the IPCC Good Practice Guidance and Uncertainty Management in National Greenhouse Gas Inventories | Worksheet 2-7, Sheet 1 of 1 | Collis (1999), Personal communication between Gordon Collis, plant administrator, Simplot Canada Ltd., Canada and Heike Mainhardt of ICF, Inc., USA. March 3, 1999. | IPCC Good Practice Guidance and Uncertainty Management in National Greenhouse Gas Inventories (Table 3.8 on Page 3.35) | IPCC
23048 | 2B2 - Nitric Acid Production | 2.B.2 - Nitric Acid Production | NITROUS OXIDE | 1996 IPCC default | N2O Generation Factor for Nitric Acid Production |  |  | United States of America | Without Non-Selective Catalytic Reduction (NSCR) |  | 9.5 | kg N2O/tonne nitric acid produced | Equation 3.9 on Page 3.31 of the IPCC Good Practice Guidance and Uncertainty Management in National Greenhouse Gas Inventories | Worksheet 2-7, Sheet 1 of 1 |  | IPCC Good Practice Guidance and Uncertainty Management in National Greenhouse Gas Inventories (Table 3.8 on Page 3.35) | IPCC
23049 | 2B2 - Nitric Acid Production | 2.B.2 - Nitric Acid Production | NITROUS OXIDE | 1996 IPCC default | N2O Generation Factor for Nitric Acid Production |  |  | United States of America | With Non-Selective Catalytic Reduction (NSCR) |  | 2 | kg N2O/tonne nitric acid produced | Equation 3.9 on Page 3.31 of the IPCC Good Practice Guidance and Uncertainty Management in National Greenhouse Gas Inventories | Worksheet 2-7, Sheet 1 of 1 |  | IPCC Good Practice Guidance and Uncertainty Management in National Greenhouse Gas Inventories (Table 3.8 on Page 3.35) | IPCC
23050 | 2B2 - Nitric Acid Production | 2.B.2 - Nitric Acid Production | NITROUS OXIDE | 1996 IPCC default | N2O Generation Factor for Nitric Acid Production |  |  | Norway | Process-integrated N2O destruction |  | <2 | kg N2O/tonne nitric acid produced | Equation 3.9 on Page 3.31 of the IPCC Good Practice Guidance and Uncertainty Management in National Greenhouse Gas Inventories | Worksheet 2-7, Sheet 1 of 1 | Norsk Hydro (1996), Personal communication between Jos Olivier and Norsk Hydro a.s., Norway, March 2000. | Revised 1996 IPCC Guidelines for National Greenhouse Gas Inventories (Table 2-7 on Page 2.18 of the Reference Manual); IPCC Good | IPCC
23051 | 2B2 - Nitric Acid Production | 2.B.2 - Nitric Acid Production | NITROUS OXIDE | 1996 IPCC default | N2O Generation Factor for Nitric Acid Production | Production process: atmospheric pressure plant (low pressure) |  | Norway |  |  | 4-5 | kg N2O/tonne nitric acid produced | Equation 3.9 on Page 3.31 of the IPCC Good Practice Guidance and Uncertainty Management in National Greenhouse Gas Inventories | Worksheet 2-7, Sheet 1 of 1 | Norsk Hydro (1996), Personal communication between Jos Olivier and Norsk Hydro a.s., Norway, March 2000. | Revised 1996 IPCC Guidelines for National Greenhouse Gas Inventories (Table 2-7 on Page 2.18 of the Reference Manual); IPCC Good | IPCC
23052 | 2B2 - Nitric Acid Production | 2.B.2 - Nitric Acid Production | NITROUS OXIDE | 1996 IPCC default | N2O Generation Factor for Nitric Acid Production | Production process: medium pressure plant |  | Norway |  |  | 6-7.5 | kg N2O/tonne nitric acid produced | Equation 3.9 on Page 3.31 of the IPCC Good Practice Guidance and Uncertainty Management in National Greenhouse Gas Inventories | Worksheet 2-7, Sheet 1 of 1 | Norsk Hydro (1996), Personal communication between Jos Olivier and Norsk Hydro a.s., Norway, March 2000. | Revised 1996 IPCC Guidelines for National Greenhouse Gas Inventories (Table 2-7 on Page 2.18 of the Reference Manual); IPCC Good | IPCC
23053 | 2B2 - Nitric Acid Production | 2.B.2 - Nitric Acid Production | NITROUS OXIDE | 1996 IPCC default | N2O Generation Factor for Nitric Acid Production |  |  | Japan |  |  | 2.2-5.7 | kg N2O/tonne nitric acid produced | Equation 3.9 on Page 3.31 of the IPCC Good Practice Guidance and Uncertainty Management in National Greenhouse Gas Inventories | Worksheet 2-7, Sheet 1 of 1 | Japan Environment Agency (1995), Study of Emission Factors for N2O from Stationary Sources. | Revised 1996 IPCC Guidelines for National Greenhouse Gas Inventories (Table 2-7 on Page 2.18 of the Reference Manual); IPCC Good | IPCC
23054 | 2B2 - Nitric Acid Production | 2.B.2 - Nitric Acid Production | NITROUS OXIDE | 1996 IPCC default | N2O Generation Factor for Nitric Acid Production | Production process: European designed, dual pressure plants |  | Countries other than Canada, United States of America, Norway and Japan | Double absorption plants |  | 8-10 | kg N2O/tonne nitric acid produced | Equation 3.9 on Page 3.31 of the IPCC Good Practice Guidance and Uncertainty Management in National Greenhouse Gas Inventories | Worksheet 2-7, Sheet 1 of 1 | Unavailable (See IPCC Good Practice Guidance and Uncertainty Management in National Greenhouse Gas Inventories, Page 3.35) | IPCC Good Practice Guidance and Uncertainty Management in National Greenhouse Gas Inventories (Page 3.35) | IPCC
23055 | 2B2 - Nitric Acid Production | 2.B.2 - Nitric Acid Production | NITROUS OXIDE | 1996 IPCC default | N2O Generation Factor for Nitric Acid Production | Production process: Older (pre - 1975) |  | Countries other than Canada, United States of America, Norway and Japan | Without Non-Selective Catalytic Reduction (NSCR) |  | 10-19 | kg N2O/tonne nitric acid produced | Equation 3.9 on Page 3.31 of the IPCC Good Practice Guidance and Uncertainty Management in National Greenhouse Gas Inventories | Worksheet 2-7, Sheet 1 of 1 |  | IPCC Good Practice Guidance and Uncertainty Management in National Greenhouse Gas Inventories (Table 3.8 on Page 3.35) | IPCC
23056 | 2B2 - Nitric Acid Production | 2.B.2 - Nitric Acid Production | NITROUS OXIDE | 1996 IPCC default | N2O Destruction Factor for Nitric Acid Production |  |  |  | NOx Abatement technology: Non-Selective Catalytic Reduction (NSCR) |  | 80-90 | % | Equation 3.9 on Page 3.31 of the IPCC Good Practice Guidance and Uncertainty Management in National Greenhouse Gas Inventories | Not applicable | Unavailable (See IPCC Good Practice Guidance and Uncertainty Management in National Greenhouse Gas Inventories, Page 3.35) | IPCC Good Practice Guidance and Uncertainty Management in National Greenhouse Gas Inventories (Table 3.8 on Page 3.35) | IPCC
23057 | 2B2 - Nitric Acid Production | 2.B.2 - Nitric Acid Production | NITROUS OXIDE | 1996 IPCC default | N2O Destruction Factor for Nitric Acid Production |  |  |  | NOx Abatement technology: Selective Catalytic Reduction (SCR) |  | 0 | % | Equation 3.9 on Page 3.31 of the IPCC Good Practice Guidance and Uncertainty Management in National Greenhouse Gas Inventories | Not applicable | Unavailable (See IPCC Good Practice Guidance and Uncertainty Management in National Greenhouse Gas Inventories, Page 3.35) | IPCC Good Practice Guidance and Uncertainty Management in National Greenhouse Gas Inventories (Table 3.8 on Page 3.35) | IPCC
23058 | 2B2 - Nitric Acid Production | 2.B.2 - Nitric Acid Production | NITROUS OXIDE | 1996 IPCC default | N2O Destruction Factor for Nitric Acid Production |  |  |  | NOx Abatement technology: Extended Absorption |  | 0 | % | Equation 3.9 on Page 3.31 of the IPCC Good Practice Guidance and Uncertainty Management in National Greenhouse Gas Inventories | Not applicable | Unavailable (See IPCC Good Practice Guidance and Uncertainty Management in National Greenhouse Gas Inventories, Page 3.35) | IPCC Good Practice Guidance and Uncertainty Management in National Greenhouse Gas Inventories (Table 3.8 on Page 3.35) | IPCC
23059 | 2C3 - Aluminium Production | 2.C.3 - Aluminium production | CF4 | 1996 IPCC default | Default coefficient for the calculation of PFC emissions from aluminum production (slope) | Production technology: Centre Worked Prebaked (CWPB) |  |  | Emission collection efficiency is assumed to be 95%. | Slope method | 0.14 | (kg PFC/tAl)/(AE-Minutes/cellday) | Equation 3.10 on Page 3.42 of the IPCC Good Practice Guidance and Uncertainty Management in National Greenhouse Gas Inventories | Not applicable | International Primary Aluminium Institute (IPAI), US Environment Protection Agency - field measurements, and other company measurement data. | IPCC Good Practice Guidance and Uncertainty Management in National Greenhouse Gas Inventories (Table 3.9 on Page 3.44) | IPCC
23060 | 2C3 - Aluminium Production | 2.C.3 - Aluminium production | CF4 | 1996 IPCC default | Default coefficient for the calculation of PFC emissions from aluminum production (slope) | Production technology: Side Worked Prebaked (SWPB) |  |  | Emission collection efficiency is assumed to be 90%. | Slope method | 0.29 | (kg PFC/tAl)/(AE-Minutes/cellday) | Equation 3.10 on Page 3.42 of the IPCC Good Practice Guidance and Uncertainty Management in National Greenhouse Gas Inventories | Not applicable | International Primary Aluminium Institute (IPAI), US Environment Protection Agency - field measurements, and other company measurement data. | IPCC Good Practice Guidance and Uncertainty Management in National Greenhouse Gas Inventories (Table 3.9 on Page 3.44) | IPCC
23061 | 2C3 - Aluminium Production | 2.C.3 - Aluminium production | CF4 | 1996 IPCC default | Default coefficient for the calculation of PFC emissions from aluminum production (slope) | Production technology: Vertical Stud Soderberg (VSS) |  |  | Emission collection efficiency is assumed to be 85%. | Slope method | 0.068 | (kg PFC/tAl)/(AE-Minutes/cellday) | Equation 3.10 on Page 3.42 of the IPCC Good Practice Guidance and Uncertainty Management in National Greenhouse Gas Inventories | Not applicable | International Primary Aluminium Institute (IPAI), US Environment Protection Agency - field measurements, and other company measurement data. | IPCC Good Practice Guidance and Uncertainty Management in National Greenhouse Gas Inventories (Table 3.9 on Page 3.44) | IPCC
23062 | 2C3 - Aluminium Production | 2.C.3 - Aluminium production | CF4 | 1996 IPCC default | Default coefficient for the calculation of PFC emissions from aluminum production (slope) | Production technology: Horizontal Stud Soderberg (HSS) |  |  | Emission collection efficiency is assumed to be 90%. | Slope method | 0.18 | (kg PFC/tAl)/(AE-Minutes/cellday) | Equation 3.10 on Page 3.42 of the IPCC Good Practice Guidance and Uncertainty Management in National Greenhouse Gas Inventories | Not applicable | International Primary Aluminium Institute (IPAI) 1991 data. | IPCC Good Practice Guidance and Uncertainty Management in National Greenhouse Gas Inventories (Table 3.9 on Page 3.44) | IPCC
23063 | 2C3 - Aluminium Production | 2.C.3 - Aluminium production | C2F6 | 1996 IPCC default | Default coefficient for the calculation of PFC emissions from aluminum production (slope) | Production technology: Centre Worked Prebaked (CWPB) |  |  | Emission collection efficiency is assumed to be 95%. | Slope method | 0.018 | (kg PFC/tAl)/(AE-Minutes/cellday) | Equation 3.10 on Page 3.42 of the IPCC Good Practice Guidance and Uncertainty Management in National Greenhouse Gas Inventories | Not applicable | International Primary Aluminium Institute (IPAI), US Environment Protection Agency - field measurements, and other company measurement data. | IPCC Good Practice Guidance and Uncertainty Management in National Greenhouse Gas Inventories (Table 3.9 on Page 3.44) | IPCC
23064 | 2C3 - Aluminium Production | 2.C.3 - Aluminium production | C2F6 | 1996 IPCC default | Default coefficient for the calculation of PFC emissions from aluminum production (slope) | Production technology: Side Worked Prebaked (SWPB) |  |  | Emission collection efficiency is assumed to be 90%. | Slope method | 0.029 | (kg PFC/tAl)/(AE-Minutes/cellday) | Equation 3.10 on Page 3.42 of the IPCC Good Practice Guidance and Uncertainty Management in National Greenhouse Gas Inventories | Not applicable | International Primary Aluminium Institute (IPAI), US Environment Protection Agency - field measurements, and other company measurement data. | IPCC Good Practice Guidance and Uncertainty Management in National Greenhouse Gas Inventories (Table 3.9 on Page 3.44) | IPCC
23065 | 2C3 - Aluminium Production | 2.C.3 - Aluminium production | C2F6 | 1996 IPCC default | Default coefficient for the calculation of PFC emissions from aluminum production (slope) | Production technology: Vertical Stud Soderberg (VSS) |  |  | Emission collection efficiency is assumed to be 85%. | Slope method | 0.003 | (kg PFC/tAl)/(AE-Minutes/cellday) | Equation 3.10 on Page 3.42 of the IPCC Good Practice Guidance and Uncertainty Management in National Greenhouse Gas Inventories | Not applicable | International Primary Aluminium Institute (IPAI), US Environment Protection Agency - field measurements, and other company measurement data. | IPCC Good Practice Guidance and Uncertainty Management in National Greenhouse Gas Inventories (Table 3.9 on Page 3.44) | IPCC
23066 | 2C3 - Aluminium Production | 2.C.3 - Aluminium production | C2F6 | 1996 IPCC default | Default coefficient for the calculation of PFC emissions from aluminum production (slope) | Production technology: Horizontal Stud Soderberg (HSS) |  |  | Emission collection efficiency is assumed to be 90%. | Slope method | 0.018 | (kg PFC/tAl)/(AE-Minutes/cellday) | Equation 3.10 on Page 3.42 of the IPCC Good Practice Guidance and Uncertainty Management in National Greenhouse Gas Inventories | Not applicable | International Primary Aluminium Institute (IPAI) 1991 data. | IPCC Good Practice Guidance and Uncertainty Management in National Greenhouse Gas Inventories (Table 3.9 on Page 3.44) | IPCC
23067 | 2C3 - Aluminium Production | 2.C.3 - Aluminium production | CF4 | 1996 IPCC default | Default coefficient for the calculation of PFC emissions from aluminum production (over-voltage coefficient) | Production technology: Centre Worked Prebaked (CWPB) |  |  |  | Pechiney over-voltage method | 1.9 | (kg PFC/tAl)/(mV/day) | Equation 3.11 on Page 3.42 of the IPCC Good Practice Guidance and Uncertainty Management in National Greenhouse Gas Inventories | Not applicable | International Primary Aluminium Institute (IPAI), US Environment Protection Agency - field measurements, and other company measurement data. | IPCC Good Practice Guidance and Uncertainty Management in National Greenhouse Gas Inventories (Table 3.9 on Page 3.44) | IPCC
23068 | 2C3 - Aluminium Production | 2.C.3 - Aluminium production | CF4 | 1996 IPCC default | Default coefficient for the calculation of PFC emissions from aluminum production (over-voltage coefficient) | Production technology: Side Worked Prebaked (SWPB) |  |  |  | Pechiney over-voltage method | 1.9 | (kg PFC/tAl)/(mV/day) | Equation 3.11 on Page 3.42 of the IPCC Good Practice Guidance and Uncertainty Management in National Greenhouse Gas Inventories | Not applicable | International Primary Aluminium Institute (IPAI), US Environment Protection Agency - field measurements, and other company measurement data. | IPCC Good Practice Guidance and Uncertainty Management in National Greenhouse Gas Inventories (Table 3.9 on Page 3.44) | IPCC
23069 | 2C3 - Aluminium Production | 2.C.3 - Aluminium production | CF4 | 1996 IPCC default | Default Emission Factor for the Calculation of PFC Emissions from Aluminium Production | Production technology: Centre Worked Prebaked (CWPB) |  |  |  |  | 0.31 | kg/tonne Al | Page 3.43 of the IPCC Good Practice Guidance and Uncertainty Management in National Greenhouse Gas Inventories; See Tier 1 Method. | Worksheet 2-11, Sheet 8 of 11 | International Primary Aluminium Institute (IPAI), US Environment Protection Agency - field measurements, and other 1990 company measurement data. | IPCC Good Practice Guidance and Uncertainty Management in National Greenhouse Gas Inventories (Table 3.10 on Page 3.44) | IPCC
23070 | 2C3 - Aluminium Production | 2.C.3 - Aluminium production | CF4 | 1996 IPCC default | Default Emission Factor for the Calculation of PFC Emissions from Aluminium Production | Production technology: Side Worked Prebaked (SWPB) |  |  |  |  | 1.7 | kg/tonne Al | Page 3.43 of the IPCC Good Practice Guidance and Uncertainty Management in National Greenhouse Gas Inventories; See Tier 1 Method. | Worksheet 2-11, Sheet 8 of 11 | International Primary Aluminium Institute (IPAI), US Environment Protection Agency - field measurements, and other 1990 company measurement data. | IPCC Good Practice Guidance and Uncertainty Management in National Greenhouse Gas Inventories (Table 3.10 on Page 3.44) | IPCC
23071 | 2C3 - Aluminium Production | 2.C.3 - Aluminium production | CF4 | 1996 IPCC default | Default Emission Factor for the Calculation of PFC Emissions from Aluminium Production | Production technology: Vertical Stud Soderberg (VSS) |  |  |  |  | 0.61 | kg/tonne Al | Page 3.43 of the IPCC Good Practice Guidance and Uncertainty Management in National Greenhouse Gas Inventories; See Tier 1 Method. | Worksheet 2-11, Sheet 8 of 11 | International Primary Aluminium Institute (IPAI), US Environment Protection Agency - field measurements, and other 1990 company measurement data. | IPCC Good Practice Guidance and Uncertainty Management in National Greenhouse Gas Inventories (Table 3.10 on Page 3.44) | IPCC
23072 | 2C3 - Aluminium Production | 2.C.3 - Aluminium production | CF4 | 1996 IPCC default | Default Emission Factor for the Calculation of PFC Emissions from Aluminium Production | Production technology: Horizontal Stud Soderberg (HSS) |  |  |  |  | 0.6 | kg/tonne Al | Page 3.43 of the IPCC Good Practice Guidance and Uncertainty Management in National Greenhouse Gas Inventories; See Tier 1 Method. | Worksheet 2-11, Sheet 8 of 11 | International Primary Aluminium Institute (IPAI) 1991 data. | IPCC Good Practice Guidance and Uncertainty Management in National Greenhouse Gas Inventories (Table 3.10 on Page 3.44) | IPCC
23073 | 2C3 - Aluminium Production | 2.C.3 - Aluminium production | C2F6 | 1996 IPCC default | Default Emission Factor for the Calculation of PFC Emissions from Aluminium Production | Production technology: Centre Worked Prebaked (CWPB) |  |  |  |  | 0.04 | kg/tonne Al | Page 3.43 of the IPCC Good Practice Guidance and Uncertainty Management in National Greenhouse Gas Inventories; See Tier 1 Method. | Not applicable | International Primary Aluminium Institute (IPAI), US Environment Protection Agency - field measurements, and other 1990 company measurement data. | IPCC Good Practice Guidance and Uncertainty Management in National Greenhouse Gas Inventories (Table 3.10 on Page 3.44) | IPCC
23074 | 2C3 - Aluminium Production | 2.C.3 - Aluminium production | C2F6 | 1996 IPCC default | Default Emission Factor for the Calculation of PFC Emissions from Aluminium Production | Production technology: Side Worked Prebaked (SWPB) |  |  |  |  | 0.17 | kg/tonne Al | Page 3.43 of the IPCC Good Practice Guidance and Uncertainty Management in National Greenhouse Gas Inventories; See Tier 1 Method. | Not applicable | International Primary Aluminium Institute (IPAI), US Environment Protection Agency - field measurements, and other 1990 company measurement data. | IPCC Good Practice Guidance and Uncertainty Management in National Greenhouse Gas Inventories (Table 3.10 on Page 3.44) | IPCC
23075 | 2C3 - Aluminium Production | 2.C.3 - Aluminium production | C2F6 | 1996 IPCC default | Default Emission Factor for the Calculation of PFC Emissions from Aluminium Production | Production technology: Vertical Stud Soderberg (VSS) |  |  |  |  | 0.061 | kg/tonne Al | Page 3.43 of the IPCC Good Practice Guidance and Uncertainty Management in National Greenhouse Gas Inventories; See Tier 1 Method. | Not applicable | International Primary Aluminium Institute (IPAI), US Environment Protection Agency - field measurements, and other 1990 company measurement data. | IPCC Good Practice Guidance and Uncertainty Management in National Greenhouse Gas Inventories (Table 3.10 on Page 3.44) | IPCC
23076 | 2C3 - Aluminium Production | 2.C.3 - Aluminium production | C2F6 | 1996 IPCC default | Default Emission Factor for the Calculation of PFC Emissions from Aluminium Production | Production technology: Horizontal Stud Soderberg (HSS) |  |  |  |  | 0.06 | kg/tonne Al | Page 3.43 of the IPCC Good Practice Guidance and Uncertainty Management in National Greenhouse Gas Inventories; See Tier 1 Method. | Not applicable | International Primary Aluminium Institute (IPAI) 1991 data. | IPCC Good Practice Guidance and Uncertainty Management in National Greenhouse Gas Inventories (Table 3.10 on Page 3.44) | IPCC
23077 | 2F6 - Other (please specify) | 2.F.6 - Other Applications (please specify) | Sulphur Hexafluoride | 1996 IPCC default | Default Emission Factor for SF6 Emissions from Electrical Equipment | Type of Application/Equipment: Electorical Equipment, Phase (lifecycle stage): Manufacturing |  | Europe |  | Before 1996 | 0.15 | Fraction of SF6/year | Equation 3.17 on Page 3.57 of the IPCC Good Practice Guidance and Uncertainty Management in National Greenhouse Gas Inventories | Not applicable | Bitsch R. (1999), Statement on experiences of Siemens AG, Erlangen, Germany and other European switchgear manufacturers regarding emission factors at the Expert group meeting on Good practice in Inventory Preparation | IPCC Good Practice Guidance and Uncertainty Management in National Greenhouse Gas Inventories (Table 3.12 on Page 3.58) | IPCC
23078 | 2F6 - Other (please specify) | 2.F.6 - Other Applications (please specify) | Sulphur Hexafluoride | 1996 IPCC default | Default Emission Factor for SF6 Emissions from Electrical Equipment | Type of Application/Equipment: Electorical Equipment, Phase (lifecycle stage): Manufacturing |  | Japan |  | Before 1996 | 0.3 | Fraction of SF6/year | Equation 3.17 on Page 3.57 of the IPCC Good Practice Guidance and Uncertainty Management in National Greenhouse Gas Inventories | Not applicable | Denki Kyodo Kenkyu (1998), Vol. 54, No.3, Electric Technology Research Association, Dec. 1998. AND Chemical Products Council (1999). The Sixth Meeting of the Committee for Prevention of Global Warming. Chemical Products Council, MITI, Japan, May 21, 1999. | IPCC Good Practice Guidance and Uncertainty Management in National Greenhouse Gas Inventories (Table 3.12 on Page 3.58) | IPCC
23079 | 2F6 - Other (please specify) | 2.F.6 - Other Applications (please specify) | Sulphur Hexafluoride | 1996 IPCC default | Default Emission Factor for SF6 Emissions from Electrical Equipment | Type of Application/Equipment: Electorical Equipment, Phase (lifecycle stage): Manufacturing |  | Europe |  | Since 1996 | 0.06 | Fraction of SF6/year | Equation 3.17 on Page 3.57 of the IPCC Good Practice Guidance and Uncertainty Management in National Greenhouse Gas Inventories | Not applicable | Bitsch R. (1999), Statement on experiences of Siemens AG, Erlangen, Germany and other European switchgear manufacturers regarding emission factors at the Expert group meeting on Good practice in Inventory Preparation | IPCC Good Practice Guidance and Uncertainty Management in National Greenhouse Gas Inventories (Table 3.12 on Page 3.58) | IPCC
23080 | 2F6 - Other (please specify) | 2.F.6 - Other Applications (please specify) | Sulphur Hexafluoride | 1996 IPCC default | Default Emission Factor for SF6 Emissions from Electrical Equipment | Type of Application/Equipment: Electorical Equipment, Phase (lifecycle stage): Manufacturing |  | Japan |  | Since 1996 | 0.3 | Fraction of SF6/year | Equation 3.17 on Page 3.57 of the IPCC Good Practice Guidance and Uncertainty Management in National Greenhouse Gas Inventories | Not applicable | Denki Kyodo Kenkyu (1998), Vol. 54, No.3, Electric Technology Research Association, Dec. 1998. AND Chemical Products Council (1999). The Sixth Meeting of the Committee for Prevention of Global Warming. Chemical Products Council, MITI, Japan, May 21, 1999. | IPCC Good Practice Guidance and Uncertainty Management in National Greenhouse Gas Inventories (Table 3.12 on Page 3.58) | IPCC
23081 | 2F6 - Other (please specify) | 2.F.6 - Other Applications (please specify) | Sulphur Hexafluoride | 1996 IPCC default | Default Emission Factor for SF6 Emissions from Electrical Equipment | Type of Application/Equipment: Electorical Equipment, Phase (lifecycle stage): Installation |  | Global |  | Before 1996 | 0.15 | Fraction of SF6/year | Equation 3.17 on Page 3.57 of the IPCC Good Practice Guidance and Uncertainty Management in National Greenhouse Gas Inventories | Not applicable | Olivier, J.G.J. and J. Bakker (2000), Historical emissions of HFCs, PFCs and SF6 1950-1995. Consumption and emission estimates per country 1950-1995 and global emissions on 1ox1o in EDGAR 3.0. RIVM, Bilthoven, Netherlands. | IPCC Good Practice Guidance and Uncertainty Management in National Greenhouse Gas Inventories (Table 3.12 on Page 3.58) | IPCC
23082 | 2F6 - Other (please specify) | 2.F.6 - Other Applications (please specify) | Sulphur Hexafluoride | 1996 IPCC default | Default Emission Factor for SF6 Emissions from Electrical Equipment | Type of Application/Equipment: Electorical Equipment, Phase (lifecycle stage): Installation |  | Europe |  | Since 1996 | 0.06 | Fraction of SF6/year | Equation 3.17 on Page 3.57 of the IPCC Good Practice Guidance and Uncertainty Management in National Greenhouse Gas Inventories | Not applicable | Bitsch R. (1999), Statement on experiences of Siemens AG, Erlangen, Germany and other European switchgear manufacturers regarding emission factors at the Expert group meeting on Good practice in Inventory Preparation | IPCC Good Practice Guidance and Uncertainty Management in National Greenhouse Gas Inventories (Table 3.12 on Page 3.58) | IPCC
23083 | 2F6 - Other (please specify) | 2.F.6 - Other Applications (please specify) | Sulphur Hexafluoride | 1996 IPCC default | Default Emission Factor for SF6 Emissions from Electrical Equipment | Type of Application/Equipment: Electorical Equipment, Phase (lifecycle stage): Installation |  | Global |  | Since 1996 | 0.15 | Fraction of SF6/year | Equation 3.17 on Page 3.57 of the IPCC Good Practice Guidance and Uncertainty Management in National Greenhouse Gas Inventories | Not applicable | Olivier, J.G.J. and J. Bakker (2000), Historical emissions of HFCs, PFCs and SF6 1950-1995. Consumption and emission estimates per country 1950-1995 and global emissions on 1ox1o in EDGAR 3.0. RIVM, Bilthoven, Netherlands. | IPCC Good Practice Guidance and Uncertainty Management in National Greenhouse Gas Inventories (Table 3.12 on Page 3.58) | IPCC
23084 | 2F6 - Other (please specify) | 2.F.6 - Other Applications (please specify) | Sulphur Hexafluoride | 1996 IPCC default | Default Emission Factor for SF6 Emissions from Electrical Equipment | Type of Application/Equipment: Electorical Equipment, Phase (lifecycle stage): Use |  | Japan |  | Before 1996 | 0.001 | Fraction of SF6/year | Equation 3.17 on Page 3.57 of the IPCC Good Practice Guidance and Uncertainty Management in National Greenhouse Gas Inventories | Not applicable | Denki Kyodo Kenkyu (1998), Vol. 54, No.3, Electric Technology Research Association, Dec. 1998. AND Chemical Products Council (1999). The Sixth Meeting of the Committee for Prevention of Global Warming. Chemical Products Council, MITI, Japan, May 21, 1999. | IPCC Good Practice Guidance and Uncertainty Management in National Greenhouse Gas Inventories (Table 3.12 on Page 3.58) | IPCC
23085 | 2F6 - Other (please specify) | 2.F.6 - Other Applications (please specify) | Sulphur Hexafluoride | 1996 IPCC default | Default Emission Factor for SF6 Emissions from Electrical Equipment | Type of Application/Equipment: Electorical Equipment, Phase (lifecycle stage): Use |  | Global |  | Before 1996 | 0.05 | Fraction of SF6/year | Equation 3.17 on Page 3.57 of the IPCC Good Practice Guidance and Uncertainty Management in National Greenhouse Gas Inventories | Not applicable | Olivier, J.G.J. and J. Bakker (2000), Historical emissions of HFCs, PFCs and SF6 1950-1995. Consumption and emission estimates per country 1950-1995 and global emissions on 1ox1o in EDGAR 3.0. RIVM, Bilthoven, Netherlands. | IPCC Good Practice Guidance and Uncertainty Management in National Greenhouse Gas Inventories (Table 3.12 on Page 3.58) | IPCC
23086 | 2F6 - Other (please specify) | 2.F.6 - Other Applications (please specify) | Sulphur Hexafluoride | 1996 IPCC default | Default Emission Factor for SF6 Emissions from Electrical Equipment | Type of Application/Equipment: Electorical Equipment, Phase (lifecycle stage): Use |  | Japan |  | Since 1996 | 0.001 | Fraction of SF6/year | Equation 3.17 on Page 3.57 of the IPCC Good Practice Guidance and Uncertainty Management in National Greenhouse Gas Inventories | Not applicable | Denki Kyodo Kenkyu (1998), Vol. 54, No.3, Electric Technology Research Association, Dec. 1998. AND Chemical Products Council (1999). The Sixth Meeting of the Committee for Prevention of Global Warming. Chemical Products Council, MITI, Japan, May 21, 1999. | IPCC Good Practice Guidance and Uncertainty Management in National Greenhouse Gas Inventories (Table 3.12 on Page 3.58) | IPCC
23087 | 2F6 - Other (please specify) | 2.F.6 - Other Applications (please specify) | Sulphur Hexafluoride | 1996 IPCC default | Default Emission Factor for SF6 Emissions from Electrical Equipment | Type of Application/Equipment: Electorical Equipment, Phase (lifecycle stage): Use |  | Global |  | Since 1996 | 0.02 | Fraction of SF6/year | Equation 3.17 on Page 3.57 of the IPCC Good Practice Guidance and Uncertainty Management in National Greenhouse Gas Inventories | Not applicable | Olivier, J.G.J. and J. Bakker (2000), Historical emissions of HFCs, PFCs and SF6 1950-1995. Consumption and emission estimates per country 1950-1995 and global emissions on 1ox1o in EDGAR 3.0. RIVM, Bilthoven, Netherlands. | IPCC Good Practice Guidance and Uncertainty Management in National Greenhouse Gas Inventories (Table 3.12 on Page 3.58) | IPCC
27507 | 2A1 - Cement Production | 2.A.1 - Cement production | CARBON DIOXIDE | 1996 IPCC default | Emission Factor for CO2 Emissions from Cement Production | [5 empty] | 0.5071 | tonne CO2/tonne clinker produced | Page 2.4 of the Revised 1996 IPCC Guidelines for National Greenhouse Gas Inventories (Reference Manual) | Worksheet 2-1, Sheet 1 of 2 | See "Comments from Data Provider". | Revised 1996 IPCC Guidelines for National Greenhouse Gas Inventories (Page 2.6 of the Reference Manual) | IPCC
27508 | 2A1 - Cement Production | 2.A.1 - Cement production | CARBON DIOXIDE | 1996 IPCC default | Emission Factor for CO2 Emissions from Cement Production | [5 empty] | 0.4985 | tonne CO2/tonne cement produced | Page 2.4 of the Revised 1996 IPCC Guidelines for National Greenhouse Gas Inventories (Reference Manual) | Worksheet 2-1, Sheet 1 of 2 | Marland, G., T.A. Boden, R.C. Griffin, S.F. Huang, P. Kanciruk and T.R. Nelson (1989), Estimates of CO2 Emissions from Fossil Fuel Burning and Cement Manufacturing, Based on the United Nations Energy Statistics and the U.S. Bureau of Mines Cement Manufacturing Data. Report No. #ORNL/CDIAC-25, Carbon Dioxide Information Analysis Centre, Oak Ridge National Laboratory, Oak Ridge, Tennessee, USA. | Revised 1996 IPCC Guidelines for National Greenhouse Gas Inventories (Page 2.6 of the Reference Manual) | IPCC
27509 | 2A1 - Cement Production | 2.A.1 - Cement production | SULPHUR DIOXIDE (SO2+SO3) | 1996 IPCC default | Emission Factor for SO2 Emissions from Cement Production | [5 empty] | 0.3 | kg SO2/tonne cement produced | Page 2.4 of the Revised 1996 IPCC Guidelines for National Greenhouse Gas Inventories (Reference Manual) | Worksheet 2-1, Sheet 2 of 2 | Rypdal, K. (1995), Anthropogenic Emissions of SO2 , NOx , NMVOC and NH3 in Norway. Rapporter Statistic Norway, 95/16, Oslo. | Revised 1996 IPCC Guidelines for National Greenhouse Gas Inventories (Page 2.7 of the Reference Manual) | IPCC
27510 | 2A1 - Cement Production | 2.A.1 - Cement production | CARBON DIOXIDE | 1996 IPCC default | Cement Kiln Dust (CKD) Correction Factor | [5 empty] | 1.02 | fraction | Equation 3.1 (Tier 2) on Page 3.10 of the IPCC Good Practice Guidance and Uncertainty Management in National Greenhouse Gas Inventories | Not applicable |  | IPCC Good Practice Guidance and Uncertainty Management in National Greenhouse Gas Inventories (Page 3.12) | IPCC
27511 | 2A1 - Cement Production | 2.A.1 - Cement production | CARBON DIOXIDE | 1996 & 2006 IPCC default | Clinker fraction in cement | If cement production cannot be disaggregated by type and it is suspected that significant amounts of blended and/or masonry cements are being produced in addition to portland cement, it is acceptable within good practice to assume this overall clinker fraction. |  |  |  |  | 75 | % (by weight) | Equation 2.1 in Volume 3 of the 2006 IPCC Guidelines for National Greenhouse Gas Inventories (Tier 1 method); Equation 3.2 (Tier 1) on Page 3.12 of the IPCC Good Practice Guidance and Uncertainty Management in National Greenhouse Gas Inventories | 2A1, Sheet 1 of 2, in Annex 1 (page A1.4) of Volume 3, 2006 IPCC Guidelines for National Greenhouse Gas Inventories | Expert judgement by the authors of Chapter 2, Volume 3 of the 2006 IPCC Guidelines for National Greenhouse Gas Inventories; Also, see Pages 3.13-3.14 of the IPCC Good Practice Guidance and Uncertainty Management in National Greenhouse Gas Inventories. Relevant technical reference: van Oss, H. (1998). Personal communication with Andrew O`Hare (VP Environmental Affairs of the American Portland Cement Alliance). Personal communication with plant personnel of US Cement Industry, December, 1998. | 2006 IPCC Guidelines for National Greenhouse Gas Inventories (Volume 3, Chapter 2, page 2.13); IPCC Good Practice Guidance and Uncertainty Management in National Greenhouse Gas Inventories (Page 3.14) | IPCC
27512 | 2A1 - Cement Production | 2.A.1 - Cement production | CARBON DIOXIDE | 1996 & 2006 IPCC default | Clinker fraction in cement | If cement production cannot be disaggregated by type and it is known to be essentially all portland cement, then it is good practice to use this default value. |  |  |  |  | 95 | % (by weight) | Equation 2.1 in Volume 3 of the 2006 IPCC Guidelines for National Greenhouse Gas Inventories (Tier 1 method); Equation 3.2 (Tier 1) on Page 3.12 of the IPCC Good Practice Guidance and Uncertainty Management in National Greenhouse Gas Inventories | 2A1, Sheet 1 of 2, in Annex 1 (page A1.4) of Volume 3, 2006 IPCC Guidelines for National Greenhouse Gas Inventories | Expert judgement by the authors of Chapter 2, Volume 3 of the 2006 IPCC Guidelines for National Greenhouse Gas Inventories; Also, see Pages 3.13-3.14 of the IPCC Good Practice Guidance and Uncertainty Management in National Greenhouse Gas Inventories. Relevant technical reference: van Oss, H. (1998). Personal communication with Andrew O`Hare (VP Environmental Affairs of the American Portland Cement Alliance). Personal communication with plant personnel of US Cement Industry, December, 1998. | 2006 IPCC Guidelines for National Greenhouse Gas Inventories (Volume 3, Chapter 2, page 2.13); IPCC Good Practice Guidance and Uncertainty Management in National Greenhouse Gas Inventories (Page 3.14) | IPCC
27513 | 2A1 - Cement Production | 2.A.1 - Cement production | CARBON DIOXIDE | 1996 IPCC default | CaO Content (Weight Fraction) in Clinker | [5 empty] | 0.65 (0.646) | fraction | Equation 3.3 (both Tier 1 and 2) on Page 3.12 of the IPCC Good Practice Guidance and Uncertainty Management in National Greenhouse Gas Inventories | Not applicable | Gregg Marland, Oak Ridge National Laboratory, personal communication | Revised 1996 IPCC Guidelines for National Greenhouse Gas Inventories (Page 2.6 of the Reference Manual); IPCC Good Practice Guid | IPCC
27514 | 2A2 - Lime Production | 2.A.2 - Lime production | CARBON DIOXIDE | 1996 & 2006 IPCC default | Emission factor for dolomitic lime production | This value depends on the technology used for lime production. This value is suggested for developing countries. | Stoichiometric ratio is 0.913 (tonne CO2/tonne CaO or CaOMgO); Range of CaO = 55-57%; Range of MgO = 38-41%; Default value for CaO or CaOMgO content = 0.85 | Developing countries (See "Technologies/Practices" property.) |  |  | 0.77 | tonnes CO2/tonnes dolomitic lime | Tier 1 method according to the 2006 IPCC Guidelines. In order to estimate CO2 emissions, apply this default emission factor to national level lime production data.; Equation 3.4 on Page 3.20 of the IPCC Good Practice Guidance and Uncertainty Management in National Greenhouse Gas Inventories | 2A2, Sheet 1 of 1, in Annex 1 (page A1.4) of Volume 3, 2006 IPCC Guidelines for National Greenhouse Gas Inventories; Worksheet 2-2, Sheet 1 of 1, Vol.2 of the Revised 1996 IPCC Guidelines for National Greenhouse Gas Inventories | Boynton, R. S. (1980). Chemistry and Technology of Lime and Limestone, 2nd edition, John Wiley and Sons, Inc., New York, USA.; Miller, M. (1999). US Geological Survey, Calculations based on Boynton. | 2006 IPCC Guidelines for National Greenhouse Gas Inventories (Volume 3, Chapter 2, Equation 2.8); IPCC Good Practice Guidance and Uncertainty Management in National Greenhouse Gas Inventories (Table 3.4 on Page 3.22) | IPCC
27515 | 2A2 - Lime Production | 2.A.2 - Lime production | CARBON DIOXIDE | 1996 IPCC default | Proportion of Hydrated Lime in Total Lime Production | [5 empty] | 0.10 | fraction | Page 3.22 of the IPCC Good Practice Guidance and Uncertainty Management in National Greenhouse Gas Inventories, See "Correction for the proportion of hydrated lime". | Not applicable | Miller, M. (1999). US Geological Survey, Calculations based on ASTM, 1996, and Schwarzkopf, 1985. American Society for Testing and Materials (ASTM) (1996). Standard Specification for Quicklime, Hydrated Lime, and Limestone for Chemical Uses, Designation: C911-96, Table 1. Schwarzkopf, F. (1985). Lime Burning Technology (2nd Edition), Table 2, June 1985. | IPCC Good Practice Guidance and Uncertainty Management in National Greenhouse Gas Inventories (Page 3.22) | IPCC
27516 | 2A2 - Lime Production | 2.A.2 - Lime production | CARBON DIOXIDE | 1996 IPCC default | Factor to Correct Activity Data (Lime Production) for Hydrated Lime | [5 empty] | 0.97 | fraction | Page 3.22 of the IPCC Good Practice Guidance and Uncertainty Management in National Greenhouse Gas Inventories, See "Correction for the proportion of hydrated lime". | Not applicable | Miller, M. (1999). US Geological Survey, Calculations based on ASTM, 1996, and Schwarzkopf, 1985. American Society for Testing and Materials (ASTM) (1996). Standard Specification for Quicklime, Hydrated Lime, and Limestone for Chemical Uses, Designation: C911-96, Table 1. Schwarzkopf, F. (1985). Lime Burning Technology (2nd Edition), Table 2, June 1985. | IPCC Good Practice Guidance and Uncertainty Management in National Greenhouse Gas Inventories (Page 3.22) | IPCC
27517 | 2A3 - Limestone and Dolomite Use | 2.A.4 - Other Process Uses of Carbonates | CARBON DIOXIDE | 1996 IPCC default | CO2 Emission Factor for Limestone Use |  | Limestone Use |  |  |  | 440 | kg CO2/tonne limestone | Page 2.10 of the Revised 1996 IPCC Guidelines for National Greenhouse Gas Inventories (Reference Manual) | Worksheet 2-3, Sheet 1 of 1 | See "Comments from data provider". | Revised 1996 IPCC Guidelines for National Greenhouse Gas Inventories (Page 2.10 of the Reference Manual) | IPCC
27518 | 2A3 - Limestone and Dolomite Use | 2.A.4 - Other Process Uses of Carbonates | CARBON DIOXIDE | 1996 IPCC default | CO2 Emission Factor for Dolomite Use |  | Dolomite Use |  |  |  | 477 | kg CO2/tonne dolomite | Page 2.10 of the Revised 1996 IPCC Guidelines for National Greenhouse Gas Inventories (Reference Manual) | Worksheet 2-3, Sheet 1 of 1 | See "Comments from data provider". | Revised 1996 IPCC Guidelines for National Greenhouse Gas Inventories (Page 2.10 of the Reference Manual) | IPCC
27519 | 2A4 - Soda Ash Production and Use | 2.B.7 - Soda Ash Production | CARBON DIOXIDE | 1996 & 2006 IPCC default | Emission Factor for CO2 Emissions from Natural Soda Ash Production | Manufacturing process: Natural sodium carbonate-bearing deposits (Natural processes). |  |  |  |  | 0.097 | tonnes CO2/tonne of trona | Equation 3.14 in Volume 3 of the 2006 IPCC Guidelines for National Greenhouse Gas Inventories | 2B7, Sheet 1 of 2, in Annex 1 (page A1.10) of Volume 3, 2006 IPCC Guidelines for National Greenhouse Gas Inventories; Worksheet 2-4, Sheet 1 of 2, Vol.2 of the Revised 1996 IPCC Guidelines for National Greenhouse Gas Inventories | See "Comments from data provider". | 2006 IPCC Guidelines for National Greenhouse Gas Inventories (Volume 3, Chapter 3, Page 3.52, Equation 3.14); Revised 1996 IPCC Guidelines for National Greenhouse Gas Inventories (Page 2.12 of the Reference Manual) | IPCC
27520 | 2A - Mineral Products 2A4 - Soda Ash Production and Use 2A7 - Other (please specify) | 2.A - Mineral Industry 2.A.3 - Glass Production 2.A.4 - Other Process Uses of Carbonates 2.A.4.b - Other Uses of Soda Ash 2.A.5 - Other (please specify) | CARBON DIOXIDE | 1996 IPCC default | CO2 Emission Factor for Soda Ash Use | [5 empty] | 415 | kg CO2/tonne of soda ash used | Page 2.13 of the Revised 1996 IPCC Guidelines for National Greenhouse Gas Inventories (Reference Manual), See Section 2.6.2. | Worksheet 2-4, Sheet 2 of 2 | U.S. Environmental Protection Agency (1994), Inventory of U.S. Greenhouse Gas Emissions and Sinks: 1990-1993, p. 38, U.S. EPA, Washington DC, USA. EPA 230-R-94-014. | Revised 1996 IPCC Guidelines for National Greenhouse Gas Inventories (Page 2.13 of the Reference Manual) | IPCC
27521 | 2A - Mineral Products 2A5 - Asphalt Roofing | 2.A - Mineral Industry 2.A.5 - Other (please specify) | NON METHANE VOLATILE ORGANIC COMPOUNDS | 1996 IPCC default | Emission Factor for Asphalt Roofing Production (Saturation Process) | Saturation process with Spray |  |  |  |  | 0.13-0.16 | kg NMVOC/tonne of asphalt roofing produced | Page 2.13 of the Revised 1996 IPCC Guidelines for National Greenhouse Gas Inventories (Reference Manual), See Section 2.7.1. | Worksheet 2-5, Sheet 1 of 5 | EMEP/CORINAIR (1996), Joint Atmospheric Emission Inventory Guidebook (1st edition) | Revised 1996 IPCC Guidelines for National Greenhouse Gas Inventories (Table 2-3 on Page 2.13 of the Reference Manual) | IPCC
27522 | 2A - Mineral Products 2A5 - Asphalt Roofing | 2.A - Mineral Industry 2.A.5 - Other (please specify) | NON METHANE VOLATILE ORGANIC COMPOUNDS | 1996 IPCC default | Emission Factor for Asphalt Roofing Production (Saturation Process) | Saturation process without Spray |  |  |  |  | 0.046-0.049 | kg NMVOC/tonne of asphalt roofing produced | Page 2.13 of the Revised 1996 IPCC Guidelines for National Greenhouse Gas Inventories (Reference Manual), See Section 2.7.1. | Worksheet 2-5, Sheet 1 of 5 | EMEP/CORINAIR (1996), Joint Atmospheric Emission Inventory Guidebook (1st edition) | Revised 1996 IPCC Guidelines for National Greenhouse Gas Inventories (Table 2-3 on Page 2.13 of the Reference Manual) | IPCC
27523 | 2A - Mineral Products 2A5 - Asphalt Roofing | 2.A - Mineral Industry 2.A.5 - Other (please specify) | NON METHANE VOLATILE ORGANIC COMPOUNDS | 1996 IPCC default | Emission Factor for Asphalt Blowing Process | Asphalt blowing process |  |  | With Afterburners |  | 0.1 | kg NMVOC/tonne of asphalt roofing produced | Page 2.13 of the Revised 1996 IPCC Guidelines for National Greenhouse Gas Inventories (Reference Manual), See Section 2.7.1. | Worksheet 2-5, Sheet 1 of 5 | EMEP/CORINAIR (1996), Joint Atmospheric Emission Inventory Guidebook (1st edition) | Revised 1996 IPCC Guidelines for National Greenhouse Gas Inventories (Table 2-3 on Page 2.9 of the Workbook) | IPCC
27524 | 2A - Mineral Products 2A5 - Asphalt Roofing | 2.A - Mineral Industry 2.A.5 - Other (please specify) | NON METHANE VOLATILE ORGANIC COMPOUNDS | 1996 IPCC default | Emission Factor for Asphalt Blowing Process | Asphalt blowing process |  |  | No Control |  | 2.4 | kg NMVOC/tonne of asphalt roofing produced | Page 2.13 of the Revised 1996 IPCC Guidelines for National Greenhouse Gas Inventories (Reference Manual), See Section 2.7.1. | Worksheet 2-5, Sheet 1 of 5 | EMEP/CORINAIR (1996), Joint Atmospheric Emission Inventory Guidebook (1st edition) | Revised 1996 IPCC Guidelines for National Greenhouse Gas Inventories (Table 2-3 on Page 2.9 of the Workbook) | IPCC
27525 | 2A - Mineral Products 2A5 - Asphalt Roofing | 2.A - Mineral Industry 2.A.5 - Other (please specify) | CARBON MONOXIDE | 1996 IPCC default | Emission Factor for Asphalt Roofing Production (Saturation Process) | Saturation process without Spray |  |  |  |  | 0.0095 | kg CO/tonne of asphalt roofing produced | Page 2.13 of the Revised 1996 IPCC Guidelines for National Greenhouse Gas Inventories (Reference Manual), See Section 2.7.1. | Worksheet 2-5, Sheet 2 of 5 | EMEP/CORINAIR (1996), Joint Atmospheric Emission Inventory Guidebook (1st edition) | Revised 1996 IPCC Guidelines for National Greenhouse Gas Inventories (Table 2-3 on Page 2.13 of the Reference Manual) | IPCC
27526 | 2A - Mineral Products 2A6 - Road Paving with Asphalt | 2.A - Mineral Industry 2.A.5 - Other (please specify) | CARBON MONOXIDE | 1996 IPCC default | Emission Factor for Road Paving with Asphalt (Emissions from Asphalt Plant) | [5 empty] | 0.035 | kg CO/tonne of asphalt | Page 2.14 of the Revised 1996 IPCC Guidelines for National Greenhouse Gas Inventories (Reference Manual), See Section 2.7.2. | Not applicable | EMEP/CORINAIR (1996), Joint Atmospheric Emission Inventory Guidebook (1st edition) | Revised 1996 IPCC Guidelines for National Greenhouse Gas Inventories (Table 2-4 on Page 2.14 of the Reference Manual) | IPCC
27527 | 2A - Mineral Products 2A6 - Road Paving with Asphalt | 2.A - Mineral Industry 2.A.5 - Other (please specify) | SULPHUR DIOXIDE (SO2+SO3) | 1996 IPCC default | Emission Factor for Road Paving with Asphalt (Emissions from Asphalt Plant) | [5 empty] | 0.12 | kg SO2/tonne of asphalt | Page 2.14 of the Revised 1996 IPCC Guidelines for National Greenhouse Gas Inventories (Reference Manual), See Section 2.7.2. | Not applicable | EMEP/CORINAIR (1996), Joint Atmospheric Emission Inventory Guidebook (1st edition) | Revised 1996 IPCC Guidelines for National Greenhouse Gas Inventories (Table 2-4 on Page 2.14 of the Reference Manual) | IPCC
27528 | 2A - Mineral Products 2A6 - Road Paving with Asphalt | 2.A - Mineral Industry 2.A.5 - Other (please specify) | NITROGEN OXIDES (NO+NO2) | 1996 IPCC default | Emission Factor for Road Paving with Asphalt (Emissions from Asphalt Plant) | [5 empty] | 0.084 | kg NO2/tonne of asphalt | Page 2.14 of the Revised 1996 IPCC Guidelines for National Greenhouse Gas Inventories (Reference Manual), See Section 2.7.2. | Not applicable | EMEP/CORINAIR (1996), Joint Atmospheric Emission Inventory Guidebook (1st edition) | Revised 1996 IPCC Guidelines for National Greenhouse Gas Inventories (Table 2-4 on Page 2.14 of the Reference Manual) | IPCC
27529 | 2A - Mineral Products 2A6 - Road Paving with Asphalt | 2.A - Mineral Industry 2.A.5 - Other (please specify) | NON METHANE VOLATILE ORGANIC COMPOUNDS | 1996 IPCC default | Emission Factor for Road Paving with Asphalt (Emissions from Asphalt Plant) | [5 empty] | 0.023 | kg NMVOC/tonne of asphalt | Page 2.14 of the Revised 1996 IPCC Guidelines for National Greenhouse Gas Inventories (Reference Manual), See Section 2.7.2. | Worksheet 2-5, Sheet 3 of 5 | EMEP/CORINAIR (1996), Joint Atmospheric Emission Inventory Guidebook (1st edition) | Revised 1996 IPCC Guidelines for National Greenhouse Gas Inventories (Table 2-4 on Page 2.14 of the Reference Manual) | IPCC
27530 | 2A - Mineral Products 2A6 - Road Paving with Asphalt | 2.A - Mineral Industry 2.A.5 - Other (please specify) | NON METHANE VOLATILE ORGANIC COMPOUNDS | 1996 IPCC default | Emission Factor for Road Paving with Asphalt (Emissions from Road Surface) | [5 empty] | 320 | kg NMVOC/tonne of asphalt | Page 2.14 of the Revised 1996 IPCC Guidelines for National Greenhouse Gas Inventories (Reference Manual), See Section 2.7.2. | Worksheet 2-5, Sheet 3 of 5 | EMEP/CORINAIR (1996), Joint Atmospheric Emission Inventory Guidebook (1st edition) | Revised 1996 IPCC Guidelines for National Greenhouse Gas Inventories (Table 2-4 on Page 2.14 of the Reference Manual) | IPCC
27531 | 2A7 - Other (please specify) | 2.A.5 - Other (please specify) | NON METHANE VOLATILE ORGANIC COMPOUNDS | 1996 IPCC default | Emission Factor for NMVOC Emissions from Glass Production | [5 empty] | 4.5 | kg NMVOC/tonne of glass produced | Page 2.14 of the Revised 1996 IPCC Guidelines for National Greenhouse Gas Inventories (Reference Manual), See Section 2.7.3. | Worksheet 2-5, Sheet 4 of 5 | CASPER (1995) Holtmann, T O. Rentz, Z. Samaras, Y. Tymbanidis, T. Zachariadis, M. Aslanoglou, K. Kulicke and K-H. Zierock, Development of a methodology for forecasting atmospheric emissions from relevant stationary and mobile sources, Karlsruhe, Thessaloniki, Berlin, Project report, November, 1995. | Revised 1996 IPCC Guidelines for National Greenhouse Gas Inventories (Page 2.14 of the Reference Manual) | IPCC
27532 | 2A7 - Other (please specify) | 2.A.5 - Other (please specify) | SULPHUR DIOXIDE (SO2+SO3) | 1996 IPCC default | Emission Factor for SO2 Emissions from Production of Concrete Pumice Stone | [5 empty] | 0.5 | kg SO2/tonne of concrete pumice stone produced | Page 2.14 of the Revised 1996 IPCC Guidelines for National Greenhouse Gas Inventories (Reference Manual), See Section 2.7.3. | Worksheet 2-5, Sheet 5 of 5 | Rypdal, K. (1995), Anthropogenic Emissions of SO2, NOx, NMVOC and NH3 in Norway. Rapporter Statistic Norway, 95/16, Oslo. | Revised 1996 IPCC Guidelines for National Greenhouse Gas Inventories (Page 2.14 of the Reference Manual) | IPCC
27533 | 2B1 - Ammonia Production | 2.B.1 - Ammonia Production | SULPHUR DIOXIDE (SO2+SO3) | 1996 IPCC default | Emission Factor for Ammonia Production |  |  |  | Uncontrolled |  | 0.03 | kg SO2/tonne NH3 produced | Page 2.16 of the Revised 1996 IPCC Guidelines for National Greenhouse Gas Inventories (Reference Manual), See Section 2.8.4. | Worksheet 2-6, Sheet 3 of 3 | U.S. Environmental Protection Agency (1995), Comment from U.S. EPA to second draft of Chapter 8, December, 1995. | Revised 1996 IPCC Guidelines for National Greenhouse Gas Inventories (Table 2-6 on Page 2.17 of the Reference Manual) | IPCC
27535 | 2B1 - Ammonia Production | 2.B.1 - Ammonia Production | CARBON MONOXIDE | 1996 IPCC default | Emission Factor for Ammonia Production |  |  |  | Uncontrolled |  | 7.9 | kg CO/tonne NH3 produced | Page 2.16 of the Revised 1996 IPCC Guidelines for National Greenhouse Gas Inventories (Reference Manual), See Section 2.8.4. | Worksheet 2-6, Sheet 3 of 3 | U.S. Environmental Protection Agency (1995), Comment from U.S. EPA to second draft of Chapter 8, December, 1995. | Revised 1996 IPCC Guidelines for National Greenhouse Gas Inventories (Table 2-6 on Page 2.17 of the Reference Manual) | IPCC
27536 | 2B2 - Nitric Acid Production | 2.B.2 - Nitric Acid Production | NITROGEN OXIDES (NO+NO2) | 1996 IPCC default | N2O Generation Factor for Nitric Acid Production | Process: Strong Acid Production |  |  |  |  | 0.1-1 | kg NOx/tonne nitric acid produced | Page 2.18 of the Revised 1996 IPCC Guidelines for National Greenhouse Gas Inventories (Reference Manual), See Section 2.9.4. | Worksheet 2-7, Sheet 1 of 1 | Unavailable (See the Revised 1996 IPCC Guidelines for National Greenhouse Gas Inventories, Page 2.18 of the Reference Manual) | Revised 1996 IPCC Guidelines for National Greenhouse Gas Inventories (Page 2.18 of the Reference Manual) | IPCC
27537 | 2B2 - Nitric Acid Production | 2.B.2 - Nitric Acid Production | NITROGEN OXIDES (NO+NO2) | 1996 IPCC default | N2O Generation Factor for Nitric Acid Production | Process: Low Pressure Process |  |  |  |  | 10-20 | kg NOx/tonne nitric acid produced | Page 2.18 of the Revised 1996 IPCC Guidelines for National Greenhouse Gas Inventories (Reference Manual), See Section 2.9.4. | Worksheet 2-7, Sheet 1 of 1 | Unavailable (See the Revised 1996 IPCC Guidelines for National Greenhouse Gas Inventories, Page 2.18 of the Reference Manual) | Revised 1996 IPCC Guidelines for National Greenhouse Gas Inventories (Page 2.18 of the Reference Manual) | IPCC
27538 | 2B2 - Nitric Acid Production | 2.B.2 - Nitric Acid Production | NITROGEN OXIDES (NO+NO2) | 1996 IPCC default | N2O Generation Factor for Nitric Acid Production | Applicable when the process and technology details are not known. |  |  |  |  | 12.0 | kg NOx/tonne nitric acid produced | Page 2.18 of the Revised 1996 IPCC Guidelines for National Greenhouse Gas Inventories (Reference Manual), See Section 2.9.4. | Worksheet 2-7, Sheet 1 of 1 | Unavailable (See the Revised 1996 IPCC Guidelines for National Greenhouse Gas Inventories, Page 2.18 of the Reference Manual) | Revised 1996 IPCC Guidelines for National Greenhouse Gas Inventories (Page 2.18 of the Reference Manual) | IPCC
27539 | 2B3 - Adipic Acid Production | 2.B.3 - Adipic Acid Production | NITROGEN OXIDES (NO+NO2) | 1996 IPCC default | Emission Factor for Adipic Acid Production | [5 empty] | 8.1 | kg NOx/tonne adipic acid produced | Page 2.20 of the Revised 1996 IPCC Guidelines for National Greenhouse Gas Inventories (Reference Manual), See Section 2.10.3. | Worksheet 2-8, Sheet 1 of 1 | U.S. Environmental Protection Agency (1995), Comment from U.S. EPA to second draft of Chapter 8, December, 1995. | Revised 1996 IPCC Guidelines for National Greenhouse Gas Inventories (Table 2-8 on Page 2.20 of the Reference Manual) | IPCC
27540 | 2B3 - Adipic Acid Production | 2.B.3 - Adipic Acid Production | CARBON MONOXIDE | 1996 IPCC default | Emission Factor for Adipic Acid Production | [5 empty] | 34.4 | kg CO/tonne adipic acid produced | Page 2.20 of the Revised 1996 IPCC Guidelines for National Greenhouse Gas Inventories (Reference Manual), See Section 2.10.3. | Worksheet 2-8, Sheet 1 of 1 | U.S. Environmental Protection Agency (1995), Comment from U.S. EPA to second draft of Chapter 8, December, 1995. | Revised 1996 IPCC Guidelines for National Greenhouse Gas Inventories (Table 2-8 on Page 2.20 of the Reference Manual) | IPCC
27541 | 2B3 - Adipic Acid Production | 2.B.3 - Adipic Acid Production | NON METHANE VOLATILE ORGANIC COMPOUNDS | 1996 IPCC default | Emission Factor for Adipic Acid Production | [5 empty] | 43.3 | kg NMVOC/tonne adipic acid produced | Page 2.20 of the Revised 1996 IPCC Guidelines for National Greenhouse Gas Inventories (Reference Manual), See Section 2.10.3. | Worksheet 2-8, Sheet 1 of 1 | U.S. Environmental Protection Agency (1995), Comment from U.S. EPA to second draft of Chapter 8, December, 1995. | Revised 1996 IPCC Guidelines for National Greenhouse Gas Inventories (Table 2-8 on Page 2.20 of the Reference Manual) | IPCC
27542 | 2B4 - Carbide Production | 2.B.5 - Carbide Production | CARBON DIOXIDE | 1996 IPCC default | Carbon Content in Coke Consumed to Produce Silicon Carbide |  | Carbon source: Petrol Coke |  |  |  | 97 | % | Page 2.20 of the Revised 1996 IPCC Guidelines for National Greenhouse Gas Inventories (Reference Manual), See Section 2.11.1. | Worksheet 2-9, Sheet 1 of 4 | Based on measurements at Norwegian plants (See the Revised 1996 IPCC Guidelines for National Greenhouse Gas Inventories, Page 2.21 of the Reference Manual) | Revised 1996 IPCC Guidelines for National Greenhouse Gas Inventories (Page 2.21 of the Reference Manual) | IPCC
27543 | 2B4 - Carbide Production | 2.B.5 - Carbide Production | CARBON DIOXIDE | 1996 IPCC default | Carbon Input Sequestered in Product (in Silicon Carbide Production) |  | Carbon source: Petrol Coke |  |  |  | 35 | % | Page 2.20 of the Revised 1996 IPCC Guidelines for National Greenhouse Gas Inventories (Reference Manual), See Section 2.11.1. | Worksheet 2-9, Sheet 1 of 4 | Based on measurements at Norwegian plants (See the Revised 1996 IPCC Guidelines for National Greenhouse Gas Inventories, Page 2.21 of the Reference Manual) | Revised 1996 IPCC Guidelines for National Greenhouse Gas Inventories (Page 2.21 of the Reference Manual) | IPCC
27544 | 2B4 - Carbide Production | 2.B.5 - Carbide Production | CARBON DIOXIDE | 1996 & 2006 IPCC default | Emission Factor for CO2 Emissions from Silicon Carbide Production |  | Carbon source: Petroleum Coke |  |  |  | 2.30 | tonne CO2/tonne petrol coke consumed | Equation 3.11 in Volume 3 of the 2006 IPCC Guidelines for National Greenhouse Gas Inventories | 2B5, Sheet 1 of 6, in Annex 1 (page A1.7) of Volume 3, 2006 IPCC Guidelines for National Greenhouse Gas Inventories | Based on measurements at Norwegian plants (See the Revised 1996 IPCC Guidelines for National Greenhouse Gas Inventories, Page 2.21 of the Reference Manual) | 2006 IPCC Guidelines for National Greenhouse Gas Inventories (Volume 3, Chapter 3, Table 3.7); Revised 1996 IPCC Guidelines for National Greenhouse Gas Inventories (Page 2.21 of the Reference Manual) | IPCC
27545 | 2B4 - Carbide Production | 2.B.5 - Carbide Production | METHANE | 1996 & 2006 IPCC default | Emission Factor for CH4 Emissions from Silicon Carbide Production |  | Carbon source: Petroleum Coke |  |  |  | 10.2 | kg CH4/tonne petrol coke consumed | Equation 3.11 in Volume 3 of the 2006 IPCC Guidelines for National Greenhouse Gas Inventories | 2B5, Sheet 5 of 6, in Annex 1 (page A1.9) of Volume 3, 2006 IPCC Guidelines for National Greenhouse Gas Inventories; Worksheet 2-9, Sheet 2 of 4, Vol.2 of the Revised 1996 IPCC Guidelines for National Greenhouse Gas Inventories | Based on measurements at Norwegian plants (See the Revised 1996 IPCC Guidelines for National Greenhouse Gas Inventories, Page 2.21 of the Reference Manual) | 2006 IPCC Guidelines for National Greenhouse Gas Inventories (Volume 3, Chapter 3, Table 3.7); Revised 1996 IPCC Guidelines for National Greenhouse Gas Inventories (Page 2.21 of the Reference Manual) | IPCC
27546 | 2B4 - Carbide Production | 2.B.5 - Carbide Production | METHANE | 1996 & 2006 IPCC default | Emission Factor for CH4 Emissions from Silicon Carbide Production |  | Carbon source: Petroleum Coke |  |  |  | 11.6 | kg CH4/tonne silicon carbide produced | Equation 3.11 in Volume 3 of the 2006 IPCC Guidelines for National Greenhouse Gas Inventories | 2B5, Sheet 6 of 6, in Annex 1 (page A1.9) of Volume 3, 2006 IPCC Guidelines for National Greenhouse Gas Inventories; Worksheet 2-9, Sheet 3 of 4, Vol.2 of the Revised 1996 IPCC Guidelines for National Greenhouse Gas Inventories | Based on measurements at Norwegian plants (See the Revised 1996 IPCC Guidelines for National Greenhouse Gas Inventories, Page 2.21 of the Reference Manual) | 2006 IPCC Guidelines for National Greenhouse Gas Inventories (Volume 3, Chapter 3, Table 3.7); Revised 1996 IPCC Guidelines for National Greenhouse Gas Inventories (Page 2.21 of the Reference Manual) | IPCC
210186 | 2C1 - Iron and Steel Production | 2.C.1 - Iron and Steel Production | CARBON DIOXIDE | 1996 IPCC default | CO2 Emission Factor for Electrode Consumption from Steel Produced in Electric Arc Furnaces | Electric arc furnaces (EAF) |  |  |  |  | 5 | kg CO2/tonnes steel produced | Page 3.28 of the IPCC Good Practice Guidance and Uncertainty Management in National Greenhouse Gas Inventories, See Section "Choice of Emission Factors". | Worksheet 2-11, Sheet 2 of 11 | Tichy, M. (1999). Personal communication with plant personnel, January 1999., IPCC Good Practice Guidance and Uncertainty Management in National Greenhouse Gas Inventories (Page 3.28) | IPCC Good Practice Guidance and Uncertainty Management in National Greenhouse Gas Inventories (Page 3.28) | IPCC
210187 | 2C1 - Iron and Steel Production | 2.C.1 - Iron and Steel Production | SULPHUR DIOXIDE (SO2+SO3) | 1996 IPCC default | Emission Factor from Steel Processing (Rolling Mills) | rolling mills |  |  |  |  | 45 (30-60) | g/tonnes steel produced | Page 2.29 of the Revised 1996 IPCC Guidelines for National Greenhouse Gas Inventories (Reference Manual), See Section 2.13.3.3. | Worksheet 2-11, Sheet 3 of 11 | EMEP/CORINAIR (1996), Joint Atmospheric Emission Inventory Guidebook (1st edition) | Revised 1996 IPCC Guidelines for National Greenhouse Gas Inventories (Table 2-14 on Page 2.29 of the Reference Manual) | IPCC
210188 | 2C1 - Iron and Steel Production | 2.C.1 - Iron and Steel Production | NITROUS OXIDE | 1996 IPCC default | Emission Factor from Steel Processing (Rolling Mills) | rolling mills |  |  |  |  | 40 (20-50) | g/tonnes steel produced | Page 2.29 of the Revised 1996 IPCC Guidelines for National Greenhouse Gas Inventories (Reference Manual), See Section 2.13.3.3. | Worksheet 2-11, Sheet 3 of 11 | EMEP/CORINAIR (1996), Joint Atmospheric Emission Inventory Guidebook (1st edition) | Revised 1996 IPCC Guidelines for National Greenhouse Gas Inventories (Table 2-14 on Page 2.29 of the Reference Manual) | IPCC
210189 | 2C1 - Iron and Steel Production | 2.C.1 - Iron and Steel Production | CARBON MONOXIDE | 1996 IPCC default | Emission Factor from Steel Processing (Rolling Mills) | rolling mills |  |  |  |  | 1 (0.3-1) | g/tonnes steel produced | Page 2.29 of the Revised 1996 IPCC Guidelines for National Greenhouse Gas Inventories (Reference Manual), See Section 2.13.3.3. | Worksheet 2-11, Sheet 3 of 11 | EMEP/CORINAIR (1996), Joint Atmospheric Emission Inventory Guidebook (1st edition) | Revised 1996 IPCC Guidelines for National Greenhouse Gas Inventories (Table 2-14 on Page 2.29 of the Reference Manual) | IPCC
210190 | 2C1 - Iron and Steel Production | 2.C.1 - Iron and Steel Production | NON METHANE VOLATILE ORGANIC COMPOUNDS | 1996 IPCC default | Emission Factor from Steel Processing (Rolling Mills) | rolling mills |  |  |  |  | 30 (20-30) | g/tonnes steel produced | Page 2.29 of the Revised 1996 IPCC Guidelines for National Greenhouse Gas Inventories (Reference Manual), See Section 2.13.3.3. | Worksheet 2-11, Sheet 3 of 11 | EMEP/CORINAIR (1996), Joint Atmospheric Emission Inventory Guidebook (1st edition) | Revised 1996 IPCC Guidelines for National Greenhouse Gas Inventories (Table 2-14 on Page 2.29 of the Reference Manual) | IPCC
210191 | 2C2 - Ferroalloys Production | 2.C.2 - Ferroalloys Production | CARBON MONOXIDE | 1996 IPCC default | CO Emission Factor for Ferroalloy Production | Covered furnace | Type ferroalloy: Ferrosilicon - 50%Si |  |  |  | 1.09 | kg/tonnes metal | Page 2.31 of the Revised 1996 IPCC Guidelines for National Greenhouse Gas Inventories (Reference Manual), See Section 2.13.4.3. | Not applicable | ORTECH International (1994), Inventory Methods for Estimating Canadian Emissions of Greenhouse Gases, Report to Environment Canada, May, 1994. | Revised 1996 IPCC Guidelines for National Greenhouse Gas Inventories (Table 2-16 on Page 2.32 of the Reference Manual) | IPCC
210192 | 2C2 - Ferroalloys Production | 2.C.2 - Ferroalloys Production | CARBON MONOXIDE | 1996 IPCC default | CO Emission Factor for Ferroalloy Production | Covered furnace | Type ferroalloy: Ferrosilicon - 75%Si |  |  |  | 1.62 | kg/tonnes metal | Page 2.31 of the Revised 1996 IPCC Guidelines for National Greenhouse Gas Inventories (Reference Manual), See Section 2.13.4.3. | Not applicable | ORTECH International (1994), Inventory Methods for Estimating Canadian Emissions of Greenhouse Gases, Report to Environment Canada, May, 1994. | Revised 1996 IPCC Guidelines for National Greenhouse Gas Inventories (Table 2-16 on Page 2.32 of the Reference Manual) | IPCC
210193 | 2C2 - Ferroalloys Production | 2.C.2 - Ferroalloys Production | CARBON MONOXIDE | 1996 IPCC default | CO Emission Factor for Ferroalloy Production | Sealed furnace | Type ferroalloy: Silicon manganese |  |  |  | 0.84 | kg/tonnes metal | Page 2.31 of the Revised 1996 IPCC Guidelines for National Greenhouse Gas Inventories (Reference Manual), See Section 2.13.4.3. | Not applicable | ORTECH International (1994), Inventory Methods for Estimating Canadian Emissions of Greenhouse Gases, Report to Environment Canada, May, 1994. | Revised 1996 IPCC Guidelines for National Greenhouse Gas Inventories (Table 2-16 on Page 2.32 of the Reference Manual) | IPCC
210194 | 2C3 - Aluminium Production | 2.C.3 - Aluminium production | SULPHUR DIOXIDE (SO2+SO3) | 1996 IPCC default | Emission Factor for Primary Alminium Production | Process: Electrolyis |  |  |  |  | 14.2 (10-17.5) | kg/tonnes product | Page 2.33 of the Revised 1996 IPCC Guidelines for National Greenhouse Gas Inventories (Reference Manual), See Section 2.13.5.3. | Worksheet 2-11, Sheet 10 of 11 | EMEP/CORINAIR (1996), Joint Atmospheric Emission Inventory Guidebook (1st edition) | Revised 1996 IPCC Guidelines for National Greenhouse Gas Inventories (Table 2-18 on Page 2.33 of the Reference Manual) | IPCC
210195 | 2C3 - Aluminium Production | 2.C.3 - Aluminium production | SULPHUR DIOXIDE (SO2+SO3) | 1996 IPCC default | Emission Factor for Primary Alminium Production | Process: Anode baking |  |  |  |  | 0.9 (0.8-1.0) | kg/tonnes product | Page 2.33 of the Revised 1996 IPCC Guidelines for National Greenhouse Gas Inventories (Reference Manual), See Section 2.13.5.3. | Worksheet 2-11, Sheet 10 of 11 | EMEP/CORINAIR (1996), Joint Atmospheric Emission Inventory Guidebook (1st edition) | Revised 1996 IPCC Guidelines for National Greenhouse Gas Inventories (Table 2-18 on Page 2.33 of the Reference Manual) | IPCC
210196 | 2C3 - Aluminium Production | 2.C.3 - Aluminium production | NITROUS OXIDE | 1996 IPCC default | Emission Factor for Primary Alminium Production | Process: Electrolyis |  |  |  |  | 2.15 (1.3-3.0) | kg/tonnes product | Page 2.33 of the Revised 1996 IPCC Guidelines for National Greenhouse Gas Inventories (Reference Manual), See Section 2.13.5.3. | Worksheet 2-11, Sheet 10 of 11 | EMEP/CORINAIR (1996), Joint Atmospheric Emission Inventory Guidebook (1st edition) | Revised 1996 IPCC Guidelines for National Greenhouse Gas Inventories (Table 2-18 on Page 2.33 of the Reference Manual) | IPCC
210197 | 2C3 - Aluminium Production | 2.C.3 - Aluminium production | CARBON MONOXIDE | 1996 IPCC default | Emission Factor for Primary Alminium Production | Process: Electrolyis |  |  |  |  | 135 (27-680) | kg/tonnes product | Page 2.33 of the Revised 1996 IPCC Guidelines for National Greenhouse Gas Inventories (Reference Manual), See Section 2.13.5.3. | Worksheet 2-11, Sheet 10 of 11 | EMEP/CORINAIR (1996), Joint Atmospheric Emission Inventory Guidebook (1st edition) | Revised 1996 IPCC Guidelines for National Greenhouse Gas Inventories (Table 2-18 on Page 2.33 of the Reference Manual) | IPCC
210198 | 2C3 - Aluminium Production | 2.C.3 - Aluminium production | CARBON MONOXIDE | 1996 IPCC default | Emission Factor for Primary Alminium Production | Process: Anode baking |  |  |  |  | 400 | kg/tonnes product | Page 2.33 of the Revised 1996 IPCC Guidelines for National Greenhouse Gas Inventories (Reference Manual), See Section 2.13.5.3. | Worksheet 2-11, Sheet 10 of 11 | EMEP/CORINAIR (1996), Joint Atmospheric Emission Inventory Guidebook (1st edition) | Revised 1996 IPCC Guidelines for National Greenhouse Gas Inventories (Table 2-18 on Page 2.33 of the Reference Manual) | IPCC
210199 | 2C3 - Aluminium Production | 2.C.3 - Aluminium production | C2F6 | 1996 IPCC default | Estimated Global C2F6 Emission Factor for Smelters with Various Cell Technologies | Weighted average for all plants world-wide (1995) |  | Global average |  |  | 0.2 | kg C2F6/tonne Al | Page 2.35 of the Revised 1996 IPCC Guidelines for National Greenhouse Gas Inventories (Reference Manual), See Section 2.13.6.2. | Not applicable | Tabereaux, A. T. (1995), 5th Australian Aluminium Smelter Technology Workshop, Sydney, October 1995. | Revised 1996 IPCC Guidelines for National Greenhouse Gas Inventories (Page 2.35 of the Reference Manual) | IPCC
210200 | 2C4 - SF6 Used in Aluminium and Magnesium Foundries | 2.C.4 - Magnesium production | Sulphur Hexafluoride | 1996 IPCC default | SF6 Consumption Rate in Magnesium Smelters and Foundaries | Type of technology: Die-casting |  |  |  |  | 1 | kg SF6/tonnes magnesium produced or smelted | Page 3.48 of the IPCC Good Practice Guidance and Uncertainty Management in National Greenhouse Gas Inventories, See Section "Choice of Emission Factors". | Not applicable | Gjestland, H. (1996), and D. Magers. Proceedings of the International Magnesium Association`s annual World Magnesium Conference, 1996. | IPCC Good Practice Guidance and Uncertainty Management in National Greenhouse Gas Inventories (Page 3.48) | IPCC
210201 | 2F6 - Other (please specify) | 2.F.6 - Other Applications (please specify) | Sulphur Hexafluoride | 1996 IPCC default | Default Emission Factor for SF6 Emissions from Electrical Equipment | Type of Application/Equipment: Electorical Equipment, Phase (lifecycle stage): Retired |  | Global |  | Lifetime is assumed to be 30 years | 0.95 | Fraction of SF6/year | Equation 3.17 on Page 3.57 of the IPCC Good Practice Guidance and Uncertainty Management in National Greenhouse Gas Inventories | Not applicable | Olivier, J.G.J. and J. Bakker (2000), Historical emissions of HFCs, PFCs and SF6 1950-1995. Consumption and emission estimates per country 1950-1995 and global emissions on 1ox1o in EDGAR 3.0. RIVM, Bilthoven, Netherlands. | IPCC Good Practice Guidance and Uncertainty Management in National Greenhouse Gas Inventories (Table 3.12 on Page 3.58) | IPCC
210202 | 2E2 - Fugitive Emissions | 2.B.9.b - Fugitive Emissions | Sulphur Hexafluoride | 1996 & 2006 IPCC default | Emission Factor for SF6 Fugitive Emissions from Production of SF6 |  |  | Countries in which the predominant end use does not require highly purified SF6 gas (e.g. electrical equipment, insulated windows). | No Abatement |  | 0.2 | % of total quantity of SF6 produced | Equation 3.41 in Volume 3 of the 2006 IPCC Guidelines for National Greenhouse Gas Inventories; Page 3.67 of the IPCC Good Practice Guidance and Uncertainty Management in National Greenhouse Gas Inventories | 2B9, Sheet 3 of 3, in Annex 1 (page A1.16) of Volume 3, 2006 IPCC Guidelines for National Greenhouse Gas Inventories | Preisegger, E. (1999). Statement on experiences of Solvay Fluor und Derivate GmbH, Hannover, Germany regarding an emission factor at the Expert group meeting on Good practice in Inventory Preparation, Washington D.C., USA, Jan, 1999, IPCC/OECD/IEA National Greenhouse Gas Inventories Programme. | 2006 IPCC Guidelines for National Greenhouse Gas Inventories (Volume 3, Chapter 3, Table 3.104); IPCC Good Practice Guidance and Uncertainty Management in National Greenhouse Gas Inventories (Page 3.67) | IPCC
210203 | 2E2 - Fugitive Emissions | 2.B.9.b - Fugitive Emissions | Sulphur Hexafluoride | 1996 & 2006 IPCC default | Emission Factor for SF6 Fugitive Emissions from Production of SF6 |  |  | Countries where the major uses require highly purified SF6 gas (e.g. semiconductor manufacturing) | No Abatement |  | 8 | % of total quantity of SF6 produced | Equation 3.41 in Volume 3 of the 2006 IPCC Guidelines for National Greenhouse Gas Inventories; Page 3.67 of the IPCC Good Practice Guidance and Uncertainty Management in National Greenhouse Gas Inventories | 2B9, Sheet 3 of 3, in Annex 1 (page A1.16) of Volume 3, 2006 IPCC Guidelines for National Greenhouse Gas Inventories | Suizu, T. (1999). "Partnership activities for SF6 gas emission reduction from gas insulated electrical equipment in Japan". Proc. Joint IPCC/TEAP Expert Meeting on Options for the Limitation of Emissions of HFCs and PFCs, ECN, Petten, Netherlands, 26-28 May 1999. | 2006 IPCC Guidelines for National Greenhouse Gas Inventories (Volume 3, Chapter 3, Table 3.104); IPCC Good Practice Guidance and Uncertainty Management in National Greenhouse Gas Inventories (Page 3.67) | IPCC
210204 | 2F6 - Other (please specify) | 2.F.6 - Other Applications (please specify) | CF4 | 1996 IPCC default | Emission Factor for Fluorinated Compounds Emissions (FCs) from Semiconductor Manufacture (= 1 - Use Rate of Gas) | Type of Application/Equipment: Semiconductor manufacture, Process type: no specification |  |  |  | Not include CF4 by-product emissions from use of the other fluorinated gases. | 0.8 | fraction | Equation 3.31 on Page 3.72 of the IPCC Good Practice Guidance and Uncertainty Management in National Greenhouse Gas Inventories (Tier 1) | Not applicable | Expert judgement during the development of the IPCC Good Practice Guidance and Uncertainty Management in National Greenhouse Gas Inventories (1999-2000) | IPCC Good Practice Guidance and Uncertainty Management in National Greenhouse Gas Inventories (Table 3.15 on Page 3.74) | IPCC
210205 | 2F6 - Other (please specify) | 2.F.6 - Other Applications (please specify) | C2F6 | 1996 IPCC default | Emission Factor for Fluorinated Compounds Emissions (FCs) from Semiconductor Manufacture (= 1 - Use Rate of Gas) | Type of Application/Equipment: Semiconductor manufacture, Process type: no specification |  |  |  |  | 0.7 | fraction | Equation 3.31 on Page 3.72 of the IPCC Good Practice Guidance and Uncertainty Management in National Greenhouse Gas Inventories (Tier 1) | Not applicable | Expert judgement during the development of the IPCC Good Practice Guidance and Uncertainty Management in National Greenhouse Gas Inventories (1999-2000) | IPCC Good Practice Guidance and Uncertainty Management in National Greenhouse Gas Inventories (Table 3.15 on Page 3.74) | IPCC
210206 | 2F6 - Other (please specify) | 2.F.6 - Other Applications (please specify) | HFC-23 | 1996 IPCC default | Emission Factor for Fluorinated Compounds Emissions (FCs) from Semiconductor Manufacture (= 1 - Use Rate of Gas) | Type of Application/Equipment: Semiconductor manufacture, Process type: no specification |  |  |  |  | 0.3 | fraction | Equation 3.31 on Page 3.72 of the IPCC Good Practice Guidance and Uncertainty Management in National Greenhouse Gas Inventories (Tier 1) | Not applicable | Expert judgement during the development of the IPCC Good Practice Guidance and Uncertainty Management in National Greenhouse Gas Inventories (1999-2000) | IPCC Good Practice Guidance and Uncertainty Management in National Greenhouse Gas Inventories (Table 3.15 on Page 3.74) | IPCC
210207 | 2F6 - Other (please specify) | 2.F.6 - Other Applications (please specify) | C3F8 | 1996 IPCC default | Emission Factor for Fluorinated Compounds Emissions (FCs) from Semiconductor Manufacture (= 1 - Use Rate of Gas) | Type of Application/Equipment: Semiconductor manufacture, Process type: no specification |  |  |  |  | 0.4 | fraction | Equation 3.31 on Page 3.72 of the IPCC Good Practice Guidance and Uncertainty Management in National Greenhouse Gas Inventories (Tier 1) | Not applicable | Expert judgement during the development of the IPCC Good Practice Guidance and Uncertainty Management in National Greenhouse Gas Inventories (1999-2000) | IPCC Good Practice Guidance and Uncertainty Management in National Greenhouse Gas Inventories (Table 3.15 on Page 3.74) | IPCC
210208 | 2F6 - Other (please specify) | 2.F.6 - Other Applications (please specify) | c-C4F8 | 1996 IPCC default | Emission Factor for Fluorinated Compounds Emissions (FCs) from Semiconductor Manufacture (= 1 - Use Rate of Gas) | Type of Application/Equipment: Semiconductor manufacture, Process type: no specification |  |  |  |  | 0.3 | fraction | Equation 3.31 on Page 3.72 of the IPCC Good Practice Guidance and Uncertainty Management in National Greenhouse Gas Inventories (Tier 1) | Not applicable | Expert judgement during the development of the IPCC Good Practice Guidance and Uncertainty Management in National Greenhouse Gas Inventories (1999-2000) | IPCC Good Practice Guidance and Uncertainty Management in National Greenhouse Gas Inventories (Table 3.15 on Page 3.74) | IPCC
210209 | 2F6 - Other (please specify) | 2.F.6 - Other Applications (please specify) | Nitrogen Trifluoride | 1996 IPCC default | Emission Factor for Fluorinated Compounds Emissions (FCs) from Semiconductor Manufacture (= 1 - Use Rate of Gas) | Type of Application/Equipment: Semiconductor manufacture, Process type: no specification |  |  |  |  | 0.2 | fraction | Equation 3.31 on Page 3.72 of the IPCC Good Practice Guidance and Uncertainty Management in National Greenhouse Gas Inventories (Tier 1) | Not applicable | Expert judgement during the development of the IPCC Good Practice Guidance and Uncertainty Management in National Greenhouse Gas Inventories (1999-2000) | IPCC Good Practice Guidance and Uncertainty Management in National Greenhouse Gas Inventories (Table 3.15 on Page 3.74) | IPCC
210210 | 2F6 - Other (please specify) | 2.F.6 - Other Applications (please specify) | Sulphur Hexafluoride | 1996 IPCC default | Emission Factor for Fluorinated Compounds Emissions (FCs) from Semiconductor Manufacture (= 1 - Use Rate of Gas) | Type of Application/Equipment: Semiconductor manufacture, Process type: no specification |  |  |  |  | 0.5 | fraction | Equation 3.31 on Page 3.72 of the IPCC Good Practice Guidance and Uncertainty Management in National Greenhouse Gas Inventories (Tier 1) | Not applicable | Expert judgement during the development of the IPCC Good Practice Guidance and Uncertainty Management in National Greenhouse Gas Inventories (1999-2000) | IPCC Good Practice Guidance and Uncertainty Management in National Greenhouse Gas Inventories (Table 3.15 on Page 3.74) | IPCC
210211 | 2F6 - Other (please specify) | 2.F.6 - Other Applications (please specify) | CF4 | 1996 IPCC default | Emission Factor for CF4 Emissions as by-product from Semiconductor Manufacture | Type of Application/Equipment: Semiconductor manufacture, Process type: no specification |  |  |  | Fluorinated Gas from which CF4 by-product emissions are resulted: C2F6 | 0.1 | kg CF4/kg C2F6 | Equation 3.32 on Page 3.73 of the IPCC Good Practice Guidance and Uncertainty Management in National Greenhouse Gas Inventories (Tier 1) | Not applicable | Expert judgement during the development of the IPCC Good Practice Guidance and Uncertainty Management in National Greenhouse Gas Inventories (1999-2000) | IPCC Good Practice Guidance and Uncertainty Management in National Greenhouse Gas Inventories (Table 3.15 on Page 3.74) | IPCC
210212 | 2F6 - Other (please specify) | 2.F.6 - Other Applications (please specify) | CF4 | 1996 IPCC default | Emission Factor for CF4 Emissions as by-product from Semiconductor Manufacture | Type of Application/Equipment: Semiconductor manufacture, Process type: no specification |  |  |  | Fluorinated Gas from which CF4 by-product emissions are resulted: C3F68 | 0.2 | kg CF4/kg C3F8 | Equation 3.32 on Page 3.73 of the IPCC Good Practice Guidance and Uncertainty Management in National Greenhouse Gas Inventories (Tier 1) | Not applicable | Expert judgement during the development of the IPCC Good Practice Guidance and Uncertainty Management in National Greenhouse Gas Inventories (1999-2000) | IPCC Good Practice Guidance and Uncertainty Management in National Greenhouse Gas Inventories (Table 3.15 on Page 3.74) | IPCC
210213 | 2F6 - Other (please specify) | 2.F.6 - Other Applications (please specify) | CF4 | 1996 IPCC default | Emission Factor for Fluorinated Compounds Emissions (FCs) from Semiconductor Manufacture (= 1 - Use Rate of Gas) | Type of Application/Equipment: Semiconductor manufacture, Process type: no specification |  |  |  | Not include CF4 by-product emissions from use of the other fluorinated gases. | 0.8 | fraction | Equation 3.29 on Page 3.72 of the IPCC Good Practice Guidance and Uncertainty Management in National Greenhouse Gas Inventories (Tier 2c) | Not applicable | Expert judgement during the development of the IPCC Good Practice Guidance and Uncertainty Management in National Greenhouse Gas Inventories (1999-2000) | IPCC Good Practice Guidance and Uncertainty Management in National Greenhouse Gas Inventories (Table 3.15 on Page 3.74) | IPCC
210214 | 2F6 - Other (please specify) | 2.F.6 - Other Applications (please specify) | C2F6 | 1996 IPCC default | Emission Factor for Fluorinated Compounds Emissions (FCs) from Semiconductor Manufacture (= 1 - Use Rate of Gas) | Type of Application/Equipment: Semiconductor manufacture, Process type: no specification |  |  |  |  | 0.7 | fraction | Equation 3.29 on Page 3.72 of the IPCC Good Practice Guidance and Uncertainty Management in National Greenhouse Gas Inventories (Tier 2c) | Not applicable | Expert judgement during the development of the IPCC Good Practice Guidance and Uncertainty Management in National Greenhouse Gas Inventories (1999-2000) | IPCC Good Practice Guidance and Uncertainty Management in National Greenhouse Gas Inventories (Table 3.15 on Page 3.74) | IPCC
210215 | 2F6 - Other (please specify) | 2.F.6 - Other Applications (please specify) | HFC-23 | 1996 IPCC default | Emission Factor for Fluorinated Compounds Emissions (FCs) from Semiconductor Manufacture (= 1 - Use Rate of Gas) | Type of Application/Equipment: Semiconductor manufacture, Process type: no specification |  |  |  |  | 0.3 | fraction | Equation 3.29 on Page 3.72 of the IPCC Good Practice Guidance and Uncertainty Management in National Greenhouse Gas Inventories (Tier 2c) | Not applicable | Expert judgement during the development of the IPCC Good Practice Guidance and Uncertainty Management in National Greenhouse Gas Inventories (1999-2000) | IPCC Good Practice Guidance and Uncertainty Management in National Greenhouse Gas Inventories (Table 3.15 on Page 3.74) | IPCC
210216 | 2F6 - Other (please specify) | 2.F.6 - Other Applications (please specify) | C3F8 | 1996 IPCC default | Emission Factor for Fluorinated Compounds Emissions (FCs) from Semiconductor Manufacture (= 1 - Use Rate of Gas) | Type of Application/Equipment: Semiconductor manufacture, Process type: no specification |  |  |  |  | 0.4 | fraction | Equation 3.29 on Page 3.72 of the IPCC Good Practice Guidance and Uncertainty Management in National Greenhouse Gas Inventories (Tier 2c) | Not applicable | Expert judgement during the development of the IPCC Good Practice Guidance and Uncertainty Management in National Greenhouse Gas Inventories (1999-2000) | IPCC Good Practice Guidance and Uncertainty Management in National Greenhouse Gas Inventories (Table 3.15 on Page 3.74) | IPCC
210217 | 2F6 - Other (please specify) | 2.F.6 - Other Applications (please specify) | c-C4F8 | 1996 IPCC default | Emission Factor for Fluorinated Compounds Emissions (FCs) from Semiconductor Manufacture (= 1 - Use Rate of Gas) | Type of Application/Equipment: Semiconductor manufacture, Process type: no specification |  |  |  |  | 0.3 | fraction | Equation 3.29 on Page 3.72 of the IPCC Good Practice Guidance and Uncertainty Management in National Greenhouse Gas Inventories (Tier 2c) | Not applicable | Expert judgement during the development of the IPCC Good Practice Guidance and Uncertainty Management in National Greenhouse Gas Inventories (1999-2000) | IPCC Good Practice Guidance and Uncertainty Management in National Greenhouse Gas Inventories (Table 3.15 on Page 3.74) | IPCC
210218 | 2F6 - Other (please specify) | 2.F.6 - Other Applications (please specify) | Nitrogen Trifluoride | 1996 IPCC default | Emission Factor for Fluorinated Compounds Emissions (FCs) from Semiconductor Manufacture (= 1 - Use Rate of Gas) | Type of Application/Equipment: Semiconductor manufacture, Process type: no specification |  |  |  |  | 0.2 | fraction | Equation 3.29 on Page 3.72 of the IPCC Good Practice Guidance and Uncertainty Management in National Greenhouse Gas Inventories (Tier 2c) | Not applicable | Expert judgement during the development of the IPCC Good Practice Guidance and Uncertainty Management in National Greenhouse Gas Inventories (1999-2000) | IPCC Good Practice Guidance and Uncertainty Management in National Greenhouse Gas Inventories (Table 3.15 on Page 3.74) | IPCC
210219 | 2F6 - Other (please specify) | 2.F.6 - Other Applications (please specify) | Sulphur Hexafluoride | 1996 IPCC default | Emission Factor for Fluorinated Compounds Emissions (FCs) from Semiconductor Manufacture (= 1 - Use Rate of Gas) | Type of Application/Equipment: Semiconductor manufacture, Process type: no specification |  |  |  |  | 0.5 | fraction | Equation 3.29 on Page 3.72 of the IPCC Good Practice Guidance and Uncertainty Management in National Greenhouse Gas Inventories (Tier 2c) | Not applicable | Expert judgement during the development of the IPCC Good Practice Guidance and Uncertainty Management in National Greenhouse Gas Inventories (1999-2000) | IPCC Good Practice Guidance and Uncertainty Management in National Greenhouse Gas Inventories (Table 3.15 on Page 3.74) | IPCC
210220 | 2F6 - Other (please specify) | 2.F.6 - Other Applications (please specify) | CF4 | 1996 IPCC default | Emission Factor for CF4 Emissions as by-product from Semiconductor Manufacture | Type of Application/Equipment: Semiconductor manufacture, Process type: no specification |  |  |  | Fluorinated Gas from which CF4 by-product emissions are resulted: C2F6 | 0.1 | kg CF4/kg C2F6 | Equation 3.30 on Page 3.72 of the IPCC Good Practice Guidance and Uncertainty Management in National Greenhouse Gas Inventories (Tier 2c) | Not applicable | Expert judgement during the development of the IPCC Good Practice Guidance and Uncertainty Management in National Greenhouse Gas Inventories (1999-2000) | IPCC Good Practice Guidance and Uncertainty Management in National Greenhouse Gas Inventories (Table 3.15 on Page 3.74) | IPCC
210221 | 2F6 - Other (please specify) | 2.F.6 - Other Applications (please specify) | CF4 | 1996 IPCC default | Emission Factor for CF4 Emissions as by-product from Semiconductor Manufacture | Type of Application/Equipment: Semiconductor manufacture, Process type: no specification |  |  |  | Fluorinated Gas from which CF4 by-product emissions are resulted: C3F68 | 0.2 | kg CF4/kg C3F8 | Equation 3.30 on Page 3.72 of the IPCC Good Practice Guidance and Uncertainty Management in National Greenhouse Gas Inventories (Tier 2c) | Not applicable | Expert judgement during the development of the IPCC Good Practice Guidance and Uncertainty Management in National Greenhouse Gas Inventories (1999-2000) | IPCC Good Practice Guidance and Uncertainty Management in National Greenhouse Gas Inventories (Table 3.15 on Page 3.74) | IPCC
210222 | 2F6 - Other (please specify) | 2.F.6 - Other Applications (please specify) | CF4 | 1996 IPCC default | Emission Factor for Fluorinated Compounds Emissions (FCs) from Semiconductor Manufacture (= 1 - Use Rate of Gas) | Type of Application/Equipment: Semiconductor manufacture, Process type: Plasma etching thin films |  |  |  | Not include CF4 by-product emissions from use of the other fluorinated gases. | 0.7 | fraction | Equation 3.27 on Page 3.71 of the IPCC Good Practice Guidance and Uncertainty Management in National Greenhouse Gas Inventories (Tier 2b) | Not applicable | Expert judgement during the development of the IPCC Good Practice Guidance and Uncertainty Management in National Greenhouse Gas Inventories (1999-2000) | IPCC Good Practice Guidance and Uncertainty Management in National Greenhouse Gas Inventories (Table 3.15 on Page 3.74) | IPCC
210223 | 2F6 - Other (please specify) | 2.F.6 - Other Applications (please specify) | C2F6 | 1996 IPCC default | Emission Factor for Fluorinated Compounds Emissions (FCs) from Semiconductor Manufacture (= 1 - Use Rate of Gas) | Type of Application/Equipment: Semiconductor manufacture, Process type: Plasma etching thin films |  |  |  |  | 0.4 | fraction | Equation 3.27 on Page 3.71 of the IPCC Good Practice Guidance and Uncertainty Management in National Greenhouse Gas Inventories (Tier 2b) | Not applicable | Expert judgement during the development of the IPCC Good Practice Guidance and Uncertainty Management in National Greenhouse Gas Inventories (1999-2000) | IPCC Good Practice Guidance and Uncertainty Management in National Greenhouse Gas Inventories (Table 3.15 on Page 3.74) | IPCC
210224 | 2F6 - Other (please specify) | 2.F.6 - Other Applications (please specify) | HFC-23 | 1996 IPCC default | Emission Factor for Fluorinated Compounds Emissions (FCs) from Semiconductor Manufacture (= 1 - Use Rate of Gas) | Type of Application/Equipment: Semiconductor manufacture, Process type: Plasma etching thin films |  |  |  |  | 0.3 | fraction | Equation 3.27 on Page 3.71 of the IPCC Good Practice Guidance and Uncertainty Management in National Greenhouse Gas Inventories (Tier 2b) | Not applicable | Expert judgement during the development of the IPCC Good Practice Guidance and Uncertainty Management in National Greenhouse Gas Inventories (1999-2000) | IPCC Good Practice Guidance and Uncertainty Management in National Greenhouse Gas Inventories (Table 3.15 on Page 3.74) | IPCC
210225 | 2F6 - Other (please specify) | 2.F.6 - Other Applications (please specify) | C3F8 | 1996 IPCC default | Emission Factor for Fluorinated Compounds Emissions (FCs) from Semiconductor Manufacture (= 1 - Use Rate of Gas) | Type of Application/Equipment: Semiconductor manufacture, Process type: Plasma etching thin films |  |  |  |  | 0.4 | fraction | Equation 3.27 on Page 3.71 of the IPCC Good Practice Guidance and Uncertainty Management in National Greenhouse Gas Inventories (Tier 2b) | Not applicable | Expert judgement during the development of the IPCC Good Practice Guidance and Uncertainty Management in National Greenhouse Gas Inventories (1999-2000) | IPCC Good Practice Guidance and Uncertainty Management in National Greenhouse Gas Inventories (Table 3.15 on Page 3.74) | IPCC
210226 | 2F6 - Other (please specify) | 2.F.6 - Other Applications (please specify) | c-C4F8 | 1996 IPCC default | Emission Factor for Fluorinated Compounds Emissions (FCs) from Semiconductor Manufacture (= 1 - Use Rate of Gas) | Type of Application/Equipment: Semiconductor manufacture, Process type: Plasma etching thin films |  |  |  |  | 0.3 | fraction | Equation 3.27 on Page 3.71 of the IPCC Good Practice Guidance and Uncertainty Management in National Greenhouse Gas Inventories (Tier 2b) | Not applicable | Expert judgement during the development of the IPCC Good Practice Guidance and Uncertainty Management in National Greenhouse Gas Inventories (1999-2000) | IPCC Good Practice Guidance and Uncertainty Management in National Greenhouse Gas Inventories (Table 3.15 on Page 3.74) | IPCC
210227 | 2F6 - Other (please specify) | 2.F.6 - Other Applications (please specify) | Nitrogen Trifluoride | 1996 IPCC default | Emission Factor for Fluorinated Compounds Emissions (FCs) from Semiconductor Manufacture (= 1 - Use Rate of Gas) | Type of Application/Equipment: Semiconductor manufacture, Process type: Plasma etching thin films |  |  |  |  | 0.3 | fraction | Equation 3.27 on Page 3.71 of the IPCC Good Practice Guidance and Uncertainty Management in National Greenhouse Gas Inventories (Tier 2b) | Not applicable | Expert judgement during the development of the IPCC Good Practice Guidance and Uncertainty Management in National Greenhouse Gas Inventories (1999-2000) | IPCC Good Practice Guidance and Uncertainty Management in National Greenhouse Gas Inventories (Table 3.15 on Page 3.74) | IPCC
210228 | 2F6 - Other (please specify) | 2.F.6 - Other Applications (please specify) | Sulphur Hexafluoride | 1996 IPCC default | Emission Factor for Fluorinated Compounds Emissions (FCs) from Semiconductor Manufacture (= 1 - Use Rate of Gas) | Type of Application/Equipment: Semiconductor manufacture, Process type: Plasma etching thin films |  |  |  |  | 0.5 | fraction | Equation 3.27 on Page 3.71 of the IPCC Good Practice Guidance and Uncertainty Management in National Greenhouse Gas Inventories (Tier 2b) | Not applicable | Expert judgement during the development of the IPCC Good Practice Guidance and Uncertainty Management in National Greenhouse Gas Inventories (1999-2000) | IPCC Good Practice Guidance and Uncertainty Management in National Greenhouse Gas Inventories (Table 3.15 on Page 3.74) | IPCC
210229 | 2F6 - Other (please specify) | 2.F.6 - Other Applications (please specify) | CF4 | 1996 IPCC default | Emission Factor for Fluorinated Compounds Emissions (FCs) from Semiconductor Manufacture (= 1 - Use Rate of Gas) | Type of Application/Equipment: Semiconductor manufacture, Process type: CVD chamber cleaning |  |  |  | Not include CF4 by-product emissions from use of the other fluorinated gases. | 0.8 | fraction | Equation 3.27 on Page 3.71 of the IPCC Good Practice Guidance and Uncertainty Management in National Greenhouse Gas Inventories (Tier 2b) | Not applicable | Expert judgement during the development of the IPCC Good Practice Guidance and Uncertainty Management in National Greenhouse Gas Inventories (1999-2000) | IPCC Good Practice Guidance and Uncertainty Management in National Greenhouse Gas Inventories (Table 3.15 on Page 3.74) | IPCC
210230 | 2F6 - Other (please specify) | 2.F.6 - Other Applications (please specify) | C2F6 | 1996 IPCC default | Emission Factor for Fluorinated Compounds Emissions (FCs) from Semiconductor Manufacture (= 1 - Use Rate of Gas) | Type of Application/Equipment: Semiconductor manufacture, Process type: CVD chamber cleaning |  |  |  |  | 0.7 | fraction | Equation 3.27 on Page 3.71 of the IPCC Good Practice Guidance and Uncertainty Management in National Greenhouse Gas Inventories (Tier 2b) | Not applicable | Expert judgement during the development of the IPCC Good Practice Guidance and Uncertainty Management in National Greenhouse Gas Inventories (1999-2000) | IPCC Good Practice Guidance and Uncertainty Management in National Greenhouse Gas Inventories (Table 3.15 on Page 3.74) | IPCC
210231 | 2F6 - Other (please specify) | 2.F.6 - Other Applications (please specify) | C3F8 | 1996 IPCC default | Emission Factor for Fluorinated Compounds Emissions (FCs) from Semiconductor Manufacture (= 1 - Use Rate of Gas) | Type of Application/Equipment: Semiconductor manufacture, Process type: CVD chamber cleaning |  |  |  |  | 0.4 | fraction | Equation 3.27 on Page 3.71 of the IPCC Good Practice Guidance and Uncertainty Management in National Greenhouse Gas Inventories (Tier 2b) | Not applicable | Expert judgement during the development of the IPCC Good Practice Guidance and Uncertainty Management in National Greenhouse Gas Inventories (1999-2000) | IPCC Good Practice Guidance and Uncertainty Management in National Greenhouse Gas Inventories (Table 3.15 on Page 3.74) | IPCC
210232 | 2F6 - Other (please specify) | 2.F.6 - Other Applications (please specify) | Nitrogen Trifluoride | 1996 IPCC default | Emission Factor for Fluorinated Compounds Emissions (FCs) from Semiconductor Manufacture (= 1 - Use Rate of Gas) | Type of Application/Equipment: Semiconductor manufacture, Process type: CVD chamber cleaning |  |  |  |  | 0.2 | fraction | Equation 3.27 on Page 3.71 of the IPCC Good Practice Guidance and Uncertainty Management in National Greenhouse Gas Inventories (Tier 2b) | Not applicable | Expert judgement during the development of the IPCC Good Practice Guidance and Uncertainty Management in National Greenhouse Gas Inventories (1999-2000) | IPCC Good Practice Guidance and Uncertainty Management in National Greenhouse Gas Inventories (Table 3.15 on Page 3.74) | IPCC
210233 | 2F6 - Other (please specify) | 2.F.6 - Other Applications (please specify) | Sulphur Hexafluoride | 1996 IPCC default | Emission Factor for Fluorinated Compounds Emissions (FCs) from Semiconductor Manufacture (= 1 - Use Rate of Gas) | Type of Application/Equipment: Semiconductor manufacture, Process type: CVD chamber cleaning |  |  |  |  | 0.2 | fraction | Equation 3.27 on Page 3.71 of the IPCC Good Practice Guidance and Uncertainty Management in National Greenhouse Gas Inventories (Tier 2b) | Not applicable | Expert judgement during the development of the IPCC Good Practice Guidance and Uncertainty Management in National Greenhouse Gas Inventories (1999-2000) | IPCC Good Practice Guidance and Uncertainty Management in National Greenhouse Gas Inventories (Table 3.15 on Page 3.74) | IPCC
210234 | 2F6 - Other (please specify) | 2.F.6 - Other Applications (please specify) | CF4 | 1996 IPCC default | Emission Factor for CF4 Emissions as by-product from Semiconductor Manufacture | Type of Application/Equipment: Semiconductor manufacture, Process type: Plasma etching thin films |  |  |  |  | 0.1 | kg CF4/kg C2F6 | Equation 3.28 on Page 3.71 of the IPCC Good Practice Guidance and Uncertainty Management in National Greenhouse Gas Inventories (Tier 2b) | Not applicable | Expert judgement during the development of the IPCC Good Practice Guidance and Uncertainty Management in National Greenhouse Gas Inventories (1999-2000) | IPCC Good Practice Guidance and Uncertainty Management in National Greenhouse Gas Inventories (Table 3.15 on Page 3.74) | IPCC
210235 | 2F6 - Other (please specify) | 2.F.6 - Other Applications (please specify) | CF4 | 1996 IPCC default | Emission Factor for CF4 Emissions as by-product from Semiconductor Manufacture | Type of Application/Equipment: Semiconductor manufacture, Process type: CVD chamber cleaning |  |  |  |  | 0.1 | kg CF4/kg C2F6 | Equation 3.28 on Page 3.71 of the IPCC Good Practice Guidance and Uncertainty Management in National Greenhouse Gas Inventories (Tier 2b) | Not applicable | Expert judgement during the development of the IPCC Good Practice Guidance and Uncertainty Management in National Greenhouse Gas Inventories (1999-2000) | IPCC Good Practice Guidance and Uncertainty Management in National Greenhouse Gas Inventories (Table 3.15 on Page 3.74) | IPCC
210236 | 2F6 - Other (please specify) | 2.F.6 - Other Applications (please specify) | CF4 | 1996 IPCC default | Emission Factor for CF4 Emissions as by-product from Semiconductor Manufacture | Type of Application/Equipment: Semiconductor manufacture, Process type: CVD chamber cleaning |  |  |  |  | 0.2 | kg CF4/kg C3F8 | Equation 3.30 on Page 3.72 of the IPCC Good Practice Guidance and Uncertainty Management in National Greenhouse Gas Inventories (Tier 2b) | Not applicable | Expert judgement during the development of the IPCC Good Practice Guidance and Uncertainty Management in National Greenhouse Gas Inventories (1999-2000) | IPCC Good Practice Guidance and Uncertainty Management in National Greenhouse Gas Inventories (Table 3.15 on Page 3.74) | IPCC
210237 | 2F6 - Other (please specify) | 2.F.6 - Other Applications (please specify) | CF4 | 1996 IPCC default | Fraction of gas destroyed by the emission control technology | Type of Application/Equipment: Semiconductor manufacture, Process type: no specification |  |  | Emission Control Technology: Fueled combustion, plasma, and catalytic devices that are specifically designed to abate fluorinated compounds (FCs). See "Comments from Data Provider". |  | 0.9 | fraction | Equations 3.29 and 30 on Page 3.72 of the IPCC Good Practice Guidance and Uncertainty Management in National Greenhouse Gas Inventories (Tier 2c) | Not applicable | Expert judgement during the development of the IPCC Good Practice Guidance and Uncertainty Management in National Greenhouse Gas Inventories (1999-2000) | IPCC Good Practice Guidance and Uncertainty Management in National Greenhouse Gas Inventories (Table 3.15 on Page 3.74) | IPCC
210238 | 2F6 - Other (please specify) | 2.F.6 - Other Applications (please specify) | C2F6 | 1996 IPCC default | Fraction of gas destroyed by the emission control technology | Type of Application/Equipment: Semiconductor manufacture, Process type: no specification |  |  | Emission Control Technology: Fueled combustion, plasma, and catalytic devices that are specifically designed to abate fluorinated compounds (FCs). See "Comments from Data Provider". |  | 0.9 | fraction | Equation 3.29 on Page 3.72 of the IPCC Good Practice Guidance and Uncertainty Management in National Greenhouse Gas Inventories (Tier 2c) | Not applicable | Expert judgement during the development of the IPCC Good Practice Guidance and Uncertainty Management in National Greenhouse Gas Inventories (1999-2000) | IPCC Good Practice Guidance and Uncertainty Management in National Greenhouse Gas Inventories (Table 3.15 on Page 3.74) | IPCC
210239 | 2F6 - Other (please specify) | 2.F.6 - Other Applications (please specify) | HFC-23 | 1996 IPCC default | Fraction of gas destroyed by the emission control technology | Type of Application/Equipment: Semiconductor manufacture, Process type: no specification |  |  | Emission Control Technology: Fueled combustion, plasma, and catalytic devices that are specifically designed to abate fluorinated compounds (FCs). See "Comments from Data Provider". |  | 0.9 | fraction | Equation 3.29 on Page 3.72 of the IPCC Good Practice Guidance and Uncertainty Management in National Greenhouse Gas Inventories (Tier 2c) | Not applicable | Expert judgement during the development of the IPCC Good Practice Guidance and Uncertainty Management in National Greenhouse Gas Inventories (1999-2000) | IPCC Good Practice Guidance and Uncertainty Management in National Greenhouse Gas Inventories (Table 3.15 on Page 3.74) | IPCC
210240 | 2F6 - Other (please specify) | 2.F.6 - Other Applications (please specify) | C3F8 | 1996 IPCC default | Fraction of gas destroyed by the emission control technology | Type of Application/Equipment: Semiconductor manufacture, Process type: no specification |  |  | Emission Control Technology: Fueled combustion, plasma, and catalytic devices that are specifically designed to abate fluorinated compounds (FCs). See "Comments from Data Provider". |  | 0.9 | fraction | Equation 3.29 on Page 3.72 of the IPCC Good Practice Guidance and Uncertainty Management in National Greenhouse Gas Inventories (Tier 2c) | Not applicable | Expert judgement during the development of the IPCC Good Practice Guidance and Uncertainty Management in National Greenhouse Gas Inventories (1999-2000) | IPCC Good Practice Guidance and Uncertainty Management in National Greenhouse Gas Inventories (Table 3.15 on Page 3.74) | IPCC
210241 | 2F6 - Other (please specify) | 2.F.6 - Other Applications (please specify) | c-C4F8 | 1996 IPCC default | Fraction of gas destroyed by the emission control technology | Type of Application/Equipment: Semiconductor manufacture, Process type: no specification |  |  | Emission Control Technology: Fueled combustion, plasma, and catalytic devices that are specifically designed to abate fluorinated compounds (FCs). See "Comments from Data Provider". |  | 0.9 | fraction | Equation 3.29 on Page 3.72 of the IPCC Good Practice Guidance and Uncertainty Management in National Greenhouse Gas Inventories (Tier 2c) | Not applicable | Expert judgement during the development of the IPCC Good Practice Guidance and Uncertainty Management in National Greenhouse Gas Inventories (1999-2000) | IPCC Good Practice Guidance and Uncertainty Management in National Greenhouse Gas Inventories (Table 3.15 on Page 3.74) | IPCC
210242 | 2F6 - Other (please specify) | 2.F.6 - Other Applications (please specify) | Nitrogen Trifluoride | 1996 IPCC default | Fraction of gas destroyed by the emission control technology | Type of Application/Equipment: Semiconductor manufacture, Process type: no specification |  |  | Emission Control Technology: Fueled combustion, plasma, and catalytic devices that are specifically designed to abate fluorinated compounds (FCs). See "Comments from Data Provider". |  | 0.9 | fraction | Equation 3.29 on Page 3.72 of the IPCC Good Practice Guidance and Uncertainty Management in National Greenhouse Gas Inventories (Tier 2c) | Not applicable | Expert judgement during the development of the IPCC Good Practice Guidance and Uncertainty Management in National Greenhouse Gas Inventories (1999-2000) | IPCC Good Practice Guidance and Uncertainty Management in National Greenhouse Gas Inventories (Table 3.15 on Page 3.74) | IPCC
210243 | 2F6 - Other (please specify) | 2.F.6 - Other Applications (please specify) | Sulphur Hexafluoride | 1996 IPCC default | Fraction of gas destroyed by the emission control technology | Type of Application/Equipment: Semiconductor manufacture, Process type: no specification |  |  | Emission Control Technology: Fueled combustion, plasma, and catalytic devices that are specifically designed to abate fluorinated compounds (FCs). See "Comments from Data Provider". |  | 0.9 | fraction | Equation 3.29 on Page 3.72 of the IPCC Good Practice Guidance and Uncertainty Management in National Greenhouse Gas Inventories (Tier 2c) | Not applicable | Expert judgement during the development of the IPCC Good Practice Guidance and Uncertainty Management in National Greenhouse Gas Inventories (1999-2000) | IPCC Good Practice Guidance and Uncertainty Management in National Greenhouse Gas Inventories (Table 3.15 on Page 3.74) | IPCC
210244 | 2F6 - Other (please specify) | 2.F.6 - Other Applications (please specify) | CF4 | 1996 IPCC default | Fraction of gas destroyed by the emission control technology | Type of Application/Equipment: Semiconductor manufacture, Process type: no specification |  |  | Emission Control Technology: Hot Tube |  | 0.1 | fraction | Equations 3.27 and 28 on Page 3.71 of the IPCC Good Practice Guidance and Uncertainty Management in National Greenhouse Gas Inventories (Tier 2b) | Not applicable | SEMATECH Technology Transfer Report, SEMATECH, 1994. | IPCC Good Practice Guidance and Uncertainty Management in National Greenhouse Gas Inventories (Table 3.15 on Page 3.74) | IPCC
210245 | 2F6 - Other (please specify) | 2.F.6 - Other Applications (please specify) | C2F6 | 1996 IPCC default | Fraction of gas destroyed by the emission control technology | Type of Application/Equipment: Semiconductor manufacture, Process type: no specification |  |  | Emission Control Technology: Hot Tube |  | 0.3 | fraction | Equation 3.27 on Page 3.71 of the IPCC Good Practice Guidance and Uncertainty Management in National Greenhouse Gas Inventories (Tier 2b) | Not applicable | SEMATECH Technology Transfer Report, SEMATECH, 1994. | IPCC Good Practice Guidance and Uncertainty Management in National Greenhouse Gas Inventories (Table 3.15 on Page 3.74) | IPCC
210246 | 2F6 - Other (please specify) | 2.F.6 - Other Applications (please specify) | Nitrogen Trifluoride | 1996 IPCC default | Fraction of gas destroyed by the emission control technology | Type of Application/Equipment: Semiconductor manufacture, Process type: no specification |  |  | Emission Control Technology: Hot Tube |  | 0.5 | fraction | Equation 3.27 on Page 3.71 of the IPCC Good Practice Guidance and Uncertainty Management in National Greenhouse Gas Inventories (Tier 2b) | Not applicable | SEMATECH Technology Transfer Report, SEMATECH, 1994. | IPCC Good Practice Guidance and Uncertainty Management in National Greenhouse Gas Inventories (Table 3.15 on Page 3.74) | IPCC
210247 | 2F6 - Other (please specify) | 2.F.6 - Other Applications (please specify) | Sulphur Hexafluoride | 1996 IPCC default | Fraction of gas destroyed by the emission control technology | Type of Application/Equipment: Semiconductor manufacture, Process type: no specification |  |  | Emission Control Technology: Hot Tube |  | 0.1 | fraction | Equation 3.27 on Page 3.71 of the IPCC Good Practice Guidance and Uncertainty Management in National Greenhouse Gas Inventories (Tier 2b) | Not applicable | SEMATECH Technology Transfer Report, SEMATECH, 1994. | IPCC Good Practice Guidance and Uncertainty Management in National Greenhouse Gas Inventories (Table 3.15 on Page 3.74) | IPCC
210248 | 2F6 - Other (please specify) | 2.F.6 - Other Applications (please specify) | CF4 | 1996 IPCC default | Fraction of gas destroyed by the emission control technology | Type of Application/Equipment: Semiconductor manufacture, Process type: no specification |  |  | Emission Control Technology: Fueled combustion |  | 0.9 | fraction | Equations 3.27 and 28 on Page 3.71 of the IPCC Good Practice Guidance and Uncertainty Management in National Greenhouse Gas Inventories (Tier 2b) | Not applicable | Vender data verified by semiconductor manufacturers; Expert judgement during the development of the IPCC Good Practice Guidance and Uncertainty Management in National Greenhouse Gas Inventories (1999-2000) | IPCC Good Practice Guidance and Uncertainty Management in National Greenhouse Gas Inventories (Table 3.15 on Page 3.74) | IPCC
210249 | 2F6 - Other (please specify) | 2.F.6 - Other Applications (please specify) | C2F6 | 1996 IPCC default | Fraction of gas destroyed by the emission control technology | Type of Application/Equipment: Semiconductor manufacture, Process type: no specification |  |  | Emission Control Technology: Fueled combustion |  | 0.9 | fraction | Equation 3.27 on Page 3.71 of the IPCC Good Practice Guidance and Uncertainty Management in National Greenhouse Gas Inventories (Tier 2b) | Not applicable | Vender data verified by semiconductor manufacturers; Expert judgement during the development of the IPCC Good Practice Guidance and Uncertainty Management in National Greenhouse Gas Inventories (1999-2000) | IPCC Good Practice Guidance and Uncertainty Management in National Greenhouse Gas Inventories (Table 3.15 on Page 3.74) | IPCC
210250 | 2F6 - Other (please specify) | 2.F.6 - Other Applications (please specify) | HFC-23 | 1996 IPCC default | Fraction of gas destroyed by the emission control technology | Type of Application/Equipment: Semiconductor manufacture, Process type: no specification |  |  | Emission Control Technology: Fueled combustion |  | 0.9 | fraction | Equation 3.27 on Page 3.71 of the IPCC Good Practice Guidance and Uncertainty Management in National Greenhouse Gas Inventories (Tier 2b) | Not applicable | Vender data verified by semiconductor manufacturers; Expert judgement during the development of the IPCC Good Practice Guidance and Uncertainty Management in National Greenhouse Gas Inventories (1999-2000) | IPCC Good Practice Guidance and Uncertainty Management in National Greenhouse Gas Inventories (Table 3.15 on Page 3.74) | IPCC
210251 | 2F6 - Other (please specify) | 2.F.6 - Other Applications (please specify) | C3F8 | 1996 IPCC default | Fraction of gas destroyed by the emission control technology | Type of Application/Equipment: Semiconductor manufacture, Process type: no specification |  |  | Emission Control Technology: Fueled combustion |  | 0.9 | fraction | Equation 3.27 on Page 3.71 of the IPCC Good Practice Guidance and Uncertainty Management in National Greenhouse Gas Inventories (Tier 2b) | Not applicable | Vender data verified by semiconductor manufacturers; Expert judgement during the development of the IPCC Good Practice Guidance and Uncertainty Management in National Greenhouse Gas Inventories (1999-2000) | IPCC Good Practice Guidance and Uncertainty Management in National Greenhouse Gas Inventories (Table 3.15 on Page 3.74) | IPCC
210252 | 2F6 - Other (please specify) | 2.F.6 - Other Applications (please specify) | c-C4F8 | 1996 IPCC default | Fraction of gas destroyed by the emission control technology | Type of Application/Equipment: Semiconductor manufacture, Process type: no specification |  |  | Emission Control Technology: Fueled combustion |  | 0.9 | fraction | Equation 3.27 on Page 3.71 of the IPCC Good Practice Guidance and Uncertainty Management in National Greenhouse Gas Inventories (Tier 2b) | Not applicable | Vender data verified by semiconductor manufacturers; Expert judgement during the development of the IPCC Good Practice Guidance and Uncertainty Management in National Greenhouse Gas Inventories (1999-2000) | IPCC Good Practice Guidance and Uncertainty Management in National Greenhouse Gas Inventories (Table 3.15 on Page 3.74) | IPCC
210253 | 2F6 - Other (please specify) | 2.F.6 - Other Applications (please specify) | Nitrogen Trifluoride | 1996 IPCC default | Fraction of gas destroyed by the emission control technology | Type of Application/Equipment: Semiconductor manufacture, Process type: no specification |  |  | Emission Control Technology: Fueled combustion |  | 0.9 | fraction | Equation 3.27 on Page 3.71 of the IPCC Good Practice Guidance and Uncertainty Management in National Greenhouse Gas Inventories (Tier 2b) | Not applicable | Vender data verified by semiconductor manufacturers; Expert judgement during the development of the IPCC Good Practice Guidance and Uncertainty Management in National Greenhouse Gas Inventories (1999-2000) | IPCC Good Practice Guidance and Uncertainty Management in National Greenhouse Gas Inventories (Table 3.15 on Page 3.74) | IPCC
210254 | 2F6 - Other (please specify) | 2.F.6 - Other Applications (please specify) | Sulphur Hexafluoride | 1996 IPCC default | Fraction of gas destroyed by the emission control technology | Type of Application/Equipment: Semiconductor manufacture, Process type: no specification |  |  | Emission Control Technology: Fueled combustion |  | 0.9 | fraction | Equation 3.27 on Page 3.71 of the IPCC Good Practice Guidance and Uncertainty Management in National Greenhouse Gas Inventories (Tier 2b) | Not applicable | Vender data verified by semiconductor manufacturers; Expert judgement during the development of the IPCC Good Practice Guidance and Uncertainty Management in National Greenhouse Gas Inventories (1999-2000) | IPCC Good Practice Guidance and Uncertainty Management in National Greenhouse Gas Inventories (Table 3.15 on Page 3.74) | IPCC
210255 | 2F6 - Other (please specify) | 2.F.6 - Other Applications (please specify) | CF4 | 1996 IPCC default | Fraction of gas destroyed by the emission control technology | Type of Application/Equipment: Semiconductor manufacture, Process type: no specification |  |  | Emission Control Technology: Plasma (with additive H2O vapour) |  | 0.9 | fraction | Equations 3.27 and 28 on Page 3.71 of the IPCC Good Practice Guidance and Uncertainty Management in National Greenhouse Gas Inventories (Tier 2b) | Not applicable | Draft SEMATECH Technology Transfer Report, SEMATECH, 1999. | IPCC Good Practice Guidance and Uncertainty Management in National Greenhouse Gas Inventories (Table 3.15 on Page 3.74) | IPCC
210256 | 2F6 - Other (please specify) | 2.F.6 - Other Applications (please specify) | HFC-23 | 1996 IPCC default | Fraction of gas destroyed by the emission control technology | Type of Application/Equipment: Semiconductor manufacture, Process type: no specification |  |  | Emission Control Technology: Plasma (with additive H2O vapour) |  | 0.9 | fraction | Equation 3.27 on Page 3.71 of the IPCC Good Practice Guidance and Uncertainty Management in National Greenhouse Gas Inventories (Tier 2b) | Not applicable | Draft SEMATECH Technology Transfer Report, SEMATECH, 1999. | IPCC Good Practice Guidance and Uncertainty Management in National Greenhouse Gas Inventories (Table 3.15 on Page 3.74) | IPCC
210257 | 2F6 - Other (please specify) | 2.F.6 - Other Applications (please specify) | c-C4F8 | 1996 IPCC default | Fraction of gas destroyed by the emission control technology | Type of Application/Equipment: Semiconductor manufacture, Process type: no specification |  |  | Emission Control Technology: Plasma (with additive H2O vapour) |  | 0.9 | fraction | Equation 3.27 on Page 3.71 of the IPCC Good Practice Guidance and Uncertainty Management in National Greenhouse Gas Inventories (Tier 2b) | Not applicable | Draft SEMATECH Technology Transfer Report, SEMATECH, 1999. | IPCC Good Practice Guidance and Uncertainty Management in National Greenhouse Gas Inventories (Table 3.15 on Page 3.74) | IPCC
210258 | 2F6 - Other (please specify) | 2.F.6 - Other Applications (please specify) | Nitrogen Trifluoride | 1996 IPCC default | Fraction of gas destroyed by the emission control technology | Type of Application/Equipment: Semiconductor manufacture, Process type: no specification |  |  | Emission Control Technology: Plasma (with additive H2O vapour) |  | 0.9 | fraction | Equation 3.27 on Page 3.71 of the IPCC Good Practice Guidance and Uncertainty Management in National Greenhouse Gas Inventories (Tier 2b) | Not applicable | Draft SEMATECH Technology Transfer Report, SEMATECH, 1999. | IPCC Good Practice Guidance and Uncertainty Management in National Greenhouse Gas Inventories (Table 3.15 on Page 3.74) | IPCC
210259 | 2F6 - Other (please specify) | 2.F.6 - Other Applications (please specify) | Sulphur Hexafluoride | 1996 IPCC default | Fraction of gas destroyed by the emission control technology | Type of Application/Equipment: Semiconductor manufacture, Process type: no specification |  |  | Emission Control Technology: Plasma (with additive H2O vapour) |  | 0.9 | fraction | Equation 3.27 on Page 3.71 of the IPCC Good Practice Guidance and Uncertainty Management in National Greenhouse Gas Inventories (Tier 2b) | Not applicable | Draft SEMATECH Technology Transfer Report, SEMATECH, 1999. | IPCC Good Practice Guidance and Uncertainty Management in National Greenhouse Gas Inventories (Table 3.15 on Page 3.74) | IPCC
210260 | 2F6 - Other (please specify) | 2.F.6 - Other Applications (please specify) | CF4 | 1996 IPCC default | Fraction of gas destroyed by the emission control technology | Type of Application/Equipment: Semiconductor manufacture, Process type: no specification |  |  | Emission Control Technology: Plasma (with additive O2) |  | 0.9 | fraction | Equations 3.27 and 28 on Page 3.71 of the IPCC Good Practice Guidance and Uncertainty Management in National Greenhouse Gas Inventories (Tier 2b) | Not applicable | Draft SEMATECH Technology Transfer Report, SEMATECH, 1999. | IPCC Good Practice Guidance and Uncertainty Management in National Greenhouse Gas Inventories (Table 3.15 on Page 3.74) | IPCC
210261 | 2F6 - Other (please specify) | 2.F.6 - Other Applications (please specify) | HFC-23 | 1996 IPCC default | Fraction of gas destroyed by the emission control technology | Type of Application/Equipment: Semiconductor manufacture, Process type: no specification |  |  | Emission Control Technology: Plasma (with additive O2) |  | 0.9 | fraction | Equation 3.27 on Page 3.71 of the IPCC Good Practice Guidance and Uncertainty Management in National Greenhouse Gas Inventories (Tier 2b) | Not applicable | Draft SEMATECH Technology Transfer Report, SEMATECH, 1999. | IPCC Good Practice Guidance and Uncertainty Management in National Greenhouse Gas Inventories (Table 3.15 on Page 3.74) | IPCC
210262 | 2F6 - Other (please specify) | 2.F.6 - Other Applications (please specify) | c-C4F8 | 1996 IPCC default | Fraction of gas destroyed by the emission control technology | Type of Application/Equipment: Semiconductor manufacture, Process type: no specification |  |  | Emission Control Technology: Plasma (with additive O2) |  | 0.9 | fraction | Equation 3.27 on Page 3.71 of the IPCC Good Practice Guidance and Uncertainty Management in National Greenhouse Gas Inventories (Tier 2b) | Not applicable | Draft SEMATECH Technology Transfer Report, SEMATECH, 1999. | IPCC Good Practice Guidance and Uncertainty Management in National Greenhouse Gas Inventories (Table 3.15 on Page 3.74) | IPCC
210263 | 2F6 - Other (please specify) | 2.F.6 - Other Applications (please specify) | Nitrogen Trifluoride | 1996 IPCC default | Fraction of gas destroyed by the emission control technology | Type of Application/Equipment: Semiconductor manufacture, Process type: no specification |  |  | Emission Control Technology: Plasma (with additive O2) |  | 0.8 | fraction | Equation 3.27 on Page 3.71 of the IPCC Good Practice Guidance and Uncertainty Management in National Greenhouse Gas Inventories (Tier 2b) | Not applicable | Draft SEMATECH Technology Transfer Report, SEMATECH, 1999. | IPCC Good Practice Guidance and Uncertainty Management in National Greenhouse Gas Inventories (Table 3.15 on Page 3.74) | IPCC
210264 | 2F6 - Other (please specify) | 2.F.6 - Other Applications (please specify) | Sulphur Hexafluoride | 1996 IPCC default | Fraction of gas destroyed by the emission control technology | Type of Application/Equipment: Semiconductor manufacture, Process type: no specification |  |  | Emission Control Technology: Plasma (with additive O2) |  | 0.8 | fraction | Equation 3.27 on Page 3.71 of the IPCC Good Practice Guidance and Uncertainty Management in National Greenhouse Gas Inventories (Tier 2b) | Not applicable | Draft SEMATECH Technology Transfer Report, SEMATECH, 1999. | IPCC Good Practice Guidance and Uncertainty Management in National Greenhouse Gas Inventories (Table 3.15 on Page 3.74) | IPCC
210265 | 2F6 - Other (please specify) | 2.F.6 - Other Applications (please specify) | CF4 | 1996 IPCC default | Fraction of gas destroyed by the emission control technology | Type of Application/Equipment: Semiconductor manufacture, Process type: no specification |  |  | Emission Control Technology: Catalytic |  | 0.9 | fraction | Equations 3.27 and 28 on Page 3.71 of the IPCC Good Practice Guidance and Uncertainty Management in National Greenhouse Gas Inventories (Tier 2b) | Not applicable | Semicon SW 1999, Austin, Texas, USA. | IPCC Good Practice Guidance and Uncertainty Management in National Greenhouse Gas Inventories (Table 3.15 on Page 3.74) | IPCC
210266 | 2F6 - Other (please specify) | 2.F.6 - Other Applications (please specify) | C2F6 | 1996 IPCC default | Fraction of gas destroyed by the emission control technology | Type of Application/Equipment: Semiconductor manufacture, Process type: no specification |  |  | Emission Control Technology: Catalytic |  | 0.9 | fraction | Equation 3.27 on Page 3.71 of the IPCC Good Practice Guidance and Uncertainty Management in National Greenhouse Gas Inventories (Tier 2b) | Not applicable | Semicon SW 1999, Austin, Texas, USA. | IPCC Good Practice Guidance and Uncertainty Management in National Greenhouse Gas Inventories (Table 3.15 on Page 3.74) | IPCC
210267 | 2F6 - Other (please specify) | 2.F.6 - Other Applications (please specify) | HFC-23 | 1996 IPCC default | Fraction of gas destroyed by the emission control technology | Type of Application/Equipment: Semiconductor manufacture, Process type: no specification |  |  | Emission Control Technology: Catalytic |  | 0.9 | fraction | Equation 3.27 on Page 3.71 of the IPCC Good Practice Guidance and Uncertainty Management in National Greenhouse Gas Inventories (Tier 2b) | Not applicable | Semicon SW 1999, Austin, Texas, USA. | IPCC Good Practice Guidance and Uncertainty Management in National Greenhouse Gas Inventories (Table 3.15 on Page 3.74) | IPCC
210268 | 2F6 - Other (please specify) | 2.F.6 - Other Applications (please specify) | C3F8 | 1996 IPCC default | Fraction of gas destroyed by the emission control technology | Type of Application/Equipment: Semiconductor manufacture, Process type: no specification |  |  | Emission Control Technology: Catalytic |  | 0.9 | fraction | Equation 3.27 on Page 3.71 of the IPCC Good Practice Guidance and Uncertainty Management in National Greenhouse Gas Inventories (Tier 2b) | Not applicable | Semicon SW 1999, Austin, Texas, USA. | IPCC Good Practice Guidance and Uncertainty Management in National Greenhouse Gas Inventories (Table 3.15 on Page 3.74) | IPCC
210269 | 2F6 - Other (please specify) | 2.F.6 - Other Applications (please specify) | c-C4F8 | 1996 IPCC default | Fraction of gas destroyed by the emission control technology | Type of Application/Equipment: Semiconductor manufacture, Process type: no specification |  |  | Emission Control Technology: Catalytic |  | 0.9 | fraction | Equation 3.27 on Page 3.71 of the IPCC Good Practice Guidance and Uncertainty Management in National Greenhouse Gas Inventories (Tier 2b) | Not applicable | Semicon SW 1999, Austin, Texas, USA. | IPCC Good Practice Guidance and Uncertainty Management in National Greenhouse Gas Inventories (Table 3.15 on Page 3.74) | IPCC
210270 | 2F6 - Other (please specify) | 2.F.6 - Other Applications (please specify) | Nitrogen Trifluoride | 1996 IPCC default | Fraction of gas destroyed by the emission control technology | Type of Application/Equipment: Semiconductor manufacture, Process type: no specification |  |  | Emission Control Technology: Catalytic |  | 0.9 | fraction | Equation 3.27 on Page 3.71 of the IPCC Good Practice Guidance and Uncertainty Management in National Greenhouse Gas Inventories (Tier 2b) | Not applicable | Semicon SW 1999, Austin, Texas, USA. | IPCC Good Practice Guidance and Uncertainty Management in National Greenhouse Gas Inventories (Table 3.15 on Page 3.74) | IPCC
210271 | 2F6 - Other (please specify) | 2.F.6 - Other Applications (please specify) | Sulphur Hexafluoride | 1996 IPCC default | Fraction of gas destroyed by the emission control technology | Type of Application/Equipment: Semiconductor manufacture, Process type: no specification |  |  | Emission Control Technology: Catalytic |  | 0.9 | fraction | Equation 3.27 on Page 3.71 of the IPCC Good Practice Guidance and Uncertainty Management in National Greenhouse Gas Inventories (Tier 2b) | Not applicable | Semicon SW 1999, Austin, Texas, USA. | IPCC Good Practice Guidance and Uncertainty Management in National Greenhouse Gas Inventories (Table 3.15 on Page 3.74) | IPCC
210272 | 2F6 - Other (please specify) | 2.F.6 - Other Applications (please specify) | CF4 | 1996 IPCC default | Fraction of gas destroyed by the emission control technology | Type of Application/Equipment: Semiconductor manufacture, Process type: no specification |  |  | Emission Control Technology: Cryogenic absorption |  | 0.7 | fraction | Equations 3.27 and 28 on Page 3.71 of the IPCC Good Practice Guidance and Uncertainty Management in National Greenhouse Gas Inventories (Tier 2b) | Not applicable | Semicon SW 1999, Austin, Texas, USA. | IPCC Good Practice Guidance and Uncertainty Management in National Greenhouse Gas Inventories (Table 3.15 on Page 3.74) | IPCC
210273 | 2F6 - Other (please specify) | 2.F.6 - Other Applications (please specify) | C2F6 | 1996 IPCC default | Fraction of gas destroyed by the emission control technology | Type of Application/Equipment: Semiconductor manufacture, Process type: no specification |  |  | Emission Control Technology: Cryogenic absorption |  | 0.9 | fraction | Equation 3.27 on Page 3.71 of the IPCC Good Practice Guidance and Uncertainty Management in National Greenhouse Gas Inventories (Tier 2b) | Not applicable | Semicon SW 1999, Austin, Texas, USA. | IPCC Good Practice Guidance and Uncertainty Management in National Greenhouse Gas Inventories (Table 3.15 on Page 3.74) | IPCC
210274 | 2F6 - Other (please specify) | 2.F.6 - Other Applications (please specify) | HFC-23 | 1996 IPCC default | Fraction of gas destroyed by the emission control technology | Type of Application/Equipment: Semiconductor manufacture, Process type: no specification |  |  | Emission Control Technology: Cryogenic absorption |  | 0.9 | fraction | Equation 3.27 on Page 3.71 of the IPCC Good Practice Guidance and Uncertainty Management in National Greenhouse Gas Inventories (Tier 2b) | Not applicable | Semicon SW 1999, Austin, Texas, USA. | IPCC Good Practice Guidance and Uncertainty Management in National Greenhouse Gas Inventories (Table 3.15 on Page 3.74) | IPCC
210275 | 2F6 - Other (please specify) | 2.F.6 - Other Applications (please specify) | Sulphur Hexafluoride | 1996 IPCC default | Fraction of gas destroyed by the emission control technology | Type of Application/Equipment: Semiconductor manufacture, Process type: no specification |  |  | Emission Control Technology: Cryogenic absorption |  | 0.9 | fraction | Equation 3.27 on Page 3.71 of the IPCC Good Practice Guidance and Uncertainty Management in National Greenhouse Gas Inventories (Tier 2b) | Not applicable | Semicon SW 1999, Austin, Texas, USA. | IPCC Good Practice Guidance and Uncertainty Management in National Greenhouse Gas Inventories (Table 3.15 on Page 3.74) | IPCC
210276 | 2F6 - Other (please specify) | 2.F.6 - Other Applications (please specify) | CF4 | 1996 IPCC default | Fraction of gas destroyed by the emission control technology | Type of Application/Equipment: Semiconductor manufacture, Process type: no specification |  |  | Emission Control Technology: Membrane separation |  | 0.8 | fraction | Equations 3.27 and 28 on Page 3.71 of the IPCC Good Practice Guidance and Uncertainty Management in National Greenhouse Gas Inventories (Tier 2b) | Not applicable | Semicon SW 1999, Austin, Texas, USA. | IPCC Good Practice Guidance and Uncertainty Management in National Greenhouse Gas Inventories (Table 3.15 on Page 3.74) | IPCC
210277 | 2F6 - Other (please specify) | 2.F.6 - Other Applications (please specify) | C2F6 | 1996 IPCC default | Fraction of gas destroyed by the emission control technology | Type of Application/Equipment: Semiconductor manufacture, Process type: no specification |  |  | Emission Control Technology: Membrane separation |  | 0.9 | fraction | Equation 3.27 on Page 3.71 of the IPCC Good Practice Guidance and Uncertainty Management in National Greenhouse Gas Inventories (Tier 2b) | Not applicable | Semicon SW 1999, Austin, Texas, USA. | IPCC Good Practice Guidance and Uncertainty Management in National Greenhouse Gas Inventories (Table 3.15 on Page 3.74) | IPCC
210278 | 2F6 - Other (please specify) | 2.F.6 - Other Applications (please specify) | Sulphur Hexafluoride | 1996 IPCC default | Fraction of gas destroyed by the emission control technology | Type of Application/Equipment: Semiconductor manufacture, Process type: no specification |  |  | Emission Control Technology: Membrane separation |  | 0.9 | fraction | Equation 3.27 on Page 3.71 of the IPCC Good Practice Guidance and Uncertainty Management in National Greenhouse Gas Inventories (Tier 2b) | Not applicable | Semicon SW 1999, Austin, Texas, USA. | IPCC Good Practice Guidance and Uncertainty Management in National Greenhouse Gas Inventories (Table 3.15 on Page 3.74) | IPCC
210279 | 2E1 - By-product Emissions | 2.B.9.a - By-product emissions | HFC-23 | 1996 & 2006 IPCC default | Emission Factor for HFC-23 emissions from HCFC-22 Manufacture | Old, unoptimised plants (e.g., 1940s to 1990/1995) |  |  | No Recovery of HFC-23 (No Abatement methods) |  | 0.04 | kg HFC-23/kg HCFC-22 manufactured | Equation 3.30 in Volume 3 of the 2006 IPCC Guidelines for National Greenhouse Gas Inventories; Page 3.125 of the IPCC Good Practice Guidance and Uncertainty Management in National Greenhouse Gas Inventories (Tier 1); Page 2.42 of Reference Manual of the Revised 1996 IPCC Guidelines for National Greenhouse Gas Inventories | 2B9, Sheet 1 of 3, in Annex 1 (page A1.15) of Volume 3, 2006 IPCC Guidelines for National Greenhouse Gas Inventories; Worksheet 2-14, Sheet 1 of 2, Vol.2 of the Revised 1996 IPCC Guidelines for National Greenhouse Gas Inventories | U.S. EPA (2001). Inventory of U.S. Greenhouse Gas Emissions and Sinks: 1990-1999. United States Environmental Protection Agency, Report No. EPA 236-R-01-001, Washington, U.S.A., 2001; U.S. Environmental Protection Agency (1994), Inventory of U.S. Greenhouse Gas Emissions and Sinks: 1990-1993, p. 38, U.S. EPA, Washington DC, USA. EPA 230-R-94-014. | 2006 IPCC Guidelines for National Greenhouse Gas Inventories (Volume 3, Chapter 3, Table 3.28); IPCC Good Practice Guidance and Uncertainty Management in National Greenhouse Gas Inventories (Page 3.125); Revised 1996 IPCC Guidelines for National Greenhouse Gas Inventories (Volume 3, Chapter 2, Page 2.42) | IPCC
210569 | 2B2 - Nitric Acid Production | 2.B.2 - Nitric Acid Production | NITROUS OXIDE | Modeled | N2O emission factor for nitric acid production | HNO3 production under pressure 0.1 MPa |  | Czechia |  |  | 9.2 | kg N2O/tonne nitric acid produced | Equation 3.9 on Page 3.31 of IPCC Good Practice Guidance and Uncertainty Management in National Greenhouse Gas Inventories | Worksheet 2-7, Sheet 1 of 1 | Markvart M., Bernauer B.: Emissions of N2O from combustion and chemical processes. Report of KATEKO for CHMI, Prague, October 1999 | Other | Pavel Fott, Czechia
210570 | 2B2 - Nitric Acid Production | 2.B.2 - Nitric Acid Production | NITROUS OXIDE | Modeled | N2O emission factor for nitric acid production | HNO3 production under pressure 0.1 MPa | N2O destruction is 80% (from 9.05 to 1.8 kg N2O/tonne nitric acid produced) | Czechia | Non Selective Catalytical Reduction (NSCR) by Natural gas |  | 1.8 | kg N2O/tonne nitric acid produced | Equation 3.9 on Page 3.31, IPCC Good Practice Guidance [N.B.: N2O destruction factor is taken into account in this value.] | Worksheet 2-7, Sheet 1 of 1 | Markvart M., Bernauer B.: Emissions of N2O from combustion and chemical processes. KATEKO Report for CHMI, Prague, October 1999 | Other | Pavel Fott, Czechia
213622 | 2E1 - By-product Emissions | 2.B.9.a - By-product emissions | HFC-23 | Measured |  | Any HCFC-22 plant that employs liquid-phase, antimony pentachchloride-catalysed reaction technology with a reflux column mounted above the reactor. | Revision of operating procedures for the reactor and reflux column to reflect the optimum conditions aimed at reducing the production of HFC-23. Operators were notified of these changes and trained... (Continued in "Comments from data provider" below.) | Global | Cost effective process optimization technology to reduce HFC-23 by-product formation without side-effects (e.g. HCFC-21 carry-over to downstream processes or increased reactor corrosion). | Measurement was made at DuPont's Louisville Works optimized Freon 22 Plant. Results of optimization may vary at other HCFC-22 producing sites. | 0.0137 | tonnes HFC-23/tonnes HCFC-22 manufactured | Page 3.125 of the IPCC Good Practice Guidance and Uncertainty Management in National Greenhouse Gas Inventories (Tier 1); Page 2.42 of Reference Manual of the Revised 1996 IPCC Guidelines for National Greenhouse Gas Inventories | Worksheet 2-14, Sheet 1 of 2 |  | Other | DuPont Fluoroproducts, United States of America
213624 | 2B3 - Adipic Acid Production | 2.B.3 - Adipic Acid Production | NITROUS OXIDE | Measured | Generation Factor of N2O from Adipic Acid production |  | N2O generation from adipic acid production | Japan |  | Measurement was made at Leona Plastics & Intermediates Plant, Nobeoka Works of Asahi Kasei Chemicals Corporation | 282 | kg N2O/tonne adipic acid production |  |  | N2O Emissions Factor from the Adipic Acid Production at Leona Plastics & Intermediates Plant, Nobeoka Works of Asahi Kasei Chemicals Corporation described by Greenhouse Gas Inventory Office of Japan. | Other | GIO/CGER/NIES, Japan
213625 | 2B3 - Adipic Acid Production | 2.B.3 - Adipic Acid Production | NITROUS OXIDE | Measured | N2O decompositon factor (same meaning as "destruction factor" indicated in GPG2000) for thermal destruction of N2O generated from Adipic Acid production (See "Comments from the data provider".) |  |  | Japan | N2O decompositon (same meaning as "destruction" indicated in GPG2000) due to thermal N2O decomposition equipment | Measurement was conducted at Leona Plastics & Intermediates Plant, Nobeoka Works of the Asahi Kasei Chemicals Corporation | 99.94 | % |  |  | N2O Emissions Factor from the Adipic Acid Production at Leona Plastics & Intermediates Plant, Nobeoka Works of Asahi Kasei Chemicals Corporation described by Greenhouse Gas Inventory Office of Japan. | Other | GIO/CGER/NIES, Japan
213919 | 2A - Mineral Products 2A1 - Cement Production 2A2 - Lime Production 2A3 - Limestone and Dolomite Use 2A4 - Soda Ash Production and Use 2A7 - Other (please specify) | 2.A - Mineral Industry 2.A.1 - Cement production 2.A.2 - Lime production 2.A.3 - Glass Production 2.A.4 - Other Process Uses of Carbonates 2.A.4.a - Ceramics 2.A.4.b - Other Uses of Soda Ash 2.A.4.c - Non Metallurgical Magnesia Production 2.A.4.d - Other (please specify) 2.A.5 - Other (please specify) | CARBON DIOXIDE | 2006 IPCC default | Emission factor for CO2 emissions from use of carbonate |  | CaCO3 (Calcite or aragonite); formula weight = 100.0869 |  |  |  | 0.43971 | tonne CO2/tonne carbonate | Equations 2.3, 2.5, 2.7, 2.12, 2.14, 2.15, 2.16 in Volume 3 of the 2006 IPCC Guidelines for National Greenhouse Gas Inventories | 2A4, Sheet 1 of 1, in Annex 1 (page A1.5) of Volume 3, 2006 IPCC Guidelines for National Greenhouse Gas Inventories | CRC Handbook of Chemistry and Physics (2004). (David R. Lide, Ed in Chief); CRC Press, Boca Raton, FL; Sec. 1, p.12-14 | 2006 IPCC Guidelines for National Greenhouse Gas Inventories (Volume 3, Chapter 2, Table 2.1) | IPCC
213920 | 2A - Mineral Products 2A1 - Cement Production 2A2 - Lime Production 2A3 - Limestone and Dolomite Use 2A4 - Soda Ash Production and Use 2A7 - Other (please specify) | 2.A - Mineral Industry 2.A.1 - Cement production 2.A.2 - Lime production 2.A.3 - Glass Production 2.A.4 - Other Process Uses of Carbonates 2.A.4.a - Ceramics 2.A.4.b - Other Uses of Soda Ash 2.A.4.c - Non Metallurgical Magnesia Production 2.A.4.d - Other (please specify) 2.A.5 - Other (please specify) | CARBON DIOXIDE | 2006 IPCC default | Emission factor for CO2 emissions from use of carbonate |  | MgCO3 (Magnesite); formula weight = 84.3139 |  |  |  | 0.52197 | tonne CO2/tonne carbonate | Equations 2.3, 2.5, 2.7, 2.12, 2.16 in Volume 3 of the 2006 IPCC Guidelines for National Greenhouse Gas Inventories | 2A4, Sheet 1 of 1, in Annex 1 (page A1.5) of Volume 3, 2006 IPCC Guidelines for National Greenhouse Gas Inventories | CRC Handbook of Chemistry and Physics (2004). (David R. Lide, Ed in Chief); CRC Press, Boca Raton, FL; Sec. 1, p.12-14 | 2006 IPCC Guidelines for National Greenhouse Gas Inventories (Volume 3, Chapter 2, Table 2.1) | IPCC
213921 | 2A - Mineral Products 2A1 - Cement Production 2A2 - Lime Production 2A3 - Limestone and Dolomite Use 2A4 - Soda Ash Production and Use 2A7 - Other (please specify) | 2.A - Mineral Industry 2.A.1 - Cement production 2.A.2 - Lime production 2.A.3 - Glass Production 2.A.4 - Other Process Uses of Carbonates 2.A.4.a - Ceramics 2.A.4.b - Other Uses of Soda Ash 2.A.4.c - Non Metallurgical Magnesia Production 2.A.4.d - Other (please specify) 2.A.5 - Other (please specify) | CARBON DIOXIDE | 2006 IPCC default | Emission factor for CO2 emissions from use of carbonate |  | CaMg(CO3)2 (Dolomite); formula weight = 184.4008 |  |  |  | 0.47732 | tonne CO2/tonne carbonate | Equations 2.3, 2.5, 2.7, 2.12, 2.14, 2.15, 2.16 in Volume 3 of the 2006 IPCC Guidelines for National Greenhouse Gas Inventories | 2A4, Sheet 1 of 1, in Annex 1 (page A1.5) of Volume 3, 2006 IPCC Guidelines for National Greenhouse Gas Inventories | CRC Handbook of Chemistry and Physics (2004). (David R. Lide, Ed in Chief); CRC Press, Boca Raton, FL; Sec. 1, p.12-14 | 2006 IPCC Guidelines for National Greenhouse Gas Inventories (Volume 3, Chapter 2, Table 2.1) | IPCC
213922 | 2A - Mineral Products 2A1 - Cement Production 2A2 - Lime Production 2A3 - Limestone and Dolomite Use 2A4 - Soda Ash Production and Use 2A7 - Other (please specify) | 2.A - Mineral Industry 2.A.1 - Cement production 2.A.2 - Lime production 2.A.3 - Glass Production 2.A.4 - Other Process Uses of Carbonates 2.A.4.a - Ceramics 2.A.4.b - Other Uses of Soda Ash 2.A.4.c - Non Metallurgical Magnesia Production 2.A.4.d - Other (please specify) 2.A.5 - Other (please specify) | CARBON DIOXIDE | 2006 IPCC default | Emission factor for CO2 emissions from use of carbonate |  | FeCO3 (Siderite); formula weight = 115.8539 |  |  |  | 0.37987 | tonne CO2/tonne carbonate | Equations 2.3, 2.5, 2.7, 2.12, 2.16 in Volume 3 of the 2006 IPCC Guidelines for National Greenhouse Gas Inventories | 2A4, Sheet 1 of 1, in Annex 1 (page A1.5) of Volume 3, 2006 IPCC Guidelines for National Greenhouse Gas Inventories | CRC Handbook of Chemistry and Physics (2004). (David R. Lide, Ed in Chief); CRC Press, Boca Raton, FL; Sec. 1, p.12-14 | 2006 IPCC Guidelines for National Greenhouse Gas Inventories (Volume 3, Chapter 2, Table 2.1) | IPCC
213923 | 2A - Mineral Products 2A1 - Cement Production 2A2 - Lime Production 2A3 - Limestone and Dolomite Use 2A4 - Soda Ash Production and Use 2A7 - Other (please specify) | 2.A - Mineral Industry 2.A.1 - Cement production 2.A.2 - Lime production 2.A.3 - Glass Production 2.A.4 - Other Process Uses of Carbonates 2.A.4.a - Ceramics 2.A.4.b - Other Uses of Soda Ash 2.A.4.c - Non Metallurgical Magnesia Production 2.A.4.d - Other (please specify) 2.A.5 - Other (please specify) | CARBON DIOXIDE | 2006 IPCC default | Emission factor for CO2 emissions from use of carbonate |  | Ca(Fe,Mg,Mn)(CO3)2 (Ankerite); formula weight = 185.0225-215.6160 |  |  |  | 0.40822-0.47572 | tonne CO2/tonne carbonate | Equations 2.3, 2.5, 2.7, 2.12, 2.16 in Volume 3 of the 2006 IPCC Guidelines for National Greenhouse Gas Inventories | 2A4, Sheet 1 of 1, in Annex 1 (page A1.5) of Volume 3, 2006 IPCC Guidelines for National Greenhouse Gas Inventories | CRC Handbook of Chemistry and Physics (2004). (David R. Lide, Ed in Chief); CRC Press, Boca Raton, FL; Sec. 1, p.12-14 | 2006 IPCC Guidelines for National Greenhouse Gas Inventories (Volume 3, Chapter 2, Table 2.1) | IPCC
213924 | 2A - Mineral Products 2A1 - Cement Production 2A2 - Lime Production 2A3 - Limestone and Dolomite Use 2A4 - Soda Ash Production and Use 2A7 - Other (please specify) | 2.A - Mineral Industry 2.A.1 - Cement production 2.A.2 - Lime production 2.A.3 - Glass Production 2.A.4 - Other Process Uses of Carbonates 2.A.4.a - Ceramics 2.A.4.b - Other Uses of Soda Ash 2.A.4.c - Non Metallurgical Magnesia Production 2.A.4.d - Other (please specify) 2.A.5 - Other (please specify) | CARBON DIOXIDE | 2006 IPCC default | Emission factor for CO2 emissions from use of carbonate |  | MnCO3 (Rhodochrosite); formula weight = 114.9470 |  |  |  | 0.38286 | tonne CO2/tonne carbonate | Equations 2.3, 2.5, 2.7, 2.12, 2.16 in Volume 3 of the 2006 IPCC Guidelines for National Greenhouse Gas Inventories | 2A4, Sheet 1 of 1, in Annex 1 (page A1.5) of Volume 3, 2006 IPCC Guidelines for National Greenhouse Gas Inventories | CRC Handbook of Chemistry and Physics (2004). (David R. Lide, Ed in Chief); CRC Press, Boca Raton, FL; Sec. 1, p.12-14 | 2006 IPCC Guidelines for National Greenhouse Gas Inventories (Volume 3, Chapter 2, Table 2.1) | IPCC
213925 | 2A - Mineral Products 2A1 - Cement Production 2A2 - Lime Production 2A3 - Limestone and Dolomite Use 2A4 - Soda Ash Production and Use 2A7 - Other (please specify) | 2.A - Mineral Industry 2.A.1 - Cement production 2.A.2 - Lime production 2.A.3 - Glass Production 2.A.4 - Other Process Uses of Carbonates 2.A.4.a - Ceramics 2.A.4.b - Other Uses of Soda Ash 2.A.4.c - Non Metallurgical Magnesia Production 2.A.4.d - Other (please specify) 2.A.5 - Other (please specify) | CARBON DIOXIDE | 2006 IPCC default | Emission factor for CO2 emissions from use of carbonate |  | Na2CO3 (Sodium carbonate or Soda ash); formula weight = 106.0685 |  |  |  | 0.41492 | tonne CO2/tonne carbonate | Equations 2.3, 2.5, 2.7, 2.12, 2.16 in Volume 3 of the 2006 IPCC Guidelines for National Greenhouse Gas Inventories | 2A4, Sheet 1 of 1, in Annex 1 (page A1.5) of Volume 3, 2006 IPCC Guidelines for National Greenhouse Gas Inventories | CRC Handbook of Chemistry and Physics (2004). (David R. Lide, Ed in Chief); CRC Press, Boca Raton, FL; Sec. 1, p.12-14 | 2006 IPCC Guidelines for National Greenhouse Gas Inventories (Volume 3, Chapter 2, Table 2.1) | IPCC
213926 | 2A1 - Cement Production | 2.A.1 - Cement production | CARBON DIOXIDE | 2006 IPCC default | Emission factor for clinker production |  | CaO content for clinker of 65%; 100% of the CaO is from calcium carbonate material; 2% correction factor for Cement Kiln Dust (CKD) is incorporated. |  |  |  | 0.52 | tonne CO2/tonne clinker produced | Equation 2.1 in Volume 3 of the 2006 IPCC Guidelines for National Greenhouse Gas Inventories (Tier 1 method) | 2A1, Sheet 2 of 2, in Annex 1 (page A1.4) of Volume 3, 2006 IPCC Guidelines for National Greenhouse Gas Inventories | Expert judgement by the authors of Chapter 2, Volume 3 of the 2006 IPCC Guidelines for National Greenhouse Gas Inventories | 2006 IPCC Guidelines for National Greenhouse Gas Inventories (Volume 3, Chapter 2, Equation 2.4) | IPCC
213927 | 2A1 - Cement Production | 2.A.1 - Cement production | CARBON DIOXIDE | 2006 IPCC default | CKD (Cement Kiln Dust) correction factor | [5 empty] | 1.02 | fraction | This factor is used to calculate default emission factor for clinker in Equation 2.4 in Volume 3 of the 2006 IPCC Guidelines for National Greenhouse Gas Inventories | Not applicable | Expert judgement by the authors of Chapter 2, Volume 3 of the 2006 IPCC Guidelines for National Greenhouse Gas Inventories | 2006 IPCC Guidelines for National Greenhouse Gas Inventories (Volume 3, Chapter 2, page 2.12) | IPCC
213928 | 2A2 - Lime Production | 2.A.2 - Lime production | CARBON DIOXIDE | 2006 IPCC default | Emission factor for lime production |  | Based on the assumption of 85% production of high calcium lime and 15% production of dolomitic lime. |  |  |  | 0.75 | tonne CO2/tonne lime produced | Tier 1 method according to the 2006 IPCC Guidelines. In order to estimate CO2 emissions, apply this default emission factor to national level lime production data.; Equation 3.4 on Page 3.20 of the IPCC Good Practice Guidance and Uncertainty Management in National Greenhouse Gas Inventories | 2A2, Sheet 1 of 1, in Annex 1 (page A1.4) of Volume 3, 2006 IPCC Guidelines for National Greenhouse Gas Inventories; Worksheet 2-2, Sheet 1 of 1, Vol.2 of the Revised 1996 IPCC Guidelines for National Greenhouse Gas Inventories | Boynton, R. S. (1980). Chemistry and Technology of Lime and Limestone, 2nd edition, John Wiley and Sons, Inc., New York, USA.; Miller, M. (1999). US Geological Survey, Calculations based on Boynton. | 2006 IPCC Guidelines for National Greenhouse Gas Inventories (Volume 3, Chapter 2, Equation 2.8); IPCC Good Practice Guidance and Uncertainty Management in National Greenhouse Gas Inventories (Page 3.22) | IPCC
213929 | 2A2 - Lime Production | 2.A.2 - Lime production | CARBON DIOXIDE | 2006 IPCC default | LKD (Lime Kiln Dust) correction factor | [5 empty] | 1.02 | fraction | See the explanation of "Tier 2 Method" on pages 2.23-2.24 in Volume 3 of the 2006 IPCC Guidelines for National Greenhouse Gas Inventories | Not applicable | Expert judgement by the authors of Chapter 2, Volume 3 of the 2006 IPCC Guidelines for National Greenhouse Gas Inventories | 2006 IPCC Guidelines for National Greenhouse Gas Inventories (Volume 3, Chapter 2, page 2.24) | IPCC
213930 | 2A3 - Limestone and Dolomite Use 2A4 - Soda Ash Production and Use | 2.A.3 - Glass Production | CARBON DIOXIDE | 2006 IPCC default | Emission Factor for Glass Production |  | "Typical" raw material mixture is assumed. Namely, "typical" soda-lime batch consisting of sand (56.2 weight percent), feldspar (5.3 percent), dolomite (9.8 percent), limestone (8.6 percent) and soda ash (20.0 percent). |  |  |  | 0.20 | tonne CO2/tonne glass | Equation 2.10 in Volume 3 of the 2006 IPCC Guidelines for National Greenhouse Gas Inventories (Tier 1 method) | 2A3, Sheet 1 of 1, in Annex 1 (page A1.5) of Volume 3, 2006 IPCC Guidelines for National Greenhouse Gas Inventories | Expert judgement by the authors of Chapter 2, Volume 3 of the 2006 IPCC Guidelines for National Greenhouse Gas Inventories based on communication with Victor Aume (2004) | 2006 IPCC Guidelines for National Greenhouse Gas Inventories (Volume 3, Chapter 2, Equation 2.13) | IPCC
213931 | 2A3 - Limestone and Dolomite Use 2A4 - Soda Ash Production and Use | 2.A.3 - Glass Production | CARBON DIOXIDE | 2006 IPCC default | Curret Ratio in Glass Production | [5 empty] | 0.50 | fraction | Equation 2.10 in Volume 3 of the 2006 IPCC Guidelines for National Greenhouse Gas Inventories (Tier 1 method) | 2A3, Sheet 1 of 1, in Annex 1 (page A1.5) of Volume 3, 2006 IPCC Guidelines for National Greenhouse Gas Inventories | Expert judgement by the authors of Chapter 2, Volume 3 of the 2006 IPCC Guidelines for National Greenhouse Gas Inventories based on communication with Victor Aume (2004) | 2006 IPCC Guidelines for National Greenhouse Gas Inventories (Volume 3, Chapter 2, page 2.30) | IPCC
213932 | 2A3 - Limestone and Dolomite Use 2A4 - Soda Ash Production and Use | 2.A.3 - Glass Production | CARBON DIOXIDE | 2006 IPCC default | Emission Factor for Glass Production |  | Glass type: Float |  |  |  | 0.21 | tonne CO2/tonne glass | Equation 2.11 in Volume 3 of the 2006 IPCC Guidelines for National Greenhouse Gas Inventories | 2A3, Sheet 1 of 1, in Annex 1 (page A1.5) of Volume 3, 2006 IPCC Guidelines for National Greenhouse Gas Inventories | Expert judgement by the authors of Chapter 2, Volume 3 of the 2006 IPCC Guidelines for National Greenhouse Gas Inventories based on communication with Victor Aume (2004) | 2006 IPCC Guidelines for National Greenhouse Gas Inventories (Volume 3, Chapter 2, Table 2.6) | IPCC
213933 | 2A3 - Limestone and Dolomite Use 2A4 - Soda Ash Production and Use | 2.A.3 - Glass Production | CARBON DIOXIDE | 2006 IPCC default | Curret Ratio in Glass Production |  | Glass type: Float |  |  |  | 0.10-0.20 | fraction | Equation 2.11 in Volume 3 of the 2006 IPCC Guidelines for National Greenhouse Gas Inventories | 2A3, Sheet 1 of 1, in Annex 1 (page A1.5) of Volume 3, 2006 IPCC Guidelines for National Greenhouse Gas Inventories | Expert judgement by the authors of Chapter 2, Volume 3 of the 2006 IPCC Guidelines for National Greenhouse Gas Inventories based on communication with Victor Aume (2004) | 2006 IPCC Guidelines for National Greenhouse Gas Inventories (Volume 3, Chapter 2, Table 2.6) | IPCC
213934 | 2A3 - Limestone and Dolomite Use 2A4 - Soda Ash Production and Use | 2.A.3 - Glass Production | CARBON DIOXIDE | 2006 IPCC default | Emission Factor for Glass Production |  | Glass type: Container (Flint) |  |  |  | 0.21 | tonne CO2/tonne glass | Equation 2.11 in Volume 3 of the 2006 IPCC Guidelines for National Greenhouse Gas Inventories | 2A3, Sheet 1 of 1, in Annex 1 (page A1.5) of Volume 3, 2006 IPCC Guidelines for National Greenhouse Gas Inventories | Expert judgement by the authors of Chapter 2, Volume 3 of the 2006 IPCC Guidelines for National Greenhouse Gas Inventories based on communication with Victor Aume (2004) | 2006 IPCC Guidelines for National Greenhouse Gas Inventories (Volume 3, Chapter 2, Table 2.6) | IPCC
213935 | 2A3 - Limestone and Dolomite Use 2A4 - Soda Ash Production and Use | 2.A.3 - Glass Production | CARBON DIOXIDE | 2006 IPCC default | Curret Ratio in Glass Production |  | Glass type: Container (Flint) |  |  |  | 0.30-0.60 | fraction | Equation 2.11 in Volume 3 of the 2006 IPCC Guidelines for National Greenhouse Gas Inventories | 2A3, Sheet 1 of 1, in Annex 1 (page A1.5) of Volume 3, 2006 IPCC Guidelines for National Greenhouse Gas Inventories | Expert judgement by the authors of Chapter 2, Volume 3 of the 2006 IPCC Guidelines for National Greenhouse Gas Inventories based on communication with Victor Aume (2004) | 2006 IPCC Guidelines for National Greenhouse Gas Inventories (Volume 3, Chapter 2, Table 2.6) | IPCC
213936 | 2A3 - Limestone and Dolomite Use 2A4 - Soda Ash Production and Use | 2.A.3 - Glass Production | CARBON DIOXIDE | 2006 IPCC default | Emission Factor for Glass Production |  | Glass type: Container (Amber/Green) |  |  |  | 0.21 | tonne CO2/tonne glass | Equation 2.11 in Volume 3 of the 2006 IPCC Guidelines for National Greenhouse Gas Inventories | 2A3, Sheet 1 of 1, in Annex 1 (page A1.5) of Volume 3, 2006 IPCC Guidelines for National Greenhouse Gas Inventories | Expert judgement by the authors of Chapter 2, Volume 3 of the 2006 IPCC Guidelines for National Greenhouse Gas Inventories based on communication with Victor Aume (2004) | 2006 IPCC Guidelines for National Greenhouse Gas Inventories (Volume 3, Chapter 2, Table 2.6) | IPCC
213937 | 2A3 - Limestone and Dolomite Use 2A4 - Soda Ash Production and Use | 2.A.3 - Glass Production | CARBON DIOXIDE | 2006 IPCC default | Curret Ratio in Glass Production |  | Glass type: Container (Amber/Green) |  |  |  | 0.30-0.80 | fraction | Equation 2.11 in Volume 3 of the 2006 IPCC Guidelines for National Greenhouse Gas Inventories | 2A3, Sheet 1 of 1, in Annex 1 (page A1.5) of Volume 3, 2006 IPCC Guidelines for National Greenhouse Gas Inventories | Expert judgement by the authors of Chapter 2, Volume 3 of the 2006 IPCC Guidelines for National Greenhouse Gas Inventories based on communication with Victor Aume (2004) | 2006 IPCC Guidelines for National Greenhouse Gas Inventories (Volume 3, Chapter 2, Table 2.6) | IPCC
213938 | 2A3 - Limestone and Dolomite Use 2A4 - Soda Ash Production and Use | 2.A.3 - Glass Production | CARBON DIOXIDE | 2006 IPCC default | Emission Factor for Glass Production |  | Glass type: Fiberglass (E-glass) |  |  |  | 0.19 | tonne CO2/tonne glass | Equation 2.11 in Volume 3 of the 2006 IPCC Guidelines for National Greenhouse Gas Inventories | 2A3, Sheet 1 of 1, in Annex 1 (page A1.5) of Volume 3, 2006 IPCC Guidelines for National Greenhouse Gas Inventories | Expert judgement by the authors of Chapter 2, Volume 3 of the 2006 IPCC Guidelines for National Greenhouse Gas Inventories based on communication with Victor Aume (2004) | 2006 IPCC Guidelines for National Greenhouse Gas Inventories (Volume 3, Chapter 2, Table 2.6) | IPCC
213939 | 2A3 - Limestone and Dolomite Use 2A4 - Soda Ash Production and Use | 2.A.3 - Glass Production | CARBON DIOXIDE | 2006 IPCC default | Curret Ratio in Glass Production |  | Glass type: Fiberglass (E-glass) |  |  |  | 0.00-0.15 | fraction | Equation 2.11 in Volume 3 of the 2006 IPCC Guidelines for National Greenhouse Gas Inventories | 2A3, Sheet 1 of 1, in Annex 1 (page A1.5) of Volume 3, 2006 IPCC Guidelines for National Greenhouse Gas Inventories | Expert judgement by the authors of Chapter 2, Volume 3 of the 2006 IPCC Guidelines for National Greenhouse Gas Inventories based on communication with Victor Aume (2004) | 2006 IPCC Guidelines for National Greenhouse Gas Inventories (Volume 3, Chapter 2, Table 2.6) | IPCC
213940 | 2A3 - Limestone and Dolomite Use 2A4 - Soda Ash Production and Use | 2.A.3 - Glass Production | CARBON DIOXIDE | 2006 IPCC default | Emission Factor for Glass Production |  | Glass type: Fiberglass (Insulation) |  |  |  | 0.25 | tonne CO2/tonne glass | Equation 2.11 in Volume 3 of the 2006 IPCC Guidelines for National Greenhouse Gas Inventories | 2A3, Sheet 1 of 1, in Annex 1 (page A1.5) of Volume 3, 2006 IPCC Guidelines for National Greenhouse Gas Inventories | Expert judgement by the authors of Chapter 2, Volume 3 of the 2006 IPCC Guidelines for National Greenhouse Gas Inventories based on communication with Victor Aume (2004) | 2006 IPCC Guidelines for National Greenhouse Gas Inventories (Volume 3, Chapter 2, Table 2.6) | IPCC
213941 | 2A3 - Limestone and Dolomite Use 2A4 - Soda Ash Production and Use | 2.A.3 - Glass Production | CARBON DIOXIDE | 2006 IPCC default | Curret Ratio in Glass Production |  | Glass type: Fiberglass (Insulation) |  |  |  | 0.10-0.50 | fraction | Equation 2.11 in Volume 3 of the 2006 IPCC Guidelines for National Greenhouse Gas Inventories | 2A3, Sheet 1 of 1, in Annex 1 (page A1.5) of Volume 3, 2006 IPCC Guidelines for National Greenhouse Gas Inventories | Expert judgement by the authors of Chapter 2, Volume 3 of the 2006 IPCC Guidelines for National Greenhouse Gas Inventories based on communication with Victor Aume (2004) | 2006 IPCC Guidelines for National Greenhouse Gas Inventories (Volume 3, Chapter 2, Table 2.6) | IPCC
213942 | 2A3 - Limestone and Dolomite Use 2A4 - Soda Ash Production and Use | 2.A.3 - Glass Production | CARBON DIOXIDE | 2006 IPCC default | Emission Factor for Glass Production |  | Glass type: Specialty (TV Panel) |  |  |  | 0.18 | tonne CO2/tonne glass | Equation 2.11 in Volume 3 of the 2006 IPCC Guidelines for National Greenhouse Gas Inventories | 2A3, Sheet 1 of 1, in Annex 1 (page A1.5) of Volume 3, 2006 IPCC Guidelines for National Greenhouse Gas Inventories | Expert judgement by the authors of Chapter 2, Volume 3 of the 2006 IPCC Guidelines for National Greenhouse Gas Inventories based on communication with Victor Aume (2004) | 2006 IPCC Guidelines for National Greenhouse Gas Inventories (Volume 3, Chapter 2, Table 2.6) | IPCC
213943 | 2A3 - Limestone and Dolomite Use 2A4 - Soda Ash Production and Use | 2.A.3 - Glass Production | CARBON DIOXIDE | 2006 IPCC default | Curret Ratio in Glass Production |  | Glass type: Specialty (TV Panel) |  |  |  | 0.20-0.75 | fraction | Equation 2.11 in Volume 3 of the 2006 IPCC Guidelines for National Greenhouse Gas Inventories | 2A3, Sheet 1 of 1, in Annex 1 (page A1.5) of Volume 3, 2006 IPCC Guidelines for National Greenhouse Gas Inventories | Expert judgement by the authors of Chapter 2, Volume 3 of the 2006 IPCC Guidelines for National Greenhouse Gas Inventories based on communication with Victor Aume (2004) | 2006 IPCC Guidelines for National Greenhouse Gas Inventories (Volume 3, Chapter 2, Table 2.6) | IPCC
213944 | 2A3 - Limestone and Dolomite Use 2A4 - Soda Ash Production and Use | 2.A.3 - Glass Production | CARBON DIOXIDE | 2006 IPCC default | Emission Factor for Glass Production |  | Glass type: Specialty (TV Funnel) |  |  |  | 0.13 | tonne CO2/tonne glass | Equation 2.11 in Volume 3 of the 2006 IPCC Guidelines for National Greenhouse Gas Inventories | 2A3, Sheet 1 of 1, in Annex 1 (page A1.5) of Volume 3, 2006 IPCC Guidelines for National Greenhouse Gas Inventories | Expert judgement by the authors of Chapter 2, Volume 3 of the 2006 IPCC Guidelines for National Greenhouse Gas Inventories based on communication with Victor Aume (2004) | 2006 IPCC Guidelines for National Greenhouse Gas Inventories (Volume 3, Chapter 2, Table 2.6) | IPCC
213945 | 2A3 - Limestone and Dolomite Use 2A4 - Soda Ash Production and Use | 2.A.3 - Glass Production | CARBON DIOXIDE | 2006 IPCC default | Curret Ratio in Glass Production |  | Glass type: Specialty (TV Funnel) |  |  |  | 0.20-0.70 | fraction | Equation 2.11 in Volume 3 of the 2006 IPCC Guidelines for National Greenhouse Gas Inventories | 2A3, Sheet 1 of 1, in Annex 1 (page A1.5) of Volume 3, 2006 IPCC Guidelines for National Greenhouse Gas Inventories | Expert judgement by the authors of Chapter 2, Volume 3 of the 2006 IPCC Guidelines for National Greenhouse Gas Inventories based on communication with Victor Aume (2004) | 2006 IPCC Guidelines for National Greenhouse Gas Inventories (Volume 3, Chapter 2, Table 2.6) | IPCC
213946 | 2A3 - Limestone and Dolomite Use 2A4 - Soda Ash Production and Use | 2.A.3 - Glass Production | CARBON DIOXIDE | 2006 IPCC default | Emission Factor for Glass Production |  | Glass type: Specialty (Tableware) |  |  |  | 0.10 | tonne CO2/tonne glass | Equation 2.11 in Volume 3 of the 2006 IPCC Guidelines for National Greenhouse Gas Inventories | 2A3, Sheet 1 of 1, in Annex 1 (page A1.5) of Volume 3, 2006 IPCC Guidelines for National Greenhouse Gas Inventories | Expert judgement by the authors of Chapter 2, Volume 3 of the 2006 IPCC Guidelines for National Greenhouse Gas Inventories based on communication with Victor Aume (2004) | 2006 IPCC Guidelines for National Greenhouse Gas Inventories (Volume 3, Chapter 2, Table 2.6) | IPCC
213947 | 2A3 - Limestone and Dolomite Use 2A4 - Soda Ash Production and Use | 2.A.3 - Glass Production | CARBON DIOXIDE | 2006 IPCC default | Curret Ratio in Glass Production |  | Glass type: Specialty (Tableware) |  |  |  | 0.20-0.60 | fraction | Equation 2.11 in Volume 3 of the 2006 IPCC Guidelines for National Greenhouse Gas Inventories | 2A3, Sheet 1 of 1, in Annex 1 (page A1.5) of Volume 3, 2006 IPCC Guidelines for National Greenhouse Gas Inventories | Expert judgement by the authors of Chapter 2, Volume 3 of the 2006 IPCC Guidelines for National Greenhouse Gas Inventories based on communication with Victor Aume (2004) | 2006 IPCC Guidelines for National Greenhouse Gas Inventories (Volume 3, Chapter 2, Table 2.6) | IPCC
213948 | 2A3 - Limestone and Dolomite Use 2A4 - Soda Ash Production and Use | 2.A.3 - Glass Production | CARBON DIOXIDE | 2006 IPCC default | Emission Factor for Glass Production |  | Glass type: Specialty (Lab/Pharma) |  |  |  | 0.03 | tonne CO2/tonne glass | Equation 2.11 in Volume 3 of the 2006 IPCC Guidelines for National Greenhouse Gas Inventories | 2A3, Sheet 1 of 1, in Annex 1 (page A1.5) of Volume 3, 2006 IPCC Guidelines for National Greenhouse Gas Inventories | Expert judgement by the authors of Chapter 2, Volume 3 of the 2006 IPCC Guidelines for National Greenhouse Gas Inventories based on communication with Victor Aume (2004) | 2006 IPCC Guidelines for National Greenhouse Gas Inventories (Volume 3, Chapter 2, Table 2.6) | IPCC
213949 | 2A3 - Limestone and Dolomite Use 2A4 - Soda Ash Production and Use | 2.A.3 - Glass Production | CARBON DIOXIDE | 2006 IPCC default | Curret Ratio in Glass Production |  | Glass type: Specialty (Lab/Pharma) |  |  |  | 0.30-0.75 | fraction | Equation 2.11 in Volume 3 of the 2006 IPCC Guidelines for National Greenhouse Gas Inventories | 2A3, Sheet 1 of 1, in Annex 1 (page A1.5) of Volume 3, 2006 IPCC Guidelines for National Greenhouse Gas Inventories | Expert judgement by the authors of Chapter 2, Volume 3 of the 2006 IPCC Guidelines for National Greenhouse Gas Inventories based on communication with Victor Aume (2004) | 2006 IPCC Guidelines for National Greenhouse Gas Inventories (Volume 3, Chapter 2, Table 2.6) | IPCC
213950 | 2A3 - Limestone and Dolomite Use 2A4 - Soda Ash Production and Use | 2.A.3 - Glass Production | CARBON DIOXIDE | 2006 IPCC default | Emission Factor for Glass Production |  | Glass type: Specialty (Lighting) |  |  |  | 0.20 | tonne CO2/tonne glass | Equation 2.11 in Volume 3 of the 2006 IPCC Guidelines for National Greenhouse Gas Inventories | 2A3, Sheet 1 of 1, in Annex 1 (page A1.5) of Volume 3, 2006 IPCC Guidelines for National Greenhouse Gas Inventories | Expert judgement by the authors of Chapter 2, Volume 3 of the 2006 IPCC Guidelines for National Greenhouse Gas Inventories based on communication with Victor Aume (2004) | 2006 IPCC Guidelines for National Greenhouse Gas Inventories (Volume 3, Chapter 2, Table 2.6) | IPCC
213951 | 2A3 - Limestone and Dolomite Use 2A4 - Soda Ash Production and Use | 2.A.3 - Glass Production | CARBON DIOXIDE | 2006 IPCC default | Curret Ratio in Glass Production |  | Glass type: Specialty (Lighting) |  |  |  | 0.40-0.70 | fraction | Equation 2.11 in Volume 3 of the 2006 IPCC Guidelines for National Greenhouse Gas Inventories | 2A3, Sheet 1 of 1, in Annex 1 (page A1.5) of Volume 3, 2006 IPCC Guidelines for National Greenhouse Gas Inventories | Expert judgement by the authors of Chapter 2, Volume 3 of the 2006 IPCC Guidelines for National Greenhouse Gas Inventories based on communication with Victor Aume (2004) | 2006 IPCC Guidelines for National Greenhouse Gas Inventories (Volume 3, Chapter 2, Table 2.6) | IPCC
213974 | 2B1 - Ammonia Production | 2.B.1 - Ammonia Production | CARBON DIOXIDE | 2006 IPCC default | Total Fuel Requirements for Ammonia Production | Modern plants; Conventional reforming; natural gas as feedstock |  |  |  |  | 30.2 | GJ[NCV]/tonne NH3 | Equations 3.1, 3.2 in Volume 3 of the 2006 IPCC Guidelines for National Greenhouse Gas Inventories | 2B1, Sheet 1 of 2, in Annex 1 (page A1.6) of Volume 3, 2006 IPCC Guidelines for National Greenhouse Gas Inventories | Adapted from EFMA (2000b). European Fertilizer Manufacturers` Association, Best Available Techniques for Pollution Prevention and Control in the European Fertilizer Industry: Production of Nitric Acid, Booklet No. 2 of 8, European Fertilizer Manufacturers` Association, Brussels.; and de Beer, J., Phylipsen, D. and Bates, J. (2001). Economic Evaluation of Sectoral Emission Reduction Objectives for Climate Change: Economic Evaluation of Carbon Dioxide and Nitrous Oxide Emission Reductions in Industry in the EU - Bottom-up Analysis, Contribution to a Study for DG Environment, European Commission by Ecofys Energy and Environment, AEA Technology Environment and National Technical University of Athens. | 2006 IPCC Guidelines for National Greenhouse Gas Inventories (Volume 3, Chapter 3, Table 3.1) | IPCC
213975 | 2B1 - Ammonia Production | 2.B.1 - Ammonia Production | CARBON DIOXIDE | 2006 IPCC default | Total Fuel Requirements for Ammonia Production | Modern plants; Excess air reforming; natural gas as feedstock |  |  |  |  | 29.7 | GJ[NCV]/tonne NH3 | Equations 3.1, 3.2 in Volume 3 of the 2006 IPCC Guidelines for National Greenhouse Gas Inventories | 2B1, Sheet 1 of 2, in Annex 1 (page A1.6) of Volume 3, 2006 IPCC Guidelines for National Greenhouse Gas Inventories | Adapted from EFMA (2000b). European Fertilizer Manufacturers` Association, Best Available Techniques for Pollution Prevention and Control in the European Fertilizer Industry: Production of Nitric Acid, Booklet No. 2 of 8, European Fertilizer Manufacturers` Association, Brussels.; and de Beer, J., Phylipsen, D. and Bates, J. (2001). Economic Evaluation of Sectoral Emission Reduction Objectives for Climate Change: Economic Evaluation of Carbon Dioxide and Nitrous Oxide Emission Reductions in Industry in the EU - Bottom-up Analysis, Contribution to a Study for DG Environment, European Commission by Ecofys Energy and Environment, AEA Technology Environment and National Technical University of Athens. | 2006 IPCC Guidelines for National Greenhouse Gas Inventories (Volume 3, Chapter 3, Table 3.1) | IPCC
213976 | 2B1 - Ammonia Production | 2.B.1 - Ammonia Production | CARBON DIOXIDE | 2006 IPCC default | Total Fuel Requirements for Ammonia Production | Modern plants; Autothermal reforming; natural gas as feedstock |  |  |  |  | 30.2 | GJ[NCV]/tonne NH3 | Equations 3.1, 3.2 in Volume 3 of the 2006 IPCC Guidelines for National Greenhouse Gas Inventories | 2B1, Sheet 1 of 2, in Annex 1 (page A1.6) of Volume 3, 2006 IPCC Guidelines for National Greenhouse Gas Inventories | Adapted from EFMA (2000b). European Fertilizer Manufacturers` Association, Best Available Techniques for Pollution Prevention and Control in the European Fertilizer Industry: Production of Nitric Acid, Booklet No. 2 of 8, European Fertilizer Manufacturers` Association, Brussels.; and de Beer, J., Phylipsen, D. and Bates, J. (2001). Economic Evaluation of Sectoral Emission Reduction Objectives for Climate Change: Economic Evaluation of Carbon Dioxide and Nitrous Oxide Emission Reductions in Industry in the EU - Bottom-up Analysis, Contribution to a Study for DG Environment, European Commission by Ecofys Energy and Environment, AEA Technology Environment and National Technical University of Athens. | 2006 IPCC Guidelines for National Greenhouse Gas Inventories (Volume 3, Chapter 3, Table 3.1) | IPCC
213977 | 2B1 - Ammonia Production | 2.B.1 - Ammonia Production | CARBON DIOXIDE | 2006 IPCC default | Total Fuel Requirements for Ammonia Production | Modern plants; Partial oxidation |  |  |  |  | 36.0 | GJ[NCV]/tonne NH3 | Equations 3.1, 3.2 in Volume 3 of the 2006 IPCC Guidelines for National Greenhouse Gas Inventories | 2B1, Sheet 1 of 2, in Annex 1 (page A1.6) of Volume 3, 2006 IPCC Guidelines for National Greenhouse Gas Inventories | Adapted from EFMA (2000b). European Fertilizer Manufacturers` Association, Best Available Techniques for Pollution Prevention and Control in the European Fertilizer Industry: Production of Nitric Acid, Booklet No. 2 of 8, European Fertilizer Manufacturers` Association, Brussels.; and de Beer, J., Phylipsen, D. and Bates, J. (2001). Economic Evaluation of Sectoral Emission Reduction Objectives for Climate Change: Economic Evaluation of Carbon Dioxide and Nitrous Oxide Emission Reductions in Industry in the EU - Bottom-up Analysis, Contribution to a Study for DG Environment, European Commission by Ecofys Energy and Environment, AEA Technology Environment and National Technical University of Athens. | 2006 IPCC Guidelines for National Greenhouse Gas Inventories (Volume 3, Chapter 3, Table 3.1) | IPCC
213978 | 2B1 - Ammonia Production | 2.B.1 - Ammonia Production | CARBON DIOXIDE | 2006 IPCC default | Total Fuel Requirements for Ammonia Production | Mix of modern and older plants (Derived from European average values for specific energy consumption); natural gas as feedstock |  |  |  |  | 37.5 | GJ[NCV]/tonne NH3 | Equations 3.1, 3.2 in Volume 3 of the 2006 IPCC Guidelines for National Greenhouse Gas Inventories | 2B1, Sheet 1 of 2, in Annex 1 (page A1.6) of Volume 3, 2006 IPCC Guidelines for National Greenhouse Gas Inventories | Adapted from EFMA (2000b). European Fertilizer Manufacturers` Association, Best Available Techniques for Pollution Prevention and Control in the European Fertilizer Industry: Production of Nitric Acid, Booklet No. 2 of 8, European Fertilizer Manufacturers` Association, Brussels.; and de Beer, J., Phylipsen, D. and Bates, J. (2001). Economic Evaluation of Sectoral Emission Reduction Objectives for Climate Change: Economic Evaluation of Carbon Dioxide and Nitrous Oxide Emission Reductions in Industry in the EU - Bottom-up Analysis, Contribution to a Study for DG Environment, European Commission by Ecofys Energy and Environment, AEA Technology Environment and National Technical University of Athens. | 2006 IPCC Guidelines for National Greenhouse Gas Inventories (Volume 3, Chapter 3, Table 3.1) | IPCC
213979 | 2B1 - Ammonia Production | 2.B.1 - Ammonia Production | CARBON DIOXIDE | 2006 IPCC default | Total Fuel Requirements for Ammonia Production | Mix of modern and older plants (Derived from European average values for specific energy consumption); Partial oxidation |  |  |  |  | 42.5 | GJ[NCV]/tonne NH3 | Equations 3.1, 3.2 in Volume 3 of the 2006 IPCC Guidelines for National Greenhouse Gas Inventories | 2B1, Sheet 1 of 2, in Annex 1 (page A1.6) of Volume 3, 2006 IPCC Guidelines for National Greenhouse Gas Inventories | Adapted from EFMA (2000b). European Fertilizer Manufacturers` Association, Best Available Techniques for Pollution Prevention and Control in the European Fertilizer Industry: Production of Nitric Acid, Booklet No. 2 of 8, European Fertilizer Manufacturers` Association, Brussels.; and de Beer, J., Phylipsen, D. and Bates, J. (2001). Economic Evaluation of Sectoral Emission Reduction Objectives for Climate Change: Economic Evaluation of Carbon Dioxide and Nitrous Oxide Emission Reductions in Industry in the EU - Bottom-up Analysis, Contribution to a Study for DG Environment, European Commission by Ecofys Energy and Environment, AEA Technology Environment and National Technical University of Athens. | 2006 IPCC Guidelines for National Greenhouse Gas Inventories (Volume 3, Chapter 3, Table 3.1) | IPCC
213980 | 2B1 - Ammonia Production | 2.B.1 - Ammonia Production | CARBON DIOXIDE | 2006 IPCC default | Emission Factor for Ammonia Production | Modern plants; Conventional reforming; natural gas as feedstock |  |  |  |  | 1.694 | Tonne CO2/tonne NH3 produced | Equation 3.1 in Volume 3 of the 2006 IPCC Guidelines for National Greenhouse Gas Inventories (The emission factor is the product of FR (fuel requirement), CCF (carbon content of the fuel) and COF (carbon oxidation factor of the fuel).) | Not applicable | Adapted from EFMA (2000b). European Fertilizer Manufacturers` Association, Best Available Techniques for Pollution Prevention and Control in the European Fertilizer Industry: Production of Nitric Acid, Booklet No. 2 of 8, European Fertilizer Manufacturers` Association, Brussels.; and de Beer, J., Phylipsen, D. and Bates, J. (2001). Economic Evaluation of Sectoral Emission Reduction Objectives for Climate Change: Economic Evaluation of Carbon Dioxide and Nitrous Oxide Emission Reductions in Industry in the EU - Bottom-up Analysis, Contribution to a Study for DG Environment, European Commission by Ecofys Energy and Environment, AEA Technology Environment and National Technical University of Athens. | 2006 IPCC Guidelines for National Greenhouse Gas Inventories (Volume 3, Chapter 3, Table 3.1) | IPCC
213981 | 2B1 - Ammonia Production | 2.B.1 - Ammonia Production | CARBON DIOXIDE | 2006 IPCC default | Emission Factor for Ammonia Production | Modern plants; Excess air reforming; natural gas as feedstock |  |  |  |  | 29.7 | Tonne CO2/tonne NH3 produced | Equation 3.1 in Volume 3 of the 2006 IPCC Guidelines for National Greenhouse Gas Inventories (The emission factor is the product of FR (fuel requirement), CCF (carbon content of the fuel) and COF (carbon oxidation factor of the fuel).) | Not applicable | Adapted from EFMA (2000b). European Fertilizer Manufacturers` Association, Best Available Techniques for Pollution Prevention and Control in the European Fertilizer Industry: Production of Nitric Acid, Booklet No. 2 of 8, European Fertilizer Manufacturers` Association, Brussels.; and de Beer, J., Phylipsen, D. and Bates, J. (2001). Economic Evaluation of Sectoral Emission Reduction Objectives for Climate Change: Economic Evaluation of Carbon Dioxide and Nitrous Oxide Emission Reductions in Industry in the EU - Bottom-up Analysis, Contribution to a Study for DG Environment, European Commission by Ecofys Energy and Environment, AEA Technology Environment and National Technical University of Athens. | 2006 IPCC Guidelines for National Greenhouse Gas Inventories (Volume 3, Chapter 3, Table 3.1) | IPCC
213982 | 2B1 - Ammonia Production | 2.B.1 - Ammonia Production | CARBON DIOXIDE | 2006 IPCC default | Emission Factor for Ammonia Production | Modern plants; Autothermal reforming; natural gas as feedstock |  |  |  |  | 30.2 | Tonne CO2/tonne NH3 produced | Equation 3.1 in Volume 3 of the 2006 IPCC Guidelines for National Greenhouse Gas Inventories (The emission factor is the product of FR (fuel requirement), CCF (carbon content of the fuel) and COF (carbon oxidation factor of the fuel).) | Not applicable | Adapted from EFMA (2000b). European Fertilizer Manufacturers` Association, Best Available Techniques for Pollution Prevention and Control in the European Fertilizer Industry: Production of Nitric Acid, Booklet No. 2 of 8, European Fertilizer Manufacturers` Association, Brussels.; and de Beer, J., Phylipsen, D. and Bates, J. (2001). Economic Evaluation of Sectoral Emission Reduction Objectives for Climate Change: Economic Evaluation of Carbon Dioxide and Nitrous Oxide Emission Reductions in Industry in the EU - Bottom-up Analysis, Contribution to a Study for DG Environment, European Commission by Ecofys Energy and Environment, AEA Technology Environment and National Technical University of Athens. | 2006 IPCC Guidelines for National Greenhouse Gas Inventories (Volume 3, Chapter 3, Table 3.1) | IPCC
213983 | 2B1 - Ammonia Production | 2.B.1 - Ammonia Production | CARBON DIOXIDE | 2006 IPCC default | Emission Factor for Ammonia Production | Modern plants; Partial oxidation |  |  |  |  | 36.0 | Tonne CO2/tonne NH3 produced | Equation 3.1 in Volume 3 of the 2006 IPCC Guidelines for National Greenhouse Gas Inventories (The emission factor is the product of FR (fuel requirement), CCF (carbon content of the fuel) and COF (carbon oxidation factor of the fuel).) | Not applicable | Adapted from EFMA (2000b). European Fertilizer Manufacturers` Association, Best Available Techniques for Pollution Prevention and Control in the European Fertilizer Industry: Production of Nitric Acid, Booklet No. 2 of 8, European Fertilizer Manufacturers` Association, Brussels.; and de Beer, J., Phylipsen, D. and Bates, J. (2001). Economic Evaluation of Sectoral Emission Reduction Objectives for Climate Change: Economic Evaluation of Carbon Dioxide and Nitrous Oxide Emission Reductions in Industry in the EU - Bottom-up Analysis, Contribution to a Study for DG Environment, European Commission by Ecofys Energy and Environment, AEA Technology Environment and National Technical University of Athens. | 2006 IPCC Guidelines for National Greenhouse Gas Inventories (Volume 3, Chapter 3, Table 3.1) | IPCC
213984 | 2B1 - Ammonia Production | 2.B.1 - Ammonia Production | CARBON DIOXIDE | 2006 IPCC default | Emission Factor for Ammonia Production | Mix of modern and older plants (Derived from European average values for specific energy consumption); natural gas as feedstock |  |  |  |  | 37.5 | Tonne CO2/tonne NH3 produced | Equation 3.1 in Volume 3 of the 2006 IPCC Guidelines for National Greenhouse Gas Inventories (The emission factor is the product of FR (fuel requirement), CCF (carbon content of the fuel) and COF (carbon oxidation factor of the fuel).) | Not applicable | Adapted from EFMA (2000b). European Fertilizer Manufacturers` Association, Best Available Techniques for Pollution Prevention and Control in the European Fertilizer Industry: Production of Nitric Acid, Booklet No. 2 of 8, European Fertilizer Manufacturers` Association, Brussels.; and de Beer, J., Phylipsen, D. and Bates, J. (2001). Economic Evaluation of Sectoral Emission Reduction Objectives for Climate Change: Economic Evaluation of Carbon Dioxide and Nitrous Oxide Emission Reductions in Industry in the EU - Bottom-up Analysis, Contribution to a Study for DG Environment, European Commission by Ecofys Energy and Environment, AEA Technology Environment and National Technical University of Athens. | 2006 IPCC Guidelines for National Greenhouse Gas Inventories (Volume 3, Chapter 3, Table 3.1) | IPCC
213985 | 2B1 - Ammonia Production | 2.B.1 - Ammonia Production | CARBON DIOXIDE | 2006 IPCC default | Emission Factor for Ammonia Production | Mix of modern and older plants (Derived from European average values for specific energy consumption); Partial oxidation |  |  |  |  | 42.5 | Tonne CO2/tonne NH3 produced | Equation 3.1 in Volume 3 of the 2006 IPCC Guidelines for National Greenhouse Gas Inventories (The emission factor is the product of FR (fuel requirement), CCF (carbon content of the fuel) and COF (carbon oxidation factor of the fuel).) | Not applicable | Adapted from EFMA (2000b). European Fertilizer Manufacturers` Association, Best Available Techniques for Pollution Prevention and Control in the European Fertilizer Industry: Production of Nitric Acid, Booklet No. 2 of 8, European Fertilizer Manufacturers` Association, Brussels.; and de Beer, J., Phylipsen, D. and Bates, J. (2001). Economic Evaluation of Sectoral Emission Reduction Objectives for Climate Change: Economic Evaluation of Carbon Dioxide and Nitrous Oxide Emission Reductions in Industry in the EU - Bottom-up Analysis, Contribution to a Study for DG Environment, European Commission by Ecofys Energy and Environment, AEA Technology Environment and National Technical University of Athens. | 2006 IPCC Guidelines for National Greenhouse Gas Inventories (Volume 3, Chapter 3, Table 3.1) | IPCC
213986 | 2B2 - Nitric Acid Production | 2.B.2 - Nitric Acid Production | NITROUS OXIDE | 2006 IPCC default | Emission Factor for Nitric Acid Production (relating to 100 percent pure acid) | Plants with Non-Selective Catalytic Reduction (NSCR) (all processes) |  |  | Non-Selective Catalytic Reduction (NSCR) |  | 2 | kg N2O/tonne nitric acid produced | Equations 3.5, 3.6 in Volume 3 of the 2006 IPCC Guidelines for National Greenhouse Gas Inventories | 2B2, Sheet 1 of 1, in Annex 1 (page A1.6) of Volume 3, 2006 IPCC Guidelines for National Greenhouse Gas Inventories | van Balken, J.A.M. (2005). Personal communication from J.A.M. van Balken (European Fertilizer Manufacturers Association). | 2006 IPCC Guidelines for National Greenhouse Gas Inventories (Volume 3, Chapter 3, Table 3.3) | IPCC
213987 | 2B2 - Nitric Acid Production | 2.B.2 - Nitric Acid Production | NITROUS OXIDE | 2006 IPCC default | Emission Factor for Nitric Acid Production (relating to 100 percent pure acid) | Plants with process-integrated or tailgas N2O destruction |  |  | Process-integrated or tailgas N2O destruction |  | 2.5 | kg N2O/tonne nitric acid produced | Equations 3.5, 3.6 in Volume 3 of the 2006 IPCC Guidelines for National Greenhouse Gas Inventories | 2B2, Sheet 1 of 1, in Annex 1 (page A1.6) of Volume 3, 2006 IPCC Guidelines for National Greenhouse Gas Inventories | van Balken, J.A.M. (2005). Personal communication from J.A.M. van Balken (European Fertilizer Manufacturers Association). | 2006 IPCC Guidelines for National Greenhouse Gas Inventories (Volume 3, Chapter 3, Table 3.3) | IPCC
213988 | 2B2 - Nitric Acid Production | 2.B.2 - Nitric Acid Production | NITROUS OXIDE | 2006 IPCC default | Emission Factor for Nitric Acid Production (relating to 100 percent pure acid) | Atmospheric pressure plants (low pressure) |  |  |  |  | 5 | kg N2O/tonne nitric acid produced | Equations 3.5, 3.6 in Volume 3 of the 2006 IPCC Guidelines for National Greenhouse Gas Inventories | 2B2, Sheet 1 of 1, in Annex 1 (page A1.6) of Volume 3, 2006 IPCC Guidelines for National Greenhouse Gas Inventories | van Balken, J.A.M. (2005). Personal communication from J.A.M. van Balken (European Fertilizer Manufacturers Association). | 2006 IPCC Guidelines for National Greenhouse Gas Inventories (Volume 3, Chapter 3, Table 3.3) | IPCC
213989 | 2B2 - Nitric Acid Production | 2.B.2 - Nitric Acid Production | NITROUS OXIDE | 2006 IPCC default | Emission Factor for Nitric Acid Production (relating to 100 percent pure acid) | Medium pressure combustion plants |  |  |  |  | 7 | kg N2O/tonne nitric acid produced | Equations 3.5, 3.6 in Volume 3 of the 2006 IPCC Guidelines for National Greenhouse Gas Inventories | 2B2, Sheet 1 of 1, in Annex 1 (page A1.6) of Volume 3, 2006 IPCC Guidelines for National Greenhouse Gas Inventories | van Balken, J.A.M. (2005). Personal communication from J.A.M. van Balken (European Fertilizer Manufacturers Association). | 2006 IPCC Guidelines for National Greenhouse Gas Inventories (Volume 3, Chapter 3, Table 3.3) | IPCC
213990 | 2B2 - Nitric Acid Production | 2.B.2 - Nitric Acid Production | NITROUS OXIDE | 2006 IPCC default | Emission Factor for Nitric Acid Production (relating to 100 percent pure acid) | High pressure plants |  |  |  |  | 9 | kg N2O/tonne nitric acid produced | Equations 3.5, 3.6 in Volume 3 of the 2006 IPCC Guidelines for National Greenhouse Gas Inventories | 2B2, Sheet 1 of 1, in Annex 1 (page A1.6) of Volume 3, 2006 IPCC Guidelines for National Greenhouse Gas Inventories | van Balken, J.A.M. (2005). Personal communication from J.A.M. van Balken (European Fertilizer Manufacturers Association). | 2006 IPCC Guidelines for National Greenhouse Gas Inventories (Volume 3, Chapter 3, Table 3.3) | IPCC
213991 | 2B3 - Adipic Acid Production | 2.B.3 - Adipic Acid Production | NITROUS OXIDE | 2006 IPCC default | N2O Destruction Factor for Adipic Acid Production |  |  |  | Abatement technology: Catalytic Destruction |  | 92.5 | % | Equation 3.8 in Volume 3 of the 2006 IPCC Guidelines for National Greenhouse Gas Inventories | Not applicable | Scott, Alex (1998). `The winners and losers of N2O emission control`. Chemical Week, February 18, 1998.; Reimer, R., (1999). Personal communication between Ron Reimer of DuPont, USA and Heike Mainhardt of ICF, Inc., USA. May 19, 1999. | 2006 IPCC Guidelines for National Greenhouse Gas Inventories (Volume 3, Chapter 3, Table 3.4) | IPCC
213992 | 2B3 - Adipic Acid Production | 2.B.3 - Adipic Acid Production | NITROUS OXIDE | 2006 IPCC default | N2O Destruction Factor for Adipic Acid Production |  |  |  | Abatement technology: Thermal Destruction |  | 98.5 | % | Equation 3.8 in Volume 3 of the 2006 IPCC Guidelines for National Greenhouse Gas Inventories | Not applicable | Scott, Alex (1998). `The winners and losers of N2O emission control`. Chemical Week, February 18, 1998. | 2006 IPCC Guidelines for National Greenhouse Gas Inventories (Volume 3, Chapter 3, Table 3.4) | IPCC
213993 | 2B3 - Adipic Acid Production | 2.B.3 - Adipic Acid Production | NITROUS OXIDE | 2006 IPCC default | N2O Destruction Factor for Adipic Acid Production |  |  |  | Abatement technology: Recycle to feedstock for Phenol |  | 98.5 | % | Equation 3.8 in Volume 3 of the 2006 IPCC Guidelines for National Greenhouse Gas Inventories | Not applicable | Scott, Alex (1998). `The winners and losers of N2O emission control`. Chemical Week, February 18, 1998. | 2006 IPCC Guidelines for National Greenhouse Gas Inventories (Volume 3, Chapter 3, Table 3.4) | IPCC
213994 | 2B3 - Adipic Acid Production | 2.B.3 - Adipic Acid Production | NITROUS OXIDE | 2006 IPCC default | N2O Destruction Factor for Adipic Acid Production |  |  |  | Abatement technology: Recycle to feedstock for Adipic Acid |  | 94 | % | Equation 3.8 in Volume 3 of the 2006 IPCC Guidelines for National Greenhouse Gas Inventories | Not applicable | Scott, Alex (1998). `The winners and losers of N2O emission control`. Chemical Week, February 18, 1998. | 2006 IPCC Guidelines for National Greenhouse Gas Inventories (Volume 3, Chapter 3, Table 3.4) | IPCC
213995 | 2B3 - Adipic Acid Production | 2.B.3 - Adipic Acid Production | NITROUS OXIDE | 2006 IPCC default | Abatement System Utilisation Factor for Adipic Acid Production (Factor to account for any down time of the emission abatement equipment) |  |  |  | Abatement system: Catalytic Destruction |  | 89 | % | Equation 3.8 in Volume 3 of the 2006 IPCC Guidelines for National Greenhouse Gas Inventories | Not applicable | Reimer, R. (1999), Personal communication between Ron Reimer of DuPont, USA and Heike Mainhardt of ICF, Inc., USA. May 19, 1999. | 2006 IPCC Guidelines for National Greenhouse Gas Inventories (Volume 3, Chapter 3, Table 3.4) | IPCC
213996 | 2B3 - Adipic Acid Production | 2.B.3 - Adipic Acid Production | NITROUS OXIDE | 2006 IPCC default | Abatement System Utilisation Factor for Adipic Acid Production (Factor to account for any down time of the emission abatement equipment) |  |  |  | Abatement system: Thermal Destruction |  | 97 | % | Equation 3.8 in Volume 3 of the 2006 IPCC Guidelines for National Greenhouse Gas Inventories | Not applicable | Reimer, R. (1999), Personal communication between Ron Reimer of DuPont, USA and Heike Mainhardt of ICF, Inc., USA. May 19, 1999. | 2006 IPCC Guidelines for National Greenhouse Gas Inventories (Volume 3, Chapter 3, Table 3.4) | IPCC
213997 | 2B3 - Adipic Acid Production | 2.B.3 - Adipic Acid Production | NITROUS OXIDE | 2006 IPCC default | Abatement System Utilisation Factor for Adipic Acid Production (Factor to account for any down time of the emission abatement equipment) |  |  |  | Abatement system: Recycle to Nitric Acid |  | 94 | % | Equation 3.8 in Volume 3 of the 2006 IPCC Guidelines for National Greenhouse Gas Inventories | Not applicable | Reimer, R. (1999), Personal communication between Ron Reimer of DuPont, USA and Heike Mainhardt of ICF, Inc., USA. May 19, 1999. | 2006 IPCC Guidelines for National Greenhouse Gas Inventories (Volume 3, Chapter 3, Table 3.4) | IPCC
213998 | 2B3 - Adipic Acid Production | 2.B.3 - Adipic Acid Production | NITROUS OXIDE | 2006 IPCC default | Abatement System Utilisation Factor for Adipic Acid Production (Factor to account for any down time of the emission abatement equipment) |  |  |  | Abatement system: Recycle to Adipic Acid |  | 89 | % | Equation 3.8 in Volume 3 of the 2006 IPCC Guidelines for National Greenhouse Gas Inventories | Not applicable | Reimer, R. (1999), Personal communication between Ron Reimer of DuPont, USA and Heike Mainhardt of ICF, Inc., USA. May 19, 1999. | 2006 IPCC Guidelines for National Greenhouse Gas Inventories (Volume 3, Chapter 3, Table 3.4) | IPCC
213999 | 2B5 - Other (please specify) | 2.B.4 - Caprolactam, Glyoxal and Glyoxylic Acid Production | NITROUS OXIDE | 2006 IPCC default | N2O Emission Factor for Caprolactam Production (default) |  |  |  | No abatement |  | 9.0 | kg N2O/tonne caprolactam produced | Equation 3.10 in Volume 3 of the 2006 IPCC Guidelines for National Greenhouse Gas Inventories | 2B4, Sheet 1 of 1, in Annex 1 (page A1.7) of Volume 3, 2006 IPCC Guidelines for National Greenhouse Gas Inventories | Expert judgement by the authors of Section 3.4, Volume 3 of the 2006 IPCC Guidelines for National Greenhouse Gas Inventories, based on: van Balken, J.A.M. (2005). Personal communication from J.A.M. van Balken (European Fertilizer Manufacturers Association). | 2006 IPCC Guidelines for National Greenhouse Gas Inventories (Volume 3, Chapter 3, Table 3.5) | IPCC
214000 | 2B4 - Carbide Production | 2.B.5 - Carbide Production | CARBON DIOXIDE | 2006 IPCC default | Emission Factor for CO2 Emissions from Silicon Carbide Production |  | Carbon source: Petroleum Coke |  |  |  | 2.62 | tonne CO2/tonne carbide produced | Equation 3.11 in Volume 3 of the 2006 IPCC Guidelines for National Greenhouse Gas Inventories | 2B5, Sheet 2 of 6, in Annex 1 (page A1.8) of Volume 3, 2006 IPCC Guidelines for National Greenhouse Gas Inventories | Based on measurements at Norwegian plants (See the Revised 1996 IPCC Guidelines for National Greenhouse Gas Inventories, Page 2.21 of the Reference Manual) | 2006 IPCC Guidelines for National Greenhouse Gas Inventories (Volume 3, Chapter 3, Table 3.7) | IPCC
214001 | 2B4 - Carbide Production | 2.B.5 - Carbide Production | CARBON DIOXIDE | 2006 IPCC default | Emission Factor for CO2 Emissions from Calcium Carbide Production |  | Carbon source: Petroleum Coke |  |  |  | 1.70 | tonne CO2/tonne petrol coke consumed | Equation 3.11 in Volume 3 of the 2006 IPCC Guidelines for National Greenhouse Gas Inventories | 2B5, Sheet 1 of 6, in Annex 1 (page A1.7) of Volume 3, 2006 IPCC Guidelines for National Greenhouse Gas Inventories | Based on measurements at Norwegian plants (See the Revised 1996 IPCC Guidelines for National Greenhouse Gas Inventories, Page 2.21 of the Reference Manual) | 2006 IPCC Guidelines for National Greenhouse Gas Inventories (Volume 3, Chapter 3, Table 3.8) | IPCC
214002 | 2B5 - Other (please specify) | 2.B.6 - Titanium Dioxide Production | CARBON DIOXIDE | 2006 IPCC default | Emission Factor for CO2 Emissions from Titanium Dioxide Production |  | Product: Synthetic rutile |  |  |  | 1.43 | tonne CO2/tonne titanium dioxide produced | Equation 3.12 in Volume 3 of the 2006 IPCC Guidelines for National Greenhouse Gas Inventories | 2B6, Sheet 1 of 1, in Annex 1 (page A1.9) of Volume 3, 2006 IPCC Guidelines for National Greenhouse Gas Inventories | Derived from data provided by Iluka Resources | 2006 IPCC Guidelines for National Greenhouse Gas Inventories (Volume 3, Chapter 3, Table 3.9) | IPCC
214003 | 2B5 - Other (please specify) | 2.B.6 - Titanium Dioxide Production | CARBON DIOXIDE | 2006 IPCC default | Emission Factor for CO2 Emissions from Titanium Dioxide Production |  | Product: Rutile titanium dioxide (chloride route) |  |  |  | 1.34 | tonne CO2/tonne titanium dioxide produced | Equation 3.12 in Volume 3 of the 2006 IPCC Guidelines for National Greenhouse Gas Inventories | 2B6, Sheet 1 of 1, in Annex 1 (page A1.9) of Volume 3, 2006 IPCC Guidelines for National Greenhouse Gas Inventories | Adapted from EIPPCB (2004). European Integrated Pollution Prevention and Control Bureau, Draft Reference Document on Best Available Techniques in the Large Volume Inorganic Chemicals, Ammonia, Acids and Fertilisers Industries, Draft March 2004, European Commission Directorate General JRC, Joint Research Centre, Institute for Prospective Technological Studies, Spain. | 2006 IPCC Guidelines for National Greenhouse Gas Inventories (Volume 3, Chapter 3, Table 3.9) | IPCC
214004 | 2A4 - Soda Ash Production and Use | 2.B.7 - Soda Ash Production | CARBON DIOXIDE | 2006 IPCC default | Emission Factor for CO2 Emissions from Natural Soda Ash Production | Manufacturing process: Natural sodium carbonate-bearing deposits (Natural processes). |  |  |  |  | 0.138 | tonne CO2/tonne of soda ash produced | Equation 3.14 in Volume 3 of the 2006 IPCC Guidelines for National Greenhouse Gas Inventories | 2B7, Sheet 2 of 2, in Annex 1 (page A1.10) of Volume 3, 2006 IPCC Guidelines for National Greenhouse Gas Inventories | See "Comments from data provider". | 2006 IPCC Guidelines for National Greenhouse Gas Inventories (Volume 3, Chapter 3, Page 3.52, Equation 3.14) | IPCC
214005 | 2B5 - Other (please specify) | 2.B.8.a - Methanol | CARBON DIOXIDE | 2006 IPCC default | CO2 Emission Factor for Methanol Production | Process Technology: Conventional Steam Reforming, without primary reformer; Process Feedstock: Natural Gas (Defaul process technology and default feedstock) |  |  |  |  | 0.67 | tonne CO2/tonne of methanol produced | Equation 3.15 in Volume 3 of the 2006 IPCC Guidelines for National Greenhouse Gas Inventories | 2B8, Sheet 1 of 12, in Annex 1 (page A1.10) of Volume 3, 2006 IPCC Guidelines for National Greenhouse Gas Inventories | Methanex, 2003. Global Environmental Excellence Report 2002, Methanex Corporation, 2003; and Struker, A. Blok, K.: Sectorstudie organische chemie, National Energy Efficiency Data Informatie Systeem (NEEDIS), Patten, December 1995. Cited in Neelis, M; Patel, M; de Feber, M; 2003. Improvement of CO2 Emissions Estimates from the Non-energy Use of Fossil Fuels in the Netherlands. Report Number NW&S-E-2003-10, Copernicus Institute, Department of Science, Technology, and Society, Utrecht, The Netherlands, April 2003 | 2006 IPCC Guidelines for National Greenhouse Gas Inventories (Volume 3, Chapter 3, Table 3.12) | IPCC
214006 | 2B5 - Other (please specify) | 2.B.8.a - Methanol | METHANE | 2006 IPCC default | CH4 Emission Factor for Methanol Production | Process Technology: Conventional Steam Reforming, without primary reformer; Process Feedstock: Natural Gas (Defaul process technology and default feedstock) |  |  |  |  | 2.3 | kg CH4/tonne of methanol produced | Equations 3.23-3.25 in Volume 3 of the 2006 IPCC Guidelines for National Greenhouse Gas Inventories | 2B8, Sheet 2 of 12, in Annex 1 (page A1.11) of Volume 3, 2006 IPCC Guidelines for National Greenhouse Gas Inventories | Methanex, 1996. Methanex Corporation Climate Change Voluntary Challenge and Registry Program Action Plan, September 1996. | 2006 IPCC Guidelines for National Greenhouse Gas Inventories (Volume 3, Chapter 3, Page 3.74) | IPCC
214007 | 2B5 - Other (please specify) | 2.B.8.a - Methanol | CARBON DIOXIDE | 2006 IPCC default | CO2 Emission Factor for Methanol Production | Process Technology: Conventional Steam Reforming Process with Primary Reformer; Process Feedstock: Natural Gas |  |  |  |  | 0.497 | tonne CO2/tonne of methanol produced | Equation 3.15 in Volume 3 of the 2006 IPCC Guidelines for National Greenhouse Gas Inventories | 2B8, Sheet 1 of 12, in Annex 1 (page A1.10) of Volume 3, 2006 IPCC Guidelines for National Greenhouse Gas Inventories | Hinderink, et. al., 1996. Exergy Analysis with Flowsheeting Simulator - II Application Synthesis Gas Production from Natural Gas, Chemical Engineering Science, Volume 51, No. 20, Page 4701-4715, 1996, Cited in Neelis, M; Patel, M; de Feber, M; 2003. Improvement of CO2 Emissions Estimates from the Non-energy Use of Fossil Fuels in the Netherlands. Report Number NW&S-E-2003-10, Copernicus Institute, Department of Science, Technology, and Society, Utrecht, The Netherlands, April 2003 | 2006 IPCC Guidelines for National Greenhouse Gas Inventories (Volume 3, Chapter 3, Table 3.12) | IPCC
214008 | 2B5 - Other (please specify) | 2.B.8.a - Methanol | CARBON DIOXIDE | 2006 IPCC default | CO2 Emission Factor for Methanol Production | Process Technology: Conventional Steam Reforming Process with Integrated Ammonia Production; Process Feedstock: Natural Gas |  |  |  |  | 1.02 | tonne CO2/tonne of methanol produced | Equation 3.15 in Volume 3 of the 2006 IPCC Guidelines for National Greenhouse Gas Inventories | 2B8, Sheet 1 of 12, in Annex 1 (page A1.10) of Volume 3, 2006 IPCC Guidelines for National Greenhouse Gas Inventories | Methanex, 2003. Global Environmental Excellence Report 2002, Methanex Corporation, 2003 | 2006 IPCC Guidelines for National Greenhouse Gas Inventories (Volume 3, Chapter 3, Table 3.12) | IPCC
214009 | 2B5 - Other (please specify) | 2.B.8.a - Methanol | CARBON DIOXIDE | 2006 IPCC default | CO2 Emission Factor for Methanol Production | Process Technology: LURGI Conventional Steam Reforming Process; Process Feedstock: Natural Gas |  |  |  |  | 0.385 | tonne CO2/tonne of methanol produced | Equation 3.15 in Volume 3 of the 2006 IPCC Guidelines for National Greenhouse Gas Inventories | 2B8, Sheet 1 of 12, in Annex 1 (page A1.10) of Volume 3, 2006 IPCC Guidelines for National Greenhouse Gas Inventories | Lurgi, 2004, Integrated Low Pressure Methanol Process: Synthesis Gas Production by Conventional Steam Reforming of Natural Gas or Oil Associated Gas. Lurgi Oel-Gas-Chemie | 2006 IPCC Guidelines for National Greenhouse Gas Inventories (Volume 3, Chapter 3, Table 3.12) | IPCC
214010 | 2B5 - Other (please specify) | 2.B.8.a - Methanol | CARBON DIOXIDE | 2006 IPCC default | CO2 Emission Factor for Methanol Production | Process Technology: LURGI Conventional Steam Reforming Process; Process Feedstock: Natural Gas plus Feedstock CO2 |  |  |  |  | 0.267 | tonne CO2/tonne of methanol produced | Equation 3.15 in Volume 3 of the 2006 IPCC Guidelines for National Greenhouse Gas Inventories | 2B8, Sheet 1 of 12, in Annex 1 (page A1.10) of Volume 3, 2006 IPCC Guidelines for National Greenhouse Gas Inventories | Lurgi, 2004, Integrated Low Pressure Methanol Process: Synthesis Gas Production by Conventional Steam Reforming of Natural Gas or Oil Associated Gas. Lurgi Oel-Gas-Chemie | 2006 IPCC Guidelines for National Greenhouse Gas Inventories (Volume 3, Chapter 3, Table 3.12) | IPCC
214011 | 2B5 - Other (please specify) | 2.B.8.a - Methanol | CARBON DIOXIDE | 2006 IPCC default | CO2 Emission Factor for Methanol Production | Process Technology: LURGI Low Pressure Steam Reforming Process; Process Feedstock: Natural Gas |  |  |  |  | 0.267 | tonne CO2/tonne of methanol produced | Equation 3.15 in Volume 3 of the 2006 IPCC Guidelines for National Greenhouse Gas Inventories | 2B8, Sheet 1 of 12, in Annex 1 (page A1.10) of Volume 3, 2006 IPCC Guidelines for National Greenhouse Gas Inventories | Calculated from:feedstock consumption data provided in: Lurgi, 2004, Integrated Low Pressure Methanol Process: Synthesis Gas Production by Conventional Steam Reforming of Natural Gas or Oil Associated Gas. Lurgi Oel-Gas-Chemie | 2006 IPCC Guidelines for National Greenhouse Gas Inventories (Volume 3, Chapter 3, Table 3.12) | IPCC
214012 | 2B5 - Other (please specify) | 2.B.8.a - Methanol | CARBON DIOXIDE | 2006 IPCC default | CO2 Emission Factor for Methanol Production | Process Technology: LURGI Combined Steam Reforming Process; Process Feedstock: Natural Gas |  |  |  |  | 0.396 | tonne CO2/tonne of methanol produced | Equation 3.15 in Volume 3 of the 2006 IPCC Guidelines for National Greenhouse Gas Inventories | 2B8, Sheet 1 of 12, in Annex 1 (page A1.10) of Volume 3, 2006 IPCC Guidelines for National Greenhouse Gas Inventories | Calculated from:feedstock consumption data provided in: Lurgi, 2004, Integrated Low Pressure Methanol Process: Synthesis Gas Production by Combined Steam Reforming of Natural Gas or Oil Associated Gas. Lurgi Oel-Gas-Chemie | 2006 IPCC Guidelines for National Greenhouse Gas Inventories (Volume 3, Chapter 3, Table 3.12) | IPCC
214013 | 2B5 - Other (please specify) | 2.B.8.a - Methanol | CARBON DIOXIDE | 2006 IPCC default | CO2 Emission Factor for Methanol Production | Process Technology: LURGI Mega Methanol Steam Reforming Process; Process Feedstock: Natural Gas |  |  |  |  | 0.310 | tonne CO2/tonne of methanol produced | Equation 3.15 in Volume 3 of the 2006 IPCC Guidelines for National Greenhouse Gas Inventories | 2B8, Sheet 1 of 12, in Annex 1 (page A1.10) of Volume 3, 2006 IPCC Guidelines for National Greenhouse Gas Inventories | Calculated from:feedstock consumption data provided in: Lurgi, 2004. Lurgi Mega Methanol. Lurgi Oel-Gas-Chemie | 2006 IPCC Guidelines for National Greenhouse Gas Inventories (Volume 3, Chapter 3, Table 3.12) | IPCC
214014 | 2B5 - Other (please specify) | 2.B.8.a - Methanol | CARBON DIOXIDE | 2006 IPCC default | CO2 Emission Factor for Methanol Production | Process Technology: Partial Oxidation; Process Feedstock: Oil |  |  |  |  | 1.376 | tonne CO2/tonne of methanol produced | Equation 3.15 in Volume 3 of the 2006 IPCC Guidelines for National Greenhouse Gas Inventories | 2B8, Sheet 1 of 12, in Annex 1 (page A1.10) of Volume 3, 2006 IPCC Guidelines for National Greenhouse Gas Inventories |  | 2006 IPCC Guidelines for National Greenhouse Gas Inventories (Volume 3, Chapter 3, Table 3.12) | IPCC
214015 | 2B5 - Other (please specify) | 2.B.8.a - Methanol | CARBON DIOXIDE | 2006 IPCC default | CO2 Emission Factor for Methanol Production | Process Technology: Partial Oxidation; Process Feedstock: Coal |  |  |  |  | 5.285 | tonne CO2/tonne of methanol produced | Equation 3.15 in Volume 3 of the 2006 IPCC Guidelines for National Greenhouse Gas Inventories | 2B8, Sheet 1 of 12, in Annex 1 (page A1.10) of Volume 3, 2006 IPCC Guidelines for National Greenhouse Gas Inventories |  | 2006 IPCC Guidelines for National Greenhouse Gas Inventories (Volume 3, Chapter 3, Table 3.12) | IPCC
214016 | 2B5 - Other (please specify) | 2.B.8.a - Methanol | CARBON DIOXIDE | 2006 IPCC default | CO2 Emission Factor for Methanol Production | Process Technology: Partial Oxidation; Process Feedstock: Lignite |  |  |  |  | 5.020 | tonne CO2/tonne of methanol produced | Equation 3.15 in Volume 3 of the 2006 IPCC Guidelines for National Greenhouse Gas Inventories | 2B8, Sheet 1 of 12, in Annex 1 (page A1.10) of Volume 3, 2006 IPCC Guidelines for National Greenhouse Gas Inventories |  | 2006 IPCC Guidelines for National Greenhouse Gas Inventories (Volume 3, Chapter 3, Table 3.12) | IPCC
214017 | 2B5 - Other (please specify) | 2.B.8.a - Methanol | CARBON DIOXIDE | 2006 IPCC default | Feedstock Consumption Factor for Methanol Production (= Amount of feedstock required to produce 1 tonne of methanol) | Process Technology: Conventional Steam Reforming, without primary reformer; Process Feedstock: Natural Gas (Defaul process technology and default feedstock) |  |  |  |  | 36.5 | GJ feedstock input/tonne of methanol produced | Equation 3.16 in Volume 3 of the 2006 IPCC Guidelines for National Greenhouse Gas Inventories (This factor cannot be directly used in this equation, but "SPP" in this equation is relevant to this factor. | Not applicable | Methanex, 2003. Global Environmental Excellence Report 2002, Methanex Corporation, 2003; and Struker, A. Blok, K.: Sectorstudie organische chemie, National Energy Efficiency Data Informatie Systeem (NEEDIS), Patten, December 1995. Cited in Neelis, M; Patel, M; de Feber, M; 2003. Improvement of CO2 Emissions Estimates from the Non-energy Use of Fossil Fuels in the Netherlands. Report Number NW&S-E-2003-10, Copernicus Institute, Department of Science, Technology, and Society, Utrecht, The Netherlands, April 2003 | 2006 IPCC Guidelines for National Greenhouse Gas Inventories (Volume 3, Chapter 3, Table 3.13) | IPCC
214018 | 2B5 - Other (please specify) | 2.B.8.a - Methanol | CARBON DIOXIDE | 2006 IPCC default | Feedstock Consumption Factor for Methanol Production (= Amount of feedstock required to produce 1 tonne of methanol) | Process Technology: Conventional Steam Reforming Process with Primary Reformer; Process Feedstock: Natural Gas |  |  |  |  | 33.4 | GJ feedstock input/tonne of methanol produced | Equation 3.16 in Volume 3 of the 2006 IPCC Guidelines for National Greenhouse Gas Inventories (This factor cannot be directly used in this equation, but "SPP" in this equation is relevant to this factor. | Not applicable | Hinderink, et. al., 1996. Exergy Analysis with Flowsheeting Simulator - II Application Synthesis Gas Production from Natural Gas, Chemical Engineering Science, Volume 51, No. 20, Page 4701-4715, 1996, Cited in Neelis, M; Patel, M; de Feber, M; 2003. Improvement of CO2 Emissions Estimates from the Non-energy Use of Fossil Fuels in the Netherlands. Report Number NW&S-E-2003-10, Copernicus Institute, Department of Science, Technology, and Society, Utrecht, The Netherlands, April 2003 | 2006 IPCC Guidelines for National Greenhouse Gas Inventories (Volume 3, Chapter 3, Table 3.13) | IPCC
214019 | 2B5 - Other (please specify) | 2.B.8.a - Methanol | CARBON DIOXIDE | 2006 IPCC default | Feedstock Consumption Factor for Methanol Production (= Amount of feedstock required to produce 1 tonne of methanol) | Process Technology: LURGI Conventional Steam Reforming Process; Process Feedstock: Natural Gas |  |  |  |  | 3.14 | GJ feedstock input/tonne of methanol produced | Equation 3.16 in Volume 3 of the 2006 IPCC Guidelines for National Greenhouse Gas Inventories (This factor cannot be directly used in this equation, but "SPP" in this equation is relevant to this factor. | Not applicable | Lurgi, 2004, Integrated Low Pressure Methanol Process: Synthesis Gas Production by Conventional Steam Reforming of Natural Gas or Oil Associated Gas. Lurgi Oel-Gas-Chemie | 2006 IPCC Guidelines for National Greenhouse Gas Inventories (Volume 3, Chapter 3, Table 3.13) | IPCC
214020 | 2B5 - Other (please specify) | 2.B.8.a - Methanol | CARBON DIOXIDE | 2006 IPCC default | Feedstock Consumption Factor for Methanol Production (= Amount of feedstock required to produce 1 tonne of methanol) | Process Technology: LURGI Conventional Steam Reforming Process; Process Feedstock: Natural Gas plus Feedstock CO2 |  |  |  |  | 29.3 | GJ feedstock input/tonne of methanol produced | Equation 3.16 in Volume 3 of the 2006 IPCC Guidelines for National Greenhouse Gas Inventories (This factor cannot be directly used in this equation, but "SPP" in this equation is relevant to this factor. | Not applicable | Lurgi, 2004, Integrated Low Pressure Methanol Process: Synthesis Gas Production by Conventional Steam Reforming of Natural Gas or Oil Associated Gas. Lurgi Oel-Gas-Chemie | 2006 IPCC Guidelines for National Greenhouse Gas Inventories (Volume 3, Chapter 3, Table 3.13) | IPCC
214021 | 2B5 - Other (please specify) | 2.B.8.a - Methanol | CARBON DIOXIDE | 2006 IPCC default | Feedstock Consumption Factor for Methanol Production (= Amount of feedstock required to produce 1 tonne of methanol) | Process Technology: LURGI Low Pressure Steam Reforming Process; Process Feedstock: Natural Gas |  |  |  |  | 29.3 | GJ feedstock input/tonne of methanol produced | Equation 3.16 in Volume 3 of the 2006 IPCC Guidelines for National Greenhouse Gas Inventories (This factor cannot be directly used in this equation, but "SPP" in this equation is relevant to this factor. | Not applicable | Lurgi, 2004, Integrated Low Pressure Methanol Process: Synthesis Gas Production by Conventional Steam Reforming of Natural Gas or Oil Associated Gas. Lurgi Oel-Gas-Chemie | 2006 IPCC Guidelines for National Greenhouse Gas Inventories (Volume 3, Chapter 3, Table 3.13) | IPCC
214022 | 2B5 - Other (please specify) | 2.B.8.a - Methanol | CARBON DIOXIDE | 2006 IPCC default | Feedstock Consumption Factor for Methanol Production (= Amount of feedstock required to produce 1 tonne of methanol) | Process Technology: LURGI Combined Steam Reforming Process; Process Feedstock: Natural Gas |  |  |  |  | 31.6 | GJ feedstock input/tonne of methanol produced | Equation 3.16 in Volume 3 of the 2006 IPCC Guidelines for National Greenhouse Gas Inventories (This factor cannot be directly used in this equation, but "SPP" in this equation is relevant to this factor. | Not applicable | Lurgi, 2004, Integrated Low Pressure Methanol Process: Synthesis Gas Production by Combined Steam Reforming of Natural Gas or Oil Associated Gas. Lurgi Oel-Gas-Chemie | 2006 IPCC Guidelines for National Greenhouse Gas Inventories (Volume 3, Chapter 3, Table 3.13) | IPCC
214023 | 2B5 - Other (please specify) | 2.B.8.a - Methanol | CARBON DIOXIDE | 2006 IPCC default | Feedstock Consumption Factor for Methanol Production (= Amount of feedstock required to produce 1 tonne of methanol) | Process Technology: LURGI Mega Methanol Steam Reforming Process; Process Feedstock: Natural Gas |  |  |  |  | 30.1 | GJ feedstock input/tonne of methanol produced | Equation 3.16 in Volume 3 of the 2006 IPCC Guidelines for National Greenhouse Gas Inventories (This factor cannot be directly used in this equation, but "SPP" in this equation is relevant to this factor. | Not applicable | Lurgi, 2004. Lurgi Mega Methanol. Lurgi Oel-Gas-Chemie | 2006 IPCC Guidelines for National Greenhouse Gas Inventories (Volume 3, Chapter 3, Table 3.13) | IPCC
214024 | 2B5 - Other (please specify) | 2.B.8.a - Methanol | CARBON DIOXIDE | 2006 IPCC default | Feedstock Consumption Factor for Methanol Production (= Amount of feedstock required to produce 1 tonne of methanol) | Process Technology: Partial Oxidation; Process Feedstock: Oil |  |  |  |  | 37.15 | GJ feedstock input/tonne of methanol produced | Equation 3.16 in Volume 3 of the 2006 IPCC Guidelines for National Greenhouse Gas Inventories (This factor cannot be directly used in this equation, but "SPP" in this equation is relevant to this factor. | Not applicable |  | 2006 IPCC Guidelines for National Greenhouse Gas Inventories (Volume 3, Chapter 3, Table 3.13) | IPCC
214025 | 2B5 - Other (please specify) | 2.B.8.a - Methanol | CARBON DIOXIDE | 2006 IPCC default | Feedstock Consumption Factor for Methanol Production (= Amount of feedstock required to produce 1 tonne of methanol) | Process Technology: Partial Oxidation; Process Feedstock: Coal |  |  |  |  | 71.6 | GJ feedstock input/tonne of methanol produced | Equation 3.16 in Volume 3 of the 2006 IPCC Guidelines for National Greenhouse Gas Inventories (This factor cannot be directly used in this equation, but "SPP" in this equation is relevant to this factor. | Not applicable |  | 2006 IPCC Guidelines for National Greenhouse Gas Inventories (Volume 3, Chapter 3, Table 3.13) | IPCC
214026 | 2B5 - Other (please specify) | 2.B.8.a - Methanol | CARBON DIOXIDE | 2006 IPCC default | Feedstock Consumption Factor for Methanol Production (= Amount of feedstock required to produce 1 tonne of methanol) | Process Technology: Partial Oxidation; Process Feedstock: Lignite |  |  |  |  | 57.6 | GJ feedstock input/tonne of methanol produced | Equation 3.16 in Volume 3 of the 2006 IPCC Guidelines for National Greenhouse Gas Inventories (This factor cannot be directly used in this equation, but "SPP" in this equation is relevant to this factor. | Not applicable |  | 2006 IPCC Guidelines for National Greenhouse Gas Inventories (Volume 3, Chapter 3, Table 3.13) | IPCC
214027 | 2B5 - Other (please specify) | 2.B.8.b - Ethylene | CARBON DIOXIDE | 2006 IPCC default | CO2 Emission Factor for Ethylene Production | Process Technology: Steam Cracker; Default Process Feedstock: Naphtha |  | All countries other than those in North America, South America and Australia |  |  | 1.73 | tonne CO2/tonne of ethylene produced | Equation 3.15 in Volume 3 of the 2006 IPCC Guidelines for National Greenhouse Gas Inventories | 2B8, Sheet 3 of 12, in Annex 1 (page A1.11) of Volume 3, 2006 IPCC Guidelines for National Greenhouse Gas Inventories | Neelis, M; Patel, M; de Feber, M; 2003. Improvement of CO2 Emissions Estimates from the Non-energy Use of Fossil Fuels in the Netherlands, Report Number NW&S-E-2003-10, Department of Science, Technology, and Society, Utrecht, The Netherlands, Copernicus Institute, April 2003, Table 2-3, Page 26. | 2006 IPCC Guidelines for National Greenhouse Gas Inventories (Volume 3, Chapter 3, Table 3.14) | IPCC
214028 | 2B5 - Other (please specify) | 2.B.8.b - Ethylene | CARBON DIOXIDE | 2006 IPCC default | CO2 Emission Factor for Ethylene Production | Process Technology: Steam Cracker; Default Process Feedstock: Ethane |  | North America, South America and Australia |  |  | 0.95 | tonne CO2/tonne of ethylene produced | Equation 3.15 in Volume 3 of the 2006 IPCC Guidelines for National Greenhouse Gas Inventories | 2B8, Sheet 3 of 12, in Annex 1 (page A1.11) of Volume 3, 2006 IPCC Guidelines for National Greenhouse Gas Inventories | Neelis, M; Patel, M; de Feber, M; 2003. Improvement of CO2 Emissions Estimates from the Non-energy Use of Fossil Fuels in the Netherlands, Report Number NW&S-E-2003-10, Department of Science, Technology, and Society, Utrecht, The Netherlands, Copernicus Institute, April 2003, Table 2-3, Page 26. | 2006 IPCC Guidelines for National Greenhouse Gas Inventories (Volume 3, Chapter 3, Table 3.14) | IPCC
214029 | 2B5 - Other (please specify) | 2.B.8.b - Ethylene | METHANE | 2006 IPCC default | CH4 Emission Factor for Ethylene Production | Process Technology: Steam Cracker; Default Process Feedstock: Naphtha |  | All countries other than those in North America, South America and Australia |  |  | 3 | kg CH4/tonne of ethylene produced | Equations 3.23-3.25 in Volume 3 of the 2006 IPCC Guidelines for National Greenhouse Gas Inventories | 2B8, Sheet 4 of 12, in Annex 1 (page A1.11) of Volume 3, 2006 IPCC Guidelines for National Greenhouse Gas Inventories | EEA, 2005. EMEP/CORINAIR Emissions Inventory Guidebook - 2004. Processes in Organic Chemical Industries (Bulk Production) -- Ethylene -- Activity 040501. February 15, 1996, Page B451-6. | 2006 IPCC Guidelines for National Greenhouse Gas Inventories (Volume 3, Chapter 3, Table 3.16) | IPCC
214030 | 2B5 - Other (please specify) | 2.B.8.b - Ethylene | METHANE | 2006 IPCC default | CH4 Emission Factor for Ethylene Production | Process Technology: Steam Cracker; Default Process Feedstock: Ethane |  | North America, South America and Australia |  |  | 6 | kg CH4/tonne of ethylene produced | Equations 3.23-3.25 in Volume 3 of the 2006 IPCC Guidelines for National Greenhouse Gas Inventories | 2B8, Sheet 4 of 12, in Annex 1 (page A1.11) of Volume 3, 2006 IPCC Guidelines for National Greenhouse Gas Inventories | EEA, 2005. EMEP/CORINAIR Emissions Inventory Guidebook - 2004. Processes in Organic Chemical Industries (Bulk Production) -- Ethylene -- Activity 040501. February 15, 1996, Page B451-6. | 2006 IPCC Guidelines for National Greenhouse Gas Inventories (Volume 3, Chapter 3, Table 3.16) | IPCC
214031 | 2B5 - Other (please specify) | 2.B.8.b - Ethylene | CARBON DIOXIDE | 2006 IPCC default | CO2 Emission Factor for Ethylene Production | Process Technology: Steam Cracker; Default Process Feedstock: Gas Oil |  |  |  |  | 2.29 | tonne CO2/tonne of ethylene produced | Equation 3.15 in Volume 3 of the 2006 IPCC Guidelines for National Greenhouse Gas Inventories | 2B8, Sheet 3 of 12, in Annex 1 (page A1.11) of Volume 3, 2006 IPCC Guidelines for National Greenhouse Gas Inventories | Neelis, M; Patel, M; de Feber, M; 2003. Improvement of CO2 Emissions Estimates from the Non-energy Use of Fossil Fuels in the Netherlands, Report Number NW&S-E-2003-10, Department of Science, Technology, and Society, Utrecht, The Netherlands, Copernicus Institute, April 2003, Table 2-3, Page 26. | 2006 IPCC Guidelines for National Greenhouse Gas Inventories (Volume 3, Chapter 3, Table 3.14) | IPCC
214032 | 2B5 - Other (please specify) | 2.B.8.b - Ethylene | CARBON DIOXIDE | 2006 IPCC default | CO2 Emission Factor for Ethylene Production | Process Technology: Steam Cracker; Default Process Feedstock: Propane |  |  |  |  | 1.04 | tonne CO2/tonne of ethylene produced | Equation 3.15 in Volume 3 of the 2006 IPCC Guidelines for National Greenhouse Gas Inventories | 2B8, Sheet 3 of 12, in Annex 1 (page A1.11) of Volume 3, 2006 IPCC Guidelines for National Greenhouse Gas Inventories | Neelis, M; Patel, M; de Feber, M; 2003. Improvement of CO2 Emissions Estimates from the Non-energy Use of Fossil Fuels in the Netherlands, Report Number NW&S-E-2003-10, Department of Science, Technology, and Society, Utrecht, The Netherlands, Copernicus Institute, April 2003, Table 2-3, Page 26. | 2006 IPCC Guidelines for National Greenhouse Gas Inventories (Volume 3, Chapter 3, Table 3.14) | IPCC
214033 | 2B5 - Other (please specify) | 2.B.8.b - Ethylene | CARBON DIOXIDE | 2006 IPCC default | CO2 Emission Factor for Ethylene Production | Process Technology: Steam Cracker; Default Process Feedstock: Butane |  |  |  |  | 1.07 | tonne CO2/tonne of ethylene produced | Equation 3.15 in Volume 3 of the 2006 IPCC Guidelines for National Greenhouse Gas Inventories | 2B8, Sheet 3 of 12, in Annex 1 (page A1.11) of Volume 3, 2006 IPCC Guidelines for National Greenhouse Gas Inventories | Neelis, M; Patel, M; de Feber, M; 2003. Improvement of CO2 Emissions Estimates from the Non-energy Use of Fossil Fuels in the Netherlands, Report Number NW&S-E-2003-10, Department of Science, Technology, and Society, Utrecht, The Netherlands, Copernicus Institute, April 2003, Table 2-3, Page 26. | 2006 IPCC Guidelines for National Greenhouse Gas Inventories (Volume 3, Chapter 3, Table 3.14) | IPCC
214034 | 2B5 - Other (please specify) | 2.B.8.b - Ethylene | CARBON DIOXIDE | 2006 IPCC default | CO2 Emission Factor for Ethylene Production | Process Technology: Steam Cracker; Default Process Feedstock: Other feedstock than naphtha, ethane, gas oil, propane and butane |  |  |  |  | 1.73 | tonne CO2/tonne of ethylene produced | Equation 3.15 in Volume 3 of the 2006 IPCC Guidelines for National Greenhouse Gas Inventories | 2B8, Sheet 3 of 12, in Annex 1 (page A1.11) of Volume 3, 2006 IPCC Guidelines for National Greenhouse Gas Inventories | Neelis, M; Patel, M; de Feber, M; 2003. Improvement of CO2 Emissions Estimates from the Non-energy Use of Fossil Fuels in the Netherlands, Report Number NW&S-E-2003-10, Department of Science, Technology, and Society, Utrecht, The Netherlands, Copernicus Institute, April 2003, Table 2-3, Page 26. | 2006 IPCC Guidelines for National Greenhouse Gas Inventories (Volume 3, Chapter 3, Table 3.14) | IPCC
214035 | 2B5 - Other (please specify) | 2.B.8.b - Ethylene | METHANE | 2006 IPCC default | CH4 Emission Factor for Ethylene Production | Process Technology: Steam Cracker; Default Process Feedstock: Other feedstock except ethane and naphtha |  |  |  |  | 3 | kg CH4/tonne of ethylene produced | Equations 3.23-3.25 in Volume 3 of the 2006 IPCC Guidelines for National Greenhouse Gas Inventories | 2B8, Sheet 4 of 12, in Annex 1 (page A1.11) of Volume 3, 2006 IPCC Guidelines for National Greenhouse Gas Inventories | EEA, 2005. EMEP/CORINAIR Emissions Inventory Guidebook - 2004. Processes in Organic Chemical Industries (Bulk Production) -- Ethylene -- Activity 040501. February 15, 1996, Page B451-6. | 2006 IPCC Guidelines for National Greenhouse Gas Inventories (Volume 3, Chapter 3, Table 3.16) | IPCC
214036 | 2B5 - Other (please specify) | 2.B.8.b - Ethylene | CARBON DIOXIDE | 2006 IPCC default | Geographic Adjustment Factor for CO2 Emission Factors for Ethylene Production |  |  | Western Europe |  |  | 100 | % | Equation 3.15 in Volume 3 of the 2006 IPCC Guidelines for National Greenhouse Gas Inventories | 2B8, Sheet 3 of 12, in Annex 1 (page A1.11) of Volume 3, 2006 IPCC Guidelines for National Greenhouse Gas Inventories | Based on data provided by Mr. Roger Matthews in personal communication to Mr. Martin Patel, May 2002. | 2006 IPCC Guidelines for National Greenhouse Gas Inventories (Volume 3, Chapter 3, Table 3.15) | IPCC
214037 | 2B5 - Other (please specify) | 2.B.8.b - Ethylene | CARBON DIOXIDE | 2006 IPCC default | Geographic Adjustment Factor for CO2 Emission Factors for Ethylene Production |  |  | Eastern Europe (except Russian Federation) |  |  | 110 | % | Equation 3.15 in Volume 3 of the 2006 IPCC Guidelines for National Greenhouse Gas Inventories | 2B8, Sheet 3 of 12, in Annex 1 (page A1.11) of Volume 3, 2006 IPCC Guidelines for National Greenhouse Gas Inventories | Based on data provided by Mr. Roger Matthews in personal communication to Mr. Martin Patel, May 2002. | 2006 IPCC Guidelines for National Greenhouse Gas Inventories (Volume 3, Chapter 3, Table 3.15) | IPCC
214038 | 2B5 - Other (please specify) | 2.B.8.b - Ethylene | CARBON DIOXIDE | 2006 IPCC default | Geographic Adjustment Factor for CO2 Emission Factors for Ethylene Production |  |  | Japan and Republic of Korea |  |  | 90 | % | Equation 3.15 in Volume 3 of the 2006 IPCC Guidelines for National Greenhouse Gas Inventories | 2B8, Sheet 3 of 12, in Annex 1 (page A1.11) of Volume 3, 2006 IPCC Guidelines for National Greenhouse Gas Inventories | Based on data provided by Mr. Roger Matthews in personal communication to Mr. Martin Patel, May 2002. | 2006 IPCC Guidelines for National Greenhouse Gas Inventories (Volume 3, Chapter 3, Table 3.15) | IPCC
214039 | 2B5 - Other (please specify) | 2.B.8.b - Ethylene | CARBON DIOXIDE | 2006 IPCC default | Geographic Adjustment Factor for CO2 Emission Factors for Ethylene Production |  |  | Asia (except Japan and Republic of Korea), Africa, Russian Federation |  |  | 130 | % | Equation 3.15 in Volume 3 of the 2006 IPCC Guidelines for National Greenhouse Gas Inventories | 2B8, Sheet 3 of 12, in Annex 1 (page A1.11) of Volume 3, 2006 IPCC Guidelines for National Greenhouse Gas Inventories | Based on data provided by Mr. Roger Matthews in personal communication to Mr. Martin Patel, May 2002. | 2006 IPCC Guidelines for National Greenhouse Gas Inventories (Volume 3, Chapter 3, Table 3.15) | IPCC
214040 | 2B5 - Other (please specify) | 2.B.8.b - Ethylene | CARBON DIOXIDE | 2006 IPCC default | Geographic Adjustment Factor for CO2 Emission Factors for Ethylene Production |  |  | North America, South America and Australia |  |  | 110 | % | Equation 3.15 in Volume 3 of the 2006 IPCC Guidelines for National Greenhouse Gas Inventories | 2B8, Sheet 3 of 12, in Annex 1 (page A1.11) of Volume 3, 2006 IPCC Guidelines for National Greenhouse Gas Inventories | Based on data provided by Mr. Roger Matthews in personal communication to Mr. Martin Patel, May 2002. | 2006 IPCC Guidelines for National Greenhouse Gas Inventories (Volume 3, Chapter 3, Table 3.15) | IPCC
214041 | 2B5 - Other (please specify) | 2.B.8.c - Ethylene Dichloride and Vinyl Chloride Monomer | CARBON DIOXIDE | 2006 IPCC default | CO2 Emission Factor for Ethylene Dichloride Production | Process Technology: Direct Chlorination Process for Ethylene Dichloride Production; Ethylene Dichloride Process Feedstock: Ethylene |  |  |  |  | 0.191 | tonne CO2/tonne of ethylene dichloride produced | Equation 3.15 in Volume 3 of the 2006 IPCC Guidelines for National Greenhouse Gas Inventories | 2B8, Sheet 5 of 12, in Annex 1 (page A1.12) of Volume 3, 2006 IPCC Guidelines for National Greenhouse Gas Inventories | European IPPC Bureau (2003). Integrated Pollution Prevention and Control (IPPC) Reference Document on Best Available Techniques in the Large Volume Organic Chemical (LVOC) Industry, February 2003., Tables 12.6 and 12.7. | 2006 IPCC Guidelines for National Greenhouse Gas Inventories (Volume 3, Chapter 3, Table 3.17) | IPCC
214042 | 2B5 - Other (please specify) | 2.B.8.c - Ethylene Dichloride and Vinyl Chloride Monomer | CARBON DIOXIDE | 2006 IPCC default | CO2 Emission Factor for Ethylene Dichloride/Vinyl Chloride Monomer Production | Process Technology: Direct Chlorination Process for Ethylene Dichloride Production, Integrated Ethylene Dichloride/Vinyl Chloride Monomer Process for Vinyl Chloride Monomer Production; Ethylene Dichloride Process Feedstock: Ethylene |  |  |  |  | 0.286 | tonne CO2/tonne of vinyl chloride monomer produced | Equation 3.15 in Volume 3 of the 2006 IPCC Guidelines for National Greenhouse Gas Inventories | 2B8, Sheet 5 of 12, in Annex 1 (page A1.12) of Volume 3, 2006 IPCC Guidelines for National Greenhouse Gas Inventories | European IPPC Bureau (2003). Integrated Pollution Prevention and Control (IPPC) Reference Document on Best Available Techniques in the Large Volume Organic Chemical (LVOC) Industry, February 2003., Tables 12.6 and 12.7. | 2006 IPCC Guidelines for National Greenhouse Gas Inventories (Volume 3, Chapter 3, Table 3.17) | IPCC
214043 | 2B5 - Other (please specify) | 2.B.8.c - Ethylene Dichloride and Vinyl Chloride Monomer | CARBON DIOXIDE | 2006 IPCC default | CO2 Emission Factor for Ethylene Dichloride Production | Process Technology: Oxychlorination Process for Ethylene Dichloride Production; Ethylene Dichloride Process Feedstock: Ethylene |  |  |  |  | 0.202 | tonne CO2/tonne of ethylene dichloride produced | Equation 3.15 in Volume 3 of the 2006 IPCC Guidelines for National Greenhouse Gas Inventories | 2B8, Sheet 5 of 12, in Annex 1 (page A1.12) of Volume 3, 2006 IPCC Guidelines for National Greenhouse Gas Inventories | European IPPC Bureau (2003). Integrated Pollution Prevention and Control (IPPC) Reference Document on Best Available Techniques in the Large Volume Organic Chemical (LVOC) Industry, February 2003., Tables 12.6 and 12.7. | 2006 IPCC Guidelines for National Greenhouse Gas Inventories (Volume 3, Chapter 3, Table 3.17) | IPCC
214044 | 2B5 - Other (please specify) | 2.B.8.c - Ethylene Dichloride and Vinyl Chloride Monomer | CARBON DIOXIDE | 2006 IPCC default | CO2 Emission Factor for Ethylene Dichloride/Vinyl Chloride Monomer Production | Process Technology: Oxychlorination Process for Ethylene Dichloride Production, Integrated Ethylene Dichloride/Vinyl Chloride Monomer Process for Vinyl Chloride Monomer Production; Ethylene Dichloride Process Feedstock: Ethylene |  |  |  |  | 0.302 | tonne CO2/tonne of vinyl chloride monomer produced | Equation 3.15 in Volume 3 of the 2006 IPCC Guidelines for National Greenhouse Gas Inventories | 2B8, Sheet 5 of 12, in Annex 1 (page A1.12) of Volume 3, 2006 IPCC Guidelines for National Greenhouse Gas Inventories | European IPPC Bureau (2003). Integrated Pollution Prevention and Control (IPPC) Reference Document on Best Available Techniques in the Large Volume Organic Chemical (LVOC) Industry, February 2003., Tables 12.6 and 12.7. | 2006 IPCC Guidelines for National Greenhouse Gas Inventories (Volume 3, Chapter 3, Table 3.17) | IPCC
214045 | 2B5 - Other (please specify) | 2.B.8.c - Ethylene Dichloride and Vinyl Chloride Monomer | CARBON DIOXIDE | 2006 IPCC default | CO2 Emission Factor for Ethylene Dichloride Production | Process Technology: Balanced Process (= combination of direct chlorination process and oxychlorination process) for Ethylene Dichloride Production; Ethylene Dichloride Process Feedstock: Ethylene |  |  |  |  | 0.196 | tonne CO2/tonne of ethylene dichloride produced | Equation 3.15 in Volume 3 of the 2006 IPCC Guidelines for National Greenhouse Gas Inventories | 2B8, Sheet 5 of 12, in Annex 1 (page A1.12) of Volume 3, 2006 IPCC Guidelines for National Greenhouse Gas Inventories | European IPPC Bureau (2003). Integrated Pollution Prevention and Control (IPPC) Reference Document on Best Available Techniques in the Large Volume Organic Chemical (LVOC) Industry, February 2003., Tables 12.6 and 12.7. | 2006 IPCC Guidelines for National Greenhouse Gas Inventories (Volume 3, Chapter 3, Table 3.17) | IPCC
214046 | 2B5 - Other (please specify) | 2.B.8.c - Ethylene Dichloride and Vinyl Chloride Monomer | CARBON DIOXIDE | 2006 IPCC default | CO2 Emission Factor for Ethylene Dichloride/Vinyl Chloride Monomer Production | Process Technology: Balanced Process (= combination of direct chlorination process and oxychlorination process) for Ethylene Dichloride Production, Integrated Ethylene Dichloride/Vinyl Chloride Monomer Process for Vinyl Chloride Monomer Production; Ethylene Dichloride Process Feedstock: Ethylene |  |  |  |  | 0.294 | tonne CO2/tonne of vinyl chloride monomer produced | Equation 3.15 in Volume 3 of the 2006 IPCC Guidelines for National Greenhouse Gas Inventories | 2B8, Sheet 5 of 12, in Annex 1 (page A1.12) of Volume 3, 2006 IPCC Guidelines for National Greenhouse Gas Inventories | European IPPC Bureau (2003). Integrated Pollution Prevention and Control (IPPC) Reference Document on Best Available Techniques in the Large Volume Organic Chemical (LVOC) Industry, February 2003., Tables 12.6 and 12.7. | 2006 IPCC Guidelines for National Greenhouse Gas Inventories (Volume 3, Chapter 3, Table 3.17) | IPCC
214047 | 2B5 - Other (please specify) | 2.B.8.c - Ethylene Dichloride and Vinyl Chloride Monomer | METHANE | 2006 IPCC default | CH4 Emission Factor for Ethylene Dichloride/Vinyl Chloride Monomer Production | Process Technology: Balanced Process (= combination of direct chlorination process and oxychlorination process) for Ethylene Dichloride Production, Integrated Ethylene Dichloride/Vinyl Chloride Monomer Process for Vinyl Chloride Monomer Production; Ethylene Dichloride Process Feedstock: Ethylene |  |  |  |  | 0.0226 | kg CH4/tonne of vinyl chloride monomer produced | Equations 3.23-3.25 in Volume 3 of the 2006 IPCC Guidelines for National Greenhouse Gas Inventories | 2B8, Sheet 6 of 12, in Annex 1 (page A1.12) of Volume 3, 2006 IPCC Guidelines for National Greenhouse Gas Inventories | European IPPC Bureau (2003). Integrated Pollution Prevention and Control (IPPC) Reference Document on Best Available Techniques in the Large Volume Organic Chemical (LVOC) Industry, February 2003., Section 12.3.1, Table 12.4, Page 300.; EEA (2005). EMEP/CORINAIR. Emission Inventory Guidebook - 2005, European Environment Agency, Technical report No 30. Copenhagen, Denmark, (December 2005)., Processes in Organic Chemical Industries (Bulk Production) 1, 2-Dichloroethane and Vinyl Chloride (Balanced Process), Activity 040505, February 15, 1996, Section 3.4, Page B455-3, and Table 9.2, B455-5. | 2006 IPCC Guidelines for National Greenhouse Gas Inventories (Volume 3, Chapter 3, Table 3.19) | IPCC
214048 | 2B5 - Other (please specify) | 2.B.8.c - Ethylene Dichloride and Vinyl Chloride Monomer | CARBON DIOXIDE | 2006 IPCC default | Feedstock Consumption Factor for Ethylene Dichloride Production (= Amount of feedstock required to produce 1 tonne of Ethylene Dichloride) | Process Technology: Direct Chlorination Process for Ethylene Dichloride Production; Ethylene Dichloride Process Feedstock: Ethylene |  |  |  |  | 0.290 | tonne ethylene/tonne of ethylene dichloride produced |  | Not applicable | European IPPC Bureau (2003). Integrated Pollution Prevention and Control (IPPC) Reference Document on Best Available Techniques in the Large Volume Organic Chemical (LVOC) Industry, February 2003., Section 12.3.1, Pages 299-300; Section 12.1, Table 12.3, Page 293 | 2006 IPCC Guidelines for National Greenhouse Gas Inventories (Volume 3, Chapter 3, Table 3.18) | IPCC
214049 | 2B5 - Other (please specify) | 2.B.8.c - Ethylene Dichloride and Vinyl Chloride Monomer | CARBON DIOXIDE | 2006 IPCC default | Feedstock Consumption Factor for Ethylene Dichloride Production (= Amount of feedstock required to produce 1 tonne of Ethylene Dichloride) | Process Technology: Oxychlorination Process for Ethylene Dichloride Production; Ethylene Dichloride Process Feedstock: Ethylene |  |  |  |  | 0.302 | tonne ethylene/tonne of ethylene dichloride produced |  | Not applicable | European IPPC Bureau (2003). Integrated Pollution Prevention and Control (IPPC) Reference Document on Best Available Techniques in the Large Volume Organic Chemical (LVOC) Industry, February 2003., Section 12.3.1, Pages 299-300; Section 12.1, Table 12.3, Page 293 | 2006 IPCC Guidelines for National Greenhouse Gas Inventories (Volume 3, Chapter 3, Table 3.18) | IPCC
214050 | 2B5 - Other (please specify) | 2.B.8.c - Ethylene Dichloride and Vinyl Chloride Monomer | CARBON DIOXIDE | 2006 IPCC default | Feedstock Consumption Factor for Ethylene Dichloride Production (= Amount of feedstock required to produce 1 tonne of Ethylene Dichloride) | Process Technology: Balanced Process (= combination of direct chlorination process and oxychlorination process) for Ethylene Dichloride Production; Ethylene Dichloride Process Feedstock: Ethylene |  |  |  |  | 0.296 | tonne ethylene/tonne of ethylene dichloride produced |  | Not applicable | European IPPC Bureau (2003). Integrated Pollution Prevention and Control (IPPC) Reference Document on Best Available Techniques in the Large Volume Organic Chemical (LVOC) Industry, February 2003., Section 12.3.1, Pages 299-300; Section 12.1, Table 12.3, Page 293 | 2006 IPCC Guidelines for National Greenhouse Gas Inventories (Volume 3, Chapter 3, Table 3.18) | IPCC
214051 | 2B5 - Other (please specify) | 2.B.8.c - Ethylene Dichloride and Vinyl Chloride Monomer | CARBON DIOXIDE | 2006 IPCC default | Feedstock Consumption Factor for Ethylene Dichloride/Vinyl Chloride Monomer Production (= Amount of feedstock required to produce 1 tonne of Vinyl Chloride Monomer) | Process Technology: Balanced Process (= combination of direct chlorination process and oxychlorination process) for Ethylene Dichloride Production, Integrated Ethylene Dichloride/Vinyl Chloride Monomer Process for Vinyl Chloride Monomer Production; Ethylene Dichloride Process Feedstock: Ethylene |  |  |  |  | 0.47 | tonne ethylene/tonne of vinyl chloride monomer produced |  | Not applicable | European IPPC Bureau (2003). Integrated Pollution Prevention and Control (IPPC) Reference Document on Best Available Techniques in the Large Volume Organic Chemical (LVOC) Industry, February 2003., Section 12.3.1, Pages 299-300; Section 12.1, Table 12.3, Page 293 | 2006 IPCC Guidelines for National Greenhouse Gas Inventories (Volume 3, Chapter 3, Table 3.18) | IPCC
214052 | 2B5 - Other (please specify) | 2.B.8.d - Ethylene Oxide | CARBON DIOXIDE | 2006 IPCC default | CO2 Emission Factor for Ethylene Oxide Production | Process Technology: Air Process; Catalyst Selectivity: 70%; Process Feedstock: Ethylene; Feedstock Consumption Factor = 0.90 tonne ethylene/tonne ethylene oxide produced |  |  |  |  | 0.863 | tonne CO2/tonne of ethylene oxide produced | Equation 3.15 in Volume 3 of the 2006 IPCC Guidelines for National Greenhouse Gas Inventories | 2B8, Sheet 7 of 12, in Annex 1 (page A1.13) of Volume 3, 2006 IPCC Guidelines for National Greenhouse Gas Inventories | European IPPC Bureau (2003). Integrated Pollution Prevention and Control (IPPC) Reference Document on Best Available Techniques in the Large Volume Organic Chemical (LVOC) Industry, February 2003., Section 9.2.1, Page 224; Section 9.3.1.1, Page 231, Figure 9.6 | 2006 IPCC Guidelines for National Greenhouse Gas Inventories (Volume 3, Chapter 3, Table 3.20) | IPCC
214053 | 2B5 - Other (please specify) | 2.B.8.d - Ethylene Oxide | CARBON DIOXIDE | 2006 IPCC default | CO2 Emission Factor for Ethylene Oxide Production | Process Technology: Oxygen Process; Catalyst Selectivity: 75%; Process Feedstock: Ethylene; Feedstock Consumption Factor = 0.85 tonne ethylene/tonne ethylene oxide produced |  |  |  |  | 0.663 | tonne CO2/tonne of ethylene oxide produced | Equation 3.15 in Volume 3 of the 2006 IPCC Guidelines for National Greenhouse Gas Inventories | 2B8, Sheet 7 of 12, in Annex 1 (page A1.13) of Volume 3, 2006 IPCC Guidelines for National Greenhouse Gas Inventories | European IPPC Bureau (2003). Integrated Pollution Prevention and Control (IPPC) Reference Document on Best Available Techniques in the Large Volume Organic Chemical (LVOC) Industry, February 2003., Section 9.2.1, Page 224; Section 9.3.1.1, Page 231, Figure 9.6 | 2006 IPCC Guidelines for National Greenhouse Gas Inventories (Volume 3, Chapter 3, Table 3.20) | IPCC
214054 | 2B5 - Other (please specify) | 2.B.8.d - Ethylene Oxide | METHANE | 2006 IPCC default | CH4 Emission Factor for Ethylene Oxide Production |  |  |  | No abatement (Without thermal treatment of CH4 emissions) |  | 1.79 | kg CH4/tonne of ethylene oxide produced | Equations 3.23-3.25 in Volume 3 of the 2006 IPCC Guidelines for National Greenhouse Gas Inventories | 2B8, Sheet 8 of 12, in Annex 1 (page A1.13) of Volume 3, 2006 IPCC Guidelines for National Greenhouse Gas Inventories | European IPPC Bureau (2003). Integrated Pollution Prevention and Control (IPPC) Reference Document on Best Available Techniques in the Large Volume Organic Chemical (LVOC) Industry, February 2003., Table 9.6, Page 233; Table 9.8, Page 236; Table 9.9, Page 236 | 2006 IPCC Guidelines for National Greenhouse Gas Inventories (Volume 3, Chapter 3, Table 3.21) | IPCC
214055 | 2B5 - Other (please specify) | 2.B.8.d - Ethylene Oxide | METHANE | 2006 IPCC default | CH4 Emission Factor for Ethylene Oxide Production |  |  |  | With thermal treatment of CH4 emissions |  | 0.79 | kg CH4/tonne of ethylene oxide produced | Equations 3.23-3.25 in Volume 3 of the 2006 IPCC Guidelines for National Greenhouse Gas Inventories | 2B8, Sheet 8 of 12, in Annex 1 (page A1.13) of Volume 3, 2006 IPCC Guidelines for National Greenhouse Gas Inventories | European IPPC Bureau (2003). Integrated Pollution Prevention and Control (IPPC) Reference Document on Best Available Techniques in the Large Volume Organic Chemical (LVOC) Industry, February 2003., Table 9.6, Page 233; Table 9.8, Page 236; Table 9.9, Page 236 | 2006 IPCC Guidelines for National Greenhouse Gas Inventories (Volume 3, Chapter 3, Table 3.21) | IPCC
214056 | 2B5 - Other (please specify) | 2.B.8.e - Acrylonitrile | CARBON DIOXIDE | 2006 IPCC default | CO2 Emission Factor for Acrylonitrile Production (default) | Process Technology: Secondary Products Burned for Energy Recovery or Flared; Process Feedstock: Propylene |  |  |  |  | 1.00 | tonne CO2/tonne of acrylonitrile produced | Equation 3.15 in Volume 3 of the 2006 IPCC Guidelines for National Greenhouse Gas Inventories | 2B8, Sheet 9 of 12, in Annex 1 (page A1.14) of Volume 3, 2006 IPCC Guidelines for National Greenhouse Gas Inventories | European IPPC Bureau (2003). Integrated Pollution Prevention and Control (IPPC) Reference Document on Best Available Techniques in the Large Volume Organic Chemical (LVOC) Industry, February 2003., Section 11.3.1.1, Table 11.2, Page 274; Section 11.3.1.2, Page 275 | 2006 IPCC Guidelines for National Greenhouse Gas Inventories (Volume 3, Chapter 3, Table 3.22) | IPCC
214057 | 2B5 - Other (please specify) | 2.B.8.e - Acrylonitrile | CARBON DIOXIDE | 2006 IPCC default | CO2 Emission Factor for Acrylonitrile Production | Process Technology: Acetonitrile Secondary Product Burned for Energy Recovery or Flared; Hydrogen Cyanide Recovered as Product; Process Feedstock: Propylene |  |  |  |  | 0.83 | tonne CO2/tonne of acrylonitrile produced | Equation 3.15 in Volume 3 of the 2006 IPCC Guidelines for National Greenhouse Gas Inventories | 2B8, Sheet 9 of 12, in Annex 1 (page A1.14) of Volume 3, 2006 IPCC Guidelines for National Greenhouse Gas Inventories | European IPPC Bureau (2003). Integrated Pollution Prevention and Control (IPPC) Reference Document on Best Available Techniques in the Large Volume Organic Chemical (LVOC) Industry, February 2003., Section 11.3.1.1, Table 11.2, Page 274; Section 11.3.1.2, Page 275 | 2006 IPCC Guidelines for National Greenhouse Gas Inventories (Volume 3, Chapter 3, Table 3.22) | IPCC
214058 | 2B5 - Other (please specify) | 2.B.8.e - Acrylonitrile | CARBON DIOXIDE | 2006 IPCC default | CO2 Emission Factor for Acrylonitrile Production | Process Technology: Acetonitrile and Hydrogen Cyanide Recovered as Product; Process Feedstock: Propylene |  |  |  |  | 0.79 | tonne CO2/tonne of acrylonitrile produced | Equation 3.15 in Volume 3 of the 2006 IPCC Guidelines for National Greenhouse Gas Inventories | 2B8, Sheet 9 of 12, in Annex 1 (page A1.14) of Volume 3, 2006 IPCC Guidelines for National Greenhouse Gas Inventories | European IPPC Bureau (2003). Integrated Pollution Prevention and Control (IPPC) Reference Document on Best Available Techniques in the Large Volume Organic Chemical (LVOC) Industry, February 2003., Section 11.3.1.1, Table 11.2, Page 274; Section 11.3.1.2, Page 275 | 2006 IPCC Guidelines for National Greenhouse Gas Inventories (Volume 3, Chapter 3, Table 3.22) | IPCC
214059 | 2B5 - Other (please specify) | 2.B.8.e - Acrylonitrile | METHANE | 2006 IPCC default | CH4 Emission Factor for Acrylonitrile Production | Process Technology: Secondary Products Burned for Energy Recovery or Flared; Process Feedstock: Propylene |  |  |  |  | 0.18 | kg CH4/tonne of acrylonitrile produced | Equations 3.23-3.25 in Volume 3 of the 2006 IPCC Guidelines for National Greenhouse Gas Inventories | 2B8, Sheet 10 of 12, in Annex 1 (page A1.14) of Volume 3, 2006 IPCC Guidelines for National Greenhouse Gas Inventories | Boustead, I., (2003). Eco Profiles of the European Plastics Industry: Methodology, A Report prepared for APME, Brussels, July 2003, Page 40 | 2006 IPCC Guidelines for National Greenhouse Gas Inventories (Volume 3, Chapter 3, Page 3.79) | IPCC
214060 | 2B5 - Other (please specify) | 2.B.8.e - Acrylonitrile | CARBON DIOXIDE | 2006 IPCC default | Secondary Product Production Factor for Acrylonitrile Production Process (Acetonitrile) | Secondary Product: Acetonitrile |  |  |  |  | 18.5 | kg acetonitrile/tonne acrylonitrile | Equation 3.19 in Volume 3 of the 2006 IPCC Guidelines for National Greenhouse Gas Inventories | Not applicable | European IPPC Bureau (2003). Integrated Pollution Prevention and Control (IPPC) Reference Document on Best Available Techniques in the Large Volume Organic Chemical (LVOC) Industry, February 2003., Section 11.3.4, Page 27 | 2006 IPCC Guidelines for National Greenhouse Gas Inventories (Volume 3, Chapter 3, Table 3.26) | IPCC
214061 | 2B5 - Other (please specify) | 2.B.8.e - Acrylonitrile | CARBON DIOXIDE | 2006 IPCC default | Secondary Product Production Factor for Acrylonitrile Production Process (Hydrogen Cyanide) | Secondary Product: Hydrogen Cyanide |  |  |  |  | 105 | kg hydrogen cyanide/tonne acrylonitrile | Equation 3.19 in Volume 3 of the 2006 IPCC Guidelines for National Greenhouse Gas Inventories | Not applicable | European IPPC Bureau (2003). Integrated Pollution Prevention and Control (IPPC) Reference Document on Best Available Techniques in the Large Volume Organic Chemical (LVOC) Industry, February 2003., Section 11.3.4, Page 27 | 2006 IPCC Guidelines for National Greenhouse Gas Inventories (Volume 3, Chapter 3, Table 3.26) | IPCC
214062 | 2B5 - Other (please specify) | 2.B.8.f - Carbon Black | CARBON DIOXIDE | 2006 IPCC default | CO2 Emission Factor for Carbon Black Production (default) | Process Technology: Furnace Black Process; Primary Process Feedstock: Carbon Black Feedstock (also referred to as "carbon black oil") which is a heavy aromatic oil that may be derived either as a by-product of the petroleum refining process or the metallurgical (coal) coke production process; Secondary Process Feedstock: Natural Gas |  |  |  |  | 2.62 | tonne CO2/tonne of carbon black produced | Equation 3.15 in Volume 3 of the 2006 IPCC Guidelines for National Greenhouse Gas Inventories | 2B8, Sheet 11 of 12, in Annex 1 (page A1.15) of Volume 3, 2006 IPCC Guidelines for National Greenhouse Gas Inventories | European IPPC Bureau (2005). Integrated Pollution Prevention and Control (IPPC) Draft Reference Document on Best Available Techniques in the Large Volume Inorganic Chemicals (LVIC) - Solid and Others Industry, EK/EIPPCB/LVIC-S_Draft_2, Draft, June 2005., Table 4.11, Page 214 | 2006 IPCC Guidelines for National Greenhouse Gas Inventories (Volume 3, Chapter 3, Table 3.23) | IPCC
214063 | 2B5 - Other (please specify) | 2.B.8.f - Carbon Black | CARBON DIOXIDE | 2006 IPCC default | CO2 Emission Factor for Carbon Black Production | Process Technology: Thermal Black Process; Primary Process Feedstock: Carbon Black Feedstock (also referred to as "carbon black oil") which is a heavy aromatic oil that may be derived either as a by-product of the petroleum refining process or the metallurgical (coal) coke production process; Secondary Process Feedstock: Natural Gas |  |  |  |  | 5.25 | tonne CO2/tonne of carbon black produced | Equation 3.15 in Volume 3 of the 2006 IPCC Guidelines for National Greenhouse Gas Inventories | 2B8, Sheet 11 of 12, in Annex 1 (page A1.15) of Volume 3, 2006 IPCC Guidelines for National Greenhouse Gas Inventories | European IPPC Bureau (2005). Integrated Pollution Prevention and Control (IPPC) Draft Reference Document on Best Available Techniques in the Large Volume Inorganic Chemicals (LVIC) - Solid and Others Industry, EK/EIPPCB/LVIC-S_Draft_2, Draft, June 2005., Table 4.11, Page 214 | 2006 IPCC Guidelines for National Greenhouse Gas Inventories (Volume 3, Chapter 3, Table 3.23) | IPCC
214064 | 2B5 - Other (please specify) | 2.B.8.f - Carbon Black | CARBON DIOXIDE | 2006 IPCC default | CO2 Emission Factor for Carbon Black Production | Process Technology: Acetylene Black Process; Primary Process Feedstock: Acetylene Feedstock; Secondary Process Feedstock: Natural Gas |  |  |  |  | 0.78 | tonne CO2/tonne of carbon black produced | Equation 3.15 in Volume 3 of the 2006 IPCC Guidelines for National Greenhouse Gas Inventories | 2B8, Sheet 11 of 12, in Annex 1 (page A1.15) of Volume 3, 2006 IPCC Guidelines for National Greenhouse Gas Inventories | European IPPC Bureau (2005). Integrated Pollution Prevention and Control (IPPC) Draft Reference Document on Best Available Techniques in the Large Volume Inorganic Chemicals (LVIC) - Solid and Others Industry, EK/EIPPCB/LVIC-S_Draft_2, Draft, June 2005., Table 4.11, Page 214 | 2006 IPCC Guidelines for National Greenhouse Gas Inventories (Volume 3, Chapter 3, Table 3.23) | IPCC
214065 | 2B5 - Other (please specify) | 2.B.8.f - Carbon Black | METHANE | 2006 IPCC default | CH4 Emission Factor for Carbon Black Production | Process Technology: Furnace Black Process; Primary Process Feedstock: Carbon Black Feedstock (also referred to as "carbon black oil") which is a heavy aromatic oil that may be derived either as a by-product of the petroleum refining process or the metallurgical (coal) coke production process; Secondary Process Feedstock: Natural Gas |  |  | No abatement (Without Thermal Treatment of CH4 Emissions) |  | 28.7 | kg CH4/tonne of carbon black produced | Equations 3.23-3.25 in Volume 3 of the 2006 IPCC Guidelines for National Greenhouse Gas Inventories | 2B8, Sheet 12 of 12, in Annex 1 (page A1.15) of Volume 3, 2006 IPCC Guidelines for National Greenhouse Gas Inventories | European IPPC Bureau (2005). Integrated Pollution Prevention and Control (IPPC) Draft Reference Document on Best Available Techniques in the Large Volume Inorganic Chemicals (LVIC) - Solid and Others Industry, EK/EIPPCB/LVIC-S_Draft_2, Draft, June 2005., Table 4.8, Page 209; Table 4.10, Page 213, Section 4.3.2.3, Page 210 | 2006 IPCC Guidelines for National Greenhouse Gas Inventories (Volume 3, Chapter 3, Table 3.24) | IPCC
214066 | 2B5 - Other (please specify) | 2.B.8.f - Carbon Black | METHANE | 2006 IPCC default | CH4 Emission Factor for Carbon Black Production | Process Technology: Furnace Black Process; Primary Process Feedstock: Carbon Black Feedstock (also referred to as "carbon black oil") which is a heavy aromatic oil that may be derived either as a by-product of the petroleum refining process or the metallurgical (coal) coke production process; Secondary Process Feedstock: Natural Gas |  |  | With Thermal Treatment of CH4 Emissions |  | 0.06 | kg CH4/tonne of carbon black produced | Equations 3.23-3.25 in Volume 3 of the 2006 IPCC Guidelines for National Greenhouse Gas Inventories | 2B8, Sheet 12 of 12, in Annex 1 (page A1.15) of Volume 3, 2006 IPCC Guidelines for National Greenhouse Gas Inventories | European IPPC Bureau (2005). Integrated Pollution Prevention and Control (IPPC) Draft Reference Document on Best Available Techniques in the Large Volume Inorganic Chemicals (LVIC) - Solid and Others Industry, EK/EIPPCB/LVIC-S_Draft_2, Draft, June 2005., Table 4.8, Page 209; Table 4.10, Page 213, Section 4.3.2.3, Page 210 | 2006 IPCC Guidelines for National Greenhouse Gas Inventories (Volume 3, Chapter 3, Table 3.24) | IPCC
214067 | 2E1 - By-product Emissions | 2.B.9.a - By-product emissions | HFC-23 | 2006 IPCC default | Emission Factor for HFC-23 emissions from HCFC-22 Manufacture | Plants of recent design (note: it was in 2006 when the 2006 IPCC Guidelines were accepted where this value was presented), not specifically optimised |  |  |  |  | 0.03 | kg HFC-23/kg HCFC-22 manufactured | Equation 3.30 in Volume 3 of the 2006 IPCC Guidelines for National Greenhouse Gas Inventories | 2B9, Sheet 1 of 3, in Annex 1 (page A1.15) of Volume 3, 2006 IPCC Guidelines for National Greenhouse Gas Inventories; Worksheet 2-14, Sheet 1 of 2, Vol.2 of the Revised 1996 IPCC Guidelines for National Greenhouse Gas Inventories | Expert judgement by the authors of Section 3.10, Volume 3 of the 2006 IPCC Guidelines for National Greenhouse Gas Inventories | 2006 IPCC Guidelines for National Greenhouse Gas Inventories (Volume 3, Chapter 3, Table 3.28) | IPCC
214068 | 2E1 - By-product Emissions | 2.B.9.a - By-product emissions | HFC-23 | 2006 IPCC default | Emission Factor for HFC-23 emissions from HCFC-22 Manufacture |  |  | Global average emissions (1978 - 1995) |  |  | 0.02 | kg HFC-23/kg HCFC-22 manufactured | Equation 3.30 in Volume 3 of the 2006 IPCC Guidelines for National Greenhouse Gas Inventories | 2B9, Sheet 1 of 3, in Annex 1 (page A1.15) of Volume 3, 2006 IPCC Guidelines for National Greenhouse Gas Inventories; Worksheet 2-14, Sheet 1 of 2, Vol.2 of the Revised 1996 IPCC Guidelines for National Greenhouse Gas Inventories | Expert judgement by the authors of Section 3.10, Volume 3 of the 2006 IPCC Guidelines for National Greenhouse Gas Inventories | 2006 IPCC Guidelines for National Greenhouse Gas Inventories (Volume 3, Chapter 3, Table 3.28) | IPCC
214069 | 2E2 - Fugitive Emissions | 2.B.9.b - Fugitive Emissions | HFC-23 HFC-32 HFC-41 HFC-43-10mee HFC-125 HFC-134 HFC-134a HFC-152a HFC-143 HFC-143a HFC-227ea HFC-236fa HFC-245ca CF4 C2F6 C3F8 C4F10 c-C4F8 C5F12 C6F14 | 2006 IPCC default | Emission Factor for Fugitive (and By-product) Emissions of Fluorinated Compound from Production of Fluorinated Compounds |  |  |  | No Abatement |  | 0.5 | % of total quantity of fluorinated compounds produced | Equation 3.41 in Volume 3 of the 2006 IPCC Guidelines for National Greenhouse Gas Inventories | 2B9, Sheet 3 of 3, in Annex 1 (page A1.16) of Volume 3, 2006 IPCC Guidelines for National Greenhouse Gas Inventories | Expert judgement by the authors of Section 3.10, Volume 3 of the 2006 IPCC Guidelines for National Greenhouse Gas Inventories, based on data supplied to AFEAS (2000); AFEAS (2004). Production, Sales and Estimated Atmospheric Emissions of CFCs, HCFCs and HFCs, Alternative Fluorocarbons Environmental Acceptability Study, Arlington, U.S.A., 2004. Available at www.afeas.org. | 2006 IPCC Guidelines for National Greenhouse Gas Inventories (Volume 3, Chapter 3, Page 3.104) | IPCC
214091 | 2C1 - Iron and Steel Production | 2.C.1 - Iron and Steel Production | CARBON DIOXIDE | 2006 IPCC default | CO2 Emission Factor for Iron & Steel Production (Sinter Production) | Process: Sinter Production |  |  |  |  | 0.20 | tonne CO2/tonne sinter produced | Equation 4.7 in Volume 3 of the 2006 IPCC Guidelines for National Greenhouse Gas Inventories | 2C1, Sheet 1 of 2, in Annex 1 (page A1.17) of Volume 3, 2006 IPCC Guidelines for National Greenhouse Gas Inventories | European IPPC Bureau (2001). Integrated Pollution Prevention and Control (IPPC) Best Available Techniques Reference Document on the Production of Iron and Steel, December 2001., Table 4.1, Page 29 | 2006 IPCC Guidelines for National Greenhouse Gas Inventories (Volume 3, Chapter 4, Table 4.1) | IPCC
214092 | 2C1 - Iron and Steel Production | 2.C.1 - Iron and Steel Production | CARBON DIOXIDE | 2006 IPCC default | CO2 Emission Factor for Iron & Steel Production (Pig Iron Production) | Process: Iron Production (Blast Furnace Iron Making) |  |  |  |  | 1.35 | tonne CO2/tonne pig iron produced | Equation 4.5 in Volume 3 of the 2006 IPCC Guidelines for National Greenhouse Gas Inventories | 2C1, Sheet 1 of 2, in Annex 1 (page A1.17) of Volume 3, 2006 IPCC Guidelines for National Greenhouse Gas Inventories | European IPPC Bureau (2001). Integrated Pollution Prevention and Control (IPPC) Best Available Techniques Reference Document on the Production of Iron and Steel, December 2001., Tables 7.2 and 7.3 | 2006 IPCC Guidelines for National Greenhouse Gas Inventories (Volume 3, Chapter 4, Table 4.1) | IPCC
214093 | 2C1 - Iron and Steel Production | 2.C.1 - Iron and Steel Production | CARBON DIOXIDE | 2006 IPCC default | CO2 Emission Factor for Iron & Steel Production (Direct Reduced Iron (DRI) Production) | Process: Direct Reduced Iron (DRI) Production |  |  |  |  | 0.70 | tonne CO2/tonne DRI produced | Equation 4.6 in Volume 3 of the 2006 IPCC Guidelines for National Greenhouse Gas Inventories | 2C1, Sheet 1 of 2, in Annex 1 (page A1.17) of Volume 3, 2006 IPCC Guidelines for National Greenhouse Gas Inventories | European IPPC Bureau (2001). Integrated Pollution Prevention and Control (IPPC) Best Available Techniques Reference Document on the Production of Iron and Steel, December 2001., Table 10.1, Page 322; Table 10.4, Page 331 | 2006 IPCC Guidelines for National Greenhouse Gas Inventories (Volume 3, Chapter 4, Table 4.1) | IPCC
214094 | 2C1 - Iron and Steel Production | 2.C.1 - Iron and Steel Production | CARBON DIOXIDE | 2006 IPCC default | CO2 Emission Factor for Iron & Steel Production (Pellet Production) | Process: Pellet Production |  |  |  |  | 0.03 | tonne CO2/tonne pellet produced | Equation 4.8 in Volume 3 of the 2006 IPCC Guidelines for National Greenhouse Gas Inventories | 2C1, Sheet 1 of 2, in Annex 1 (page A1.17) of Volume 3, 2006 IPCC Guidelines for National Greenhouse Gas Inventories | European IPPC Bureau (2001). Integrated Pollution Prevention and Control (IPPC) Best Available Techniques Reference Document on the Production of Iron and Steel, December 2001., Table 5.1, Page 95 | 2006 IPCC Guidelines for National Greenhouse Gas Inventories (Volume 3, Chapter 4, Table 4.1) | IPCC
214095 | 2C1 - Iron and Steel Production | 2.C.1 - Iron and Steel Production | CARBON DIOXIDE | 2006 IPCC default | CO2 Emission Factor for Iron & Steel Production (Basic Oxygen Furnace) | Steel Making Method: Basic Oxygen Furnace (BOF) |  |  |  |  | 1.46 | tonne CO2/tonne steel produced | Equation 4.4 in Volume 3 of the 2006 IPCC Guidelines for National Greenhouse Gas Inventories | 2C1, Sheet 1 of 2, in Annex 1 (page A1.17) of Volume 3, 2006 IPCC Guidelines for National Greenhouse Gas Inventories | Consensus of experts and IISI Environmental Performance Indicators 2003 STEEL (International Iron and Steel Institute (2004). Steel Statistical Yearbook 2004: International Iron and Steel Institute, COMMITTEE ON ECONOMIC STUDIES, Brussels.) | 2006 IPCC Guidelines for National Greenhouse Gas Inventories (Volume 3, Chapter 4, Table 4.1) | IPCC
214096 | 2C1 - Iron and Steel Production | 2.C.1 - Iron and Steel Production | CARBON DIOXIDE | 2006 IPCC default | CO2 Emission Factor for Iron & Steel Production (Open Hearth Furnace) | Steel Making Method: Open Hearth Furnace (OHF) |  |  |  |  | 1.72 | tonne CO2/tonne steel produced | Equation 4.4 in Volume 3 of the 2006 IPCC Guidelines for National Greenhouse Gas Inventories | 2C1, Sheet 1 of 2, in Annex 1 (page A1.17) of Volume 3, 2006 IPCC Guidelines for National Greenhouse Gas Inventories | Consensus of experts and IISI Environmental Performance Indicators 2003 STEEL (International Iron and Steel Institute (2004). Steel Statistical Yearbook 2004: International Iron and Steel Institute, COMMITTEE ON ECONOMIC STUDIES, Brussels.) | 2006 IPCC Guidelines for National Greenhouse Gas Inventories (Volume 3, Chapter 4, Table 4.1) | IPCC
214097 | 2C1 - Iron and Steel Production | 2.C.1 - Iron and Steel Production | CARBON DIOXIDE | 2006 IPCC default | CO2 Emission Factor for Iron & Steel Production (Electric Arc Furnace) | Steel Making Method: Electric Arc Furnace (EAF); Assume production of steel from scrap metal, not from pig iron |  |  |  |  | 0.08 | tonne CO2/tonne steel produced | Equation 4.4 in Volume 3 of the 2006 IPCC Guidelines for National Greenhouse Gas Inventories | 2C1, Sheet 1 of 2, in Annex 1 (page A1.17) of Volume 3, 2006 IPCC Guidelines for National Greenhouse Gas Inventories | Consensus of experts and IISI Environmental Performance Indicators 2003 STEEL (International Iron and Steel Institute (2004). Steel Statistical Yearbook 2004: International Iron and Steel Institute, COMMITTEE ON ECONOMIC STUDIES, Brussels.) | 2006 IPCC Guidelines for National Greenhouse Gas Inventories (Volume 3, Chapter 4, Table 4.1) | IPCC
214098 | 2C1 - Iron and Steel Production | 2.C.1 - Iron and Steel Production | CARBON DIOXIDE | 2006 IPCC default | CO2 Emission Factor for Iron & Steel Production (Global Average) | Steel Making Method: See "Comments from Data Provider" |  |  |  |  | 1.06 | tonne CO2/tonne steel produced | CO2 emissions can be calculated by multiplying total national steel production and this emission factor. (See Equation 4.4 in Volume 3 of the 2006 IPCC Guidelines for National Greenhouse Gas Inventories) | 2C1, Sheet 1 of 2, in Annex 1 (page A1.17) of Volume 3, 2006 IPCC Guidelines for National Greenhouse Gas Inventories | Consensus of experts and IISI Environmental Performance Indicators 2003 STEEL (International Iron and Steel Institute (2004). Steel Statistical Yearbook 2004: International Iron and Steel Institute, COMMITTEE ON ECONOMIC STUDIES, Brussels.) | 2006 IPCC Guidelines for National Greenhouse Gas Inventories (Volume 3, Chapter 4, Table 4.1) | IPCC
214099 | 2C1 - Iron and Steel Production | 2.C.1 - Iron and Steel Production | METHANE | 2006 IPCC default | CH4 Emission Factor for Iron & Steel Production (Sinter Production) | Process: Sinter Production |  |  |  |  | 0.07 | kg CH4/tonne sinter produced | Equation 4.12 in Volume 3 of the 2006 IPCC Guidelines for National Greenhouse Gas Inventories | 2C1, Sheet 2 of 2, in Annex 1 (page A1.17) of Volume 3, 2006 IPCC Guidelines for National Greenhouse Gas Inventories | EEA (2005). EMEP/CORINAIR. Emission Inventory Guidebook - 2005, European Environment Agency, Technical report No 30. Copenhagen, Denmark, (December 2005). Processes With Contact: Sinter and Pelletizing Plants: Sinter and Pelletizing Plants (Except Combustion 030301) Table 8.2a Emission factors for gaseous compounds | 2006 IPCC Guidelines for National Greenhouse Gas Inventories (Volume 3, Chapter 4, Table 4.2) | IPCC
214100 | 2C1 - Iron and Steel Production | 2.C.1 - Iron and Steel Production | METHANE | 2006 IPCC default | CH4 Emission Factor for Iron & Steel Production (Direct Reduced Iron (DRI) Production) | Process: Direct Reduced Iron (DRI) Production |  |  |  |  | 1 | kg CH4/TJ | Relevant equation is Equation 4.14 in Volume 3 of the 2006 IPCC Guidelines for National Greenhouse Gas Inventories. It should be noted that the activity data should be consumption of natural gas (in TJ, on a net calorific value (NCV) basis) | Not applicable | Energy Volume default emission factor for CH4 Emissions from natural gas combustion. [See Table 2.3 of Volume 2, Chapter 2.] | 2006 IPCC Guidelines for National Greenhouse Gas Inventories (Volume 3, Chapter 4, Table 4.2) | IPCC
214101 | 2C2 - Ferroalloys Production | 2.C.2 - Ferroalloys Production | CARBON DIOXIDE | 2006 IPCC default | CO2 Emission Factor for Ferroalloy Production |  | Type of Ferroalloy: Ferrosilicon 45% Si (FeSi 45) |  |  |  | 2.5 | tonne CO2/tonne ferroalloy produced | Equation 4.15 in Volume 3 of the 2006 IPCC Guidelines for National Greenhouse Gas Inventories | 2C2, Sheet 1 of 2, in Annex 1 (page A1.18) of Volume 3, 2006 IPCC Guidelines for National Greenhouse Gas Inventories; Worksheet 2-11, Sheet 4 of 11, Vol.2 of the Revised 1996 IPCC Guidelines for National Greenhouse Gas Inventories | Lindstad, T. (2004). "CO2 Emissions from the Production of Silicon Alloys", STF80A04019, SINTEF, Trondheim 2004. | 2006 IPCC Guidelines for National Greenhouse Gas Inventories (Volume 3, Chapter 4, Table 4.5) | IPCC
214102 | 2C2 - Ferroalloys Production | 2.C.2 - Ferroalloys Production | CARBON DIOXIDE | 2006 IPCC default | CO2 Emission Factor for Ferroalloy Production |  | Type of Ferroalloy: Ferrosilicon 65% Si (FeSi 65) |  |  |  | 3.6 | tonne CO2/tonne ferroalloy produced | Equation 4.15 in Volume 3 of the 2006 IPCC Guidelines for National Greenhouse Gas Inventories | 2C2, Sheet 1 of 2, in Annex 1 (page A1.18) of Volume 3, 2006 IPCC Guidelines for National Greenhouse Gas Inventories; Worksheet 2-11, Sheet 4 of 11, Vol.2 of the Revised 1996 IPCC Guidelines for National Greenhouse Gas Inventories | Lindstad, T. (2004). "CO2 Emissions from the Production of Silicon Alloys", STF80A04019, SINTEF, Trondheim 2004. | 2006 IPCC Guidelines for National Greenhouse Gas Inventories (Volume 3, Chapter 4, Table 4.5) | IPCC
214103 | 2C2 - Ferroalloys Production | 2.C.2 - Ferroalloys Production | CARBON DIOXIDE | 2006 IPCC default | CO2 Emission Factor for Ferroalloy Production |  | Type of Ferroalloy: Ferrosilicon 75% Si (FeSi 75) |  |  |  | 4.0 | tonne CO2/tonne ferroalloy produced | Equation 4.15 in Volume 3 of the 2006 IPCC Guidelines for National Greenhouse Gas Inventories | 2C2, Sheet 1 of 2, in Annex 1 (page A1.18) of Volume 3, 2006 IPCC Guidelines for National Greenhouse Gas Inventories; Worksheet 2-11, Sheet 4 of 11, Vol.2 of the Revised 1996 IPCC Guidelines for National Greenhouse Gas Inventories | Lindstad, T. (2004). "CO2 Emissions from the Production of Silicon Alloys", STF80A04019, SINTEF, Trondheim 2004. | 2006 IPCC Guidelines for National Greenhouse Gas Inventories (Volume 3, Chapter 4, Table 4.5) | IPCC
214104 | 2C2 - Ferroalloys Production | 2.C.2 - Ferroalloys Production | CARBON DIOXIDE | 2006 IPCC default | CO2 Emission Factor for Ferroalloy Production |  | Type of Ferroalloy: Ferrosilicon 90% Si (FeSi 90) |  |  |  | 4.8 | tonne CO2/tonne ferroalloy produced | Equation 4.15 in Volume 3 of the 2006 IPCC Guidelines for National Greenhouse Gas Inventories | 2C2, Sheet 1 of 2, in Annex 1 (page A1.18) of Volume 3, 2006 IPCC Guidelines for National Greenhouse Gas Inventories; Worksheet 2-11, Sheet 4 of 11, Vol.2 of the Revised 1996 IPCC Guidelines for National Greenhouse Gas Inventories | Lindstad, T. (2004). "CO2 Emissions from the Production of Silicon Alloys", STF80A04019, SINTEF, Trondheim 2004. | 2006 IPCC Guidelines for National Greenhouse Gas Inventories (Volume 3, Chapter 4, Table 4.5) | IPCC
214105 | 2C2 - Ferroalloys Production | 2.C.2 - Ferroalloys Production | CARBON DIOXIDE | 2006 IPCC default | CO2 Emission Factor for Ferroalloy Production |  | Type of Ferroalloy: Ferromanganeses (7% C) (FeMn) |  |  |  | 1.3 | tonne CO2/tonne ferroalloy produced | Equation 4.15 in Volume 3 of the 2006 IPCC Guidelines for National Greenhouse Gas Inventories | 2C2, Sheet 1 of 2, in Annex 1 (page A1.18) of Volume 3, 2006 IPCC Guidelines for National Greenhouse Gas Inventories; Worksheet 2-11, Sheet 4 of 11, Vol.2 of the Revised 1996 IPCC Guidelines for National Greenhouse Gas Inventories | Olsen, S.E. (2004). "CO2 Emissions from the Production of Manganese Alloys in Norway", STF80A04010, SINTEF, Trondheim 2004. | 2006 IPCC Guidelines for National Greenhouse Gas Inventories (Volume 3, Chapter 4, Table 4.5) | IPCC
214106 | 2C2 - Ferroalloys Production | 2.C.2 - Ferroalloys Production | CARBON DIOXIDE | 2006 IPCC default | CO2 Emission Factor for Ferroalloy Production |  | Type of Ferroalloy: Ferromanganeses (1% C) (FeMn) |  |  |  | 1.5 | tonne CO2/tonne ferroalloy produced | Equation 4.15 in Volume 3 of the 2006 IPCC Guidelines for National Greenhouse Gas Inventories | 2C2, Sheet 1 of 2, in Annex 1 (page A1.18) of Volume 3, 2006 IPCC Guidelines for National Greenhouse Gas Inventories; Worksheet 2-11, Sheet 4 of 11, Vol.2 of the Revised 1996 IPCC Guidelines for National Greenhouse Gas Inventories | Olsen, S.E. (2004). "CO2 Emissions from the Production of Manganese Alloys in Norway", STF80A04010, SINTEF, Trondheim 2004. | 2006 IPCC Guidelines for National Greenhouse Gas Inventories (Volume 3, Chapter 4, Table 4.5) | IPCC
214107 | 2C2 - Ferroalloys Production | 2.C.2 - Ferroalloys Production | CARBON DIOXIDE | 2006 IPCC default | CO2 Emission Factor for Ferroalloy Production |  | Type of Ferroalloy: Silicomanganese (SiMn) |  |  |  | 1.4 | tonne CO2/tonne ferroalloy produced | Equation 4.15 in Volume 3 of the 2006 IPCC Guidelines for National Greenhouse Gas Inventories | 2C2, Sheet 1 of 2, in Annex 1 (page A1.18) of Volume 3, 2006 IPCC Guidelines for National Greenhouse Gas Inventories; Worksheet 2-11, Sheet 4 of 11, Vol.2 of the Revised 1996 IPCC Guidelines for National Greenhouse Gas Inventories | Lindstad, T. (2004). "CO2 Emissions from the Production of Silicon Alloys", STF80A04019, SINTEF, Trondheim 2004.; Olsen, S.E. (2004). "CO2 Emissions from the Production of Manganese Alloys in Norway", STF80A04010, SINTEF, Trondheim 2004. | 2006 IPCC Guidelines for National Greenhouse Gas Inventories (Volume 3, Chapter 4, Table 4.5) | IPCC
214108 | 2C2 - Ferroalloys Production | 2.C.2 - Ferroalloys Production | CARBON DIOXIDE | 2006 IPCC default | CO2 Emission Factor for Ferroalloy Production |  | Type of Ferroalloy: Silicon metal (Si-metal) |  |  |  | 5.0 | tonne CO2/tonne ferroalloy produced | Equation 4.15 in Volume 3 of the 2006 IPCC Guidelines for National Greenhouse Gas Inventories | 2C2, Sheet 1 of 2, in Annex 1 (page A1.18) of Volume 3, 2006 IPCC Guidelines for National Greenhouse Gas Inventories; Worksheet 2-11, Sheet 4 of 11, Vol.2 of the Revised 1996 IPCC Guidelines for National Greenhouse Gas Inventories | Lindstad, T. (2004). "CO2 Emissions from the Production of Silicon Alloys", STF80A04019, SINTEF, Trondheim 2004.; Olsen, S.E. (2004). "CO2 Emissions from the Production of Manganese Alloys in Norway", STF80A04010, SINTEF, Trondheim 2004. | 2006 IPCC Guidelines for National Greenhouse Gas Inventories (Volume 3, Chapter 4, Table 4.5) | IPCC
214109 | 2C2 - Ferroalloys Production | 2.C.2 - Ferroalloys Production | CARBON DIOXIDE | 2006 IPCC default | CO2 Emission Factor for Ferroalloy Production | Without sinter plant | Type of Ferroalloy: Ferrochromium (FeCr) |  |  |  | 1.3 | tonne CO2/tonne ferroalloy produced | Equation 4.15 in Volume 3 of the 2006 IPCC Guidelines for National Greenhouse Gas Inventories | 2C2, Sheet 1 of 2, in Annex 1 (page A1.18) of Volume 3, 2006 IPCC Guidelines for National Greenhouse Gas Inventories; Worksheet 2-11, Sheet 4 of 11, Vol.2 of the Revised 1996 IPCC Guidelines for National Greenhouse Gas Inventories | Olsen, S.E., Monsen, B.E. and Lindstad, T. (1998). "CO2 Emissions from the Production of Manganese and Chrome Alloys in Norway", Electric Furnace Conference Proceedings Vol. 56, Iron & Steel Society, Warrendale PA 1998, pp 363-369. | 2006 IPCC Guidelines for National Greenhouse Gas Inventories (Volume 3, Chapter 4, Table 4.5) | IPCC
214110 | 2C2 - Ferroalloys Production | 2.C.2 - Ferroalloys Production | CARBON DIOXIDE | 2006 IPCC default | CO2 Emission Factor for Ferroalloy Production | With sinter plant | Type of Ferroalloy: Ferrochromium (FeCr) |  |  |  | 1.6 | tonne CO2/tonne ferroalloy produced | Equation 4.15 in Volume 3 of the 2006 IPCC Guidelines for National Greenhouse Gas Inventories | 2C2, Sheet 1 of 2, in Annex 1 (page A1.18) of Volume 3, 2006 IPCC Guidelines for National Greenhouse Gas Inventories; Worksheet 2-11, Sheet 4 of 11, Vol.2 of the Revised 1996 IPCC Guidelines for National Greenhouse Gas Inventories | Olsen, S.E., Monsen, B.E. and Lindstad, T. (1998). "CO2 Emissions from the Production of Manganese and Chrome Alloys in Norway", Electric Furnace Conference Proceedings Vol. 56, Iron & Steel Society, Warrendale PA 1998, pp 363-369. | 2006 IPCC Guidelines for National Greenhouse Gas Inventories (Volume 3, Chapter 4, Table 4.5) | IPCC
214111 | 2C2 - Ferroalloys Production | 2.C.2 - Ferroalloys Production | CARBON DIOXIDE | 2006 IPCC default | CO2 Emission Factor for Reducing Agent used in Ferroalloy Production | Reducing Agent (usage): Coal (for FeSi and Si-metal) | Type of Ferroalloy: Ferrocsilicon (FeSi), Silicon metal (Si-metal) |  |  |  | 3.1 | Tonne CO2/Tonne Reducing Agent | Equation 4.16 in Volume 3 of the 2006 IPCC Guidelines for National Greenhouse Gas Inventories | Not applicable | Lindstad, T. (2004). "CO2 Emissions from the Production of Silicon Alloys", STF80A04019, SINTEF, Trondheim 2004. | 2006 IPCC Guidelines for National Greenhouse Gas Inventories (Volume 3, Chapter 4, Table 4.6) | IPCC
214112 | 2C2 - Ferroalloys Production | 2.C.2 - Ferroalloys Production | CARBON DIOXIDE | 2006 IPCC default | CO2 Emission Factor for Reducing Agent used in Ferroalloy Production | Reducing Agent (usage): Coke (for FeMn and SiMn) | Type of Ferroalloy: Ferrocsilicon (FeSi), Silicon metal (Si-metal) |  |  |  | 3.2-3.3 | Tonne CO2/Tonne Reducing Agent | Equation 4.16 in Volume 3 of the 2006 IPCC Guidelines for National Greenhouse Gas Inventories | Not applicable | Olsen, S.E. (2004). "CO2 Emissions from the Production of Manganese Alloys in Norway", STF80A04010, SINTEF, Trondheim 2004. | 2006 IPCC Guidelines for National Greenhouse Gas Inventories (Volume 3, Chapter 4, Table 4.6) | IPCC
214113 | 2C2 - Ferroalloys Production | 2.C.2 - Ferroalloys Production | CARBON DIOXIDE | 2006 IPCC default | CO2 Emission Factor for Reducing Agent used in Ferroalloy Production | Reducing Agent (usage): Coke (for Si and FeSi) | Type of Ferroalloy: Ferrocsilicon (FeSi), Silicon metal (Si-metal) |  |  |  | 3.3-3.4 | Tonne CO2/Tonne Reducing Agent | Equation 4.16 in Volume 3 of the 2006 IPCC Guidelines for National Greenhouse Gas Inventories | Not applicable | Lindstad, T. (2004). "CO2 Emissions from the Production of Silicon Alloys", STF80A04019, SINTEF, Trondheim 2004. | 2006 IPCC Guidelines for National Greenhouse Gas Inventories (Volume 3, Chapter 4, Table 4.6) | IPCC
214114 | 2C2 - Ferroalloys Production | 2.C.2 - Ferroalloys Production | CARBON DIOXIDE | 2006 IPCC default | CO2 Emission Factor for Reducing Agent used in Ferroalloy Production | Reducing Agent: Prebaked electrodes |  |  |  |  | 3.54 | Tonne CO2/Tonne Reducing Agent | Equation 4.16 in Volume 3 of the 2006 IPCC Guidelines for National Greenhouse Gas Inventories | Not applicable | Lindstad, T. (2004). "CO2 Emissions from the Production of Silicon Alloys", STF80A04019, SINTEF, Trondheim 2004.; Olsen, S.E. (2004). "CO2 Emissions from the Production of Manganese Alloys in Norway", STF80A04010, SINTEF, Trondheim 2004. | 2006 IPCC Guidelines for National Greenhouse Gas Inventories (Volume 3, Chapter 4, Table 4.6) | IPCC
214115 | 2C2 - Ferroalloys Production | 2.C.2 - Ferroalloys Production | CARBON DIOXIDE | 2006 IPCC default | CO2 Emission Factor for Reducing Agent used in Ferroalloy Production | Reducing Agent: Electrode paste |  |  |  |  | 3.4 | Tonne CO2/Tonne Reducing Agent | Equation 4.16 in Volume 3 of the 2006 IPCC Guidelines for National Greenhouse Gas Inventories | Not applicable | Lindstad, T. (2004). "CO2 Emissions from the Production of Silicon Alloys", STF80A04019, SINTEF, Trondheim 2004.; Olsen, S.E. (2004). "CO2 Emissions from the Production of Manganese Alloys in Norway", STF80A04010, SINTEF, Trondheim 2004. | 2006 IPCC Guidelines for National Greenhouse Gas Inventories (Volume 3, Chapter 4, Table 4.6) | IPCC
214116 | 2C2 - Ferroalloys Production | 2.C.2 - Ferroalloys Production | CARBON DIOXIDE | 2006 IPCC default | CO2 Emission Factor for Reducing Agent used in Ferroalloy Production | Reducing Agent: Petroleum coke |  |  |  |  | 3.5 | Tonne CO2/Tonne Reducing Agent | Equation 4.16 in Volume 3 of the 2006 IPCC Guidelines for National Greenhouse Gas Inventories | Not applicable | Lindstad, T. (2004). "CO2 Emissions from the Production of Silicon Alloys", STF80A04019, SINTEF, Trondheim 2004.; Olsen, S.E. (2004). "CO2 Emissions from the Production of Manganese Alloys in Norway", STF80A04010, SINTEF, Trondheim 2004. | 2006 IPCC Guidelines for National Greenhouse Gas Inventories (Volume 3, Chapter 4, Table 4.6) | IPCC
214117 | 2C2 - Ferroalloys Production | 2.C.2 - Ferroalloys Production | METHANE | 2006 IPCC default | CH4 Emission Factor for Ferroalloy Production |  | Type of Ferroalloy: Ferrosilicon 65% Si (FeSi 65) |  |  |  | 1.0 | kg CH4/tonne ferroalloy produced | Equation 4.18 in Volume 3 of the 2006 IPCC Guidelines for National Greenhouse Gas Inventories | 2C2, Sheet 2 of 2, in Annex 1 (page A1.18) of Volume 3, 2006 IPCC Guidelines for National Greenhouse Gas Inventories | FFF (2000). The Norwegian Ferroalloy Producers Research Association, "Emission factors standardized at meeting", Oslo 2000. | 2006 IPCC Guidelines for National Greenhouse Gas Inventories (Volume 3, Chapter 4, Table 4.7) | IPCC
214118 | 2C2 - Ferroalloys Production | 2.C.2 - Ferroalloys Production | METHANE | 2006 IPCC default | CH4 Emission Factor for Ferroalloy Production |  | Type of Ferroalloy: Ferrosilicon 75% Si (FeSi 75) |  |  |  | 1.0 | kg CH4/tonne ferroalloy produced | Equation 4.18 in Volume 3 of the 2006 IPCC Guidelines for National Greenhouse Gas Inventories | 2C2, Sheet 2 of 2, in Annex 1 (page A1.18) of Volume 3, 2006 IPCC Guidelines for National Greenhouse Gas Inventories | FFF (2000). The Norwegian Ferroalloy Producers Research Association, "Emission factors standardized at meeting", Oslo 2000. | 2006 IPCC Guidelines for National Greenhouse Gas Inventories (Volume 3, Chapter 4, Table 4.7) | IPCC
214119 | 2C2 - Ferroalloys Production | 2.C.2 - Ferroalloys Production | METHANE | 2006 IPCC default | CH4 Emission Factor for Ferroalloy Production |  | Type of Ferroalloy: Ferrosilicon 90% Si (FeSi 90) |  |  |  | 1.1 | kg CH4/tonne ferroalloy produced | Equation 4.18 in Volume 3 of the 2006 IPCC Guidelines for National Greenhouse Gas Inventories | 2C2, Sheet 2 of 2, in Annex 1 (page A1.18) of Volume 3, 2006 IPCC Guidelines for National Greenhouse Gas Inventories | FFF (2000). The Norwegian Ferroalloy Producers Research Association, "Emission factors standardized at meeting", Oslo 2000. | 2006 IPCC Guidelines for National Greenhouse Gas Inventories (Volume 3, Chapter 4, Table 4.7) | IPCC
214120 | 2C2 - Ferroalloys Production | 2.C.2 - Ferroalloys Production | METHANE | 2006 IPCC default | CH4 Emission Factor for Ferroalloy Production |  | Type of Ferroalloy: Silicon metal (Si-metal) |  |  |  | 1.2 | kg CH4/tonne ferroalloy produced | Equation 4.18 in Volume 3 of the 2006 IPCC Guidelines for National Greenhouse Gas Inventories | 2C2, Sheet 2 of 2, in Annex 1 (page A1.18) of Volume 3, 2006 IPCC Guidelines for National Greenhouse Gas Inventories | FFF (2000). The Norwegian Ferroalloy Producers Research Association, "Emission factors standardized at meeting", Oslo 2000. | 2006 IPCC Guidelines for National Greenhouse Gas Inventories (Volume 3, Chapter 4, Table 4.7) | IPCC
214121 | 2C2 - Ferroalloys Production | 2.C.2 - Ferroalloys Production | METHANE | 2006 IPCC default | Operation Specific Emission Factor for CH4 Emissions from Ferroalloy Production | Operation of Furnace: Batch-charging | Type of Ferroalloy: Silicon metal (Si-metal) |  |  |  | 1.5 | kg CH4/tonne ferroalloy produced | Equation 4.18 in Volume 3 of the 2006 IPCC Guidelines for National Greenhouse Gas Inventories | 2C2, Sheet 2 of 2, in Annex 1 (page A1.18) of Volume 3, 2006 IPCC Guidelines for National Greenhouse Gas Inventories | FFF (2000). The Norwegian Ferroalloy Producers Research Association, "Emission factors standardized at meeting", Oslo 2000. | 2006 IPCC Guidelines for National Greenhouse Gas Inventories (Volume 3, Chapter 4, Table 4.8) | IPCC
214122 | 2C2 - Ferroalloys Production | 2.C.2 - Ferroalloys Production | METHANE | 2006 IPCC default | Operation Specific Emission Factor for CH4 Emissions from Ferroalloy Production | Operation of Furnace: Sprinkle-charging (= Charging intermittently every minute) | Type of Ferroalloy: Silicon metal (Si-metal) |  |  |  | 1.2 | kg CH4/tonne ferroalloy produced | Equation 4.18 in Volume 3 of the 2006 IPCC Guidelines for National Greenhouse Gas Inventories | 2C2, Sheet 2 of 2, in Annex 1 (page A1.18) of Volume 3, 2006 IPCC Guidelines for National Greenhouse Gas Inventories | FFF (2000). The Norwegian Ferroalloy Producers Research Association, "Emission factors standardized at meeting", Oslo 2000. | 2006 IPCC Guidelines for National Greenhouse Gas Inventories (Volume 3, Chapter 4, Table 4.8) | IPCC
214123 | 2C2 - Ferroalloys Production | 2.C.2 - Ferroalloys Production | METHANE | 2006 IPCC default | Operation Specific Emission Factor for CH4 Emissions from Ferroalloy Production | Operation of Furnace: Sprinkle-charging (= Charging intermittently every minute); Temperature in off-gas channel (measured where the thermocouple cannot "see" the combustion in the furnace hood): higher than 750 degrees centigrade | Type of Ferroalloy: Silicon metal (Si-metal) |  |  |  | 0.7 | kg CH4/tonne ferroalloy produced | Equation 4.18 in Volume 3 of the 2006 IPCC Guidelines for National Greenhouse Gas Inventories | 2C2, Sheet 2 of 2, in Annex 1 (page A1.18) of Volume 3, 2006 IPCC Guidelines for National Greenhouse Gas Inventories | FFF (2000). The Norwegian Ferroalloy Producers Research Association, "Emission factors standardized at meeting", Oslo 2000. | 2006 IPCC Guidelines for National Greenhouse Gas Inventories (Volume 3, Chapter 4, Table 4.8) | IPCC
214124 | 2C2 - Ferroalloys Production | 2.C.2 - Ferroalloys Production | METHANE | 2006 IPCC default | Operation Specific Emission Factor for CH4 Emissions from Ferroalloy Production | Operation of Furnace: Batch-charging | Type of Ferroalloy: Ferrosilicon 90% Si (FeSi 90) |  |  |  | 1.4 | kg CH4/tonne ferroalloy produced | Equation 4.18 in Volume 3 of the 2006 IPCC Guidelines for National Greenhouse Gas Inventories | 2C2, Sheet 2 of 2, in Annex 1 (page A1.18) of Volume 3, 2006 IPCC Guidelines for National Greenhouse Gas Inventories | FFF (2000). The Norwegian Ferroalloy Producers Research Association, "Emission factors standardized at meeting", Oslo 2000. | 2006 IPCC Guidelines for National Greenhouse Gas Inventories (Volume 3, Chapter 4, Table 4.8) | IPCC
214125 | 2C2 - Ferroalloys Production | 2.C.2 - Ferroalloys Production | METHANE | 2006 IPCC default | Operation Specific Emission Factor for CH4 Emissions from Ferroalloy Production | Operation of Furnace: Sprinkle-charging (= Charging intermittently every minute) | Type of Ferroalloy: Ferrosilicon 90% Si (FeSi 90) |  |  |  | 1.1 | kg CH4/tonne ferroalloy produced | Equation 4.18 in Volume 3 of the 2006 IPCC Guidelines for National Greenhouse Gas Inventories | 2C2, Sheet 2 of 2, in Annex 1 (page A1.18) of Volume 3, 2006 IPCC Guidelines for National Greenhouse Gas Inventories | FFF (2000). The Norwegian Ferroalloy Producers Research Association, "Emission factors standardized at meeting", Oslo 2000. | 2006 IPCC Guidelines for National Greenhouse Gas Inventories (Volume 3, Chapter 4, Table 4.8) | IPCC
214126 | 2C2 - Ferroalloys Production | 2.C.2 - Ferroalloys Production | METHANE | 2006 IPCC default | Operation Specific Emission Factor for CH4 Emissions from Ferroalloy Production | Operation of Furnace: Sprinkle-charging (= Charging intermittently every minute); Temperature in off-gas channel (measured where the thermocouple cannot "see" the combustion in the furnace hood): higher than 750 degrees centigrade | Type of Ferroalloy: Ferrosilicon 90% Si (FeSi 90) |  |  |  | 0.6 | kg CH4/tonne ferroalloy produced | Equation 4.18 in Volume 3 of the 2006 IPCC Guidelines for National Greenhouse Gas Inventories | 2C2, Sheet 2 of 2, in Annex 1 (page A1.18) of Volume 3, 2006 IPCC Guidelines for National Greenhouse Gas Inventories | FFF (2000). The Norwegian Ferroalloy Producers Research Association, "Emission factors standardized at meeting", Oslo 2000. | 2006 IPCC Guidelines for National Greenhouse Gas Inventories (Volume 3, Chapter 4, Table 4.8) | IPCC
214127 | 2C2 - Ferroalloys Production | 2.C.2 - Ferroalloys Production | METHANE | 2006 IPCC default | Operation Specific Emission Factor for CH4 Emissions from Ferroalloy Production | Operation of Furnace: Batch-charging | Type of Ferroalloy: Ferrosilicon 75% Si (FeSi 75) |  |  |  | 1.3 | kg CH4/tonne ferroalloy produced | Equation 4.18 in Volume 3 of the 2006 IPCC Guidelines for National Greenhouse Gas Inventories | 2C2, Sheet 2 of 2, in Annex 1 (page A1.18) of Volume 3, 2006 IPCC Guidelines for National Greenhouse Gas Inventories | FFF (2000). The Norwegian Ferroalloy Producers Research Association, "Emission factors standardized at meeting", Oslo 2000. | 2006 IPCC Guidelines for National Greenhouse Gas Inventories (Volume 3, Chapter 4, Table 4.8) | IPCC
214128 | 2C2 - Ferroalloys Production | 2.C.2 - Ferroalloys Production | METHANE | 2006 IPCC default | Operation Specific Emission Factor for CH4 Emissions from Ferroalloy Production | Operation of Furnace: Sprinkle-charging (= Charging intermittently every minute) | Type of Ferroalloy: Ferrosilicon 75% Si (FeSi 75) |  |  |  | 1.0 | kg CH4/tonne ferroalloy produced | Equation 4.18 in Volume 3 of the 2006 IPCC Guidelines for National Greenhouse Gas Inventories | 2C2, Sheet 2 of 2, in Annex 1 (page A1.18) of Volume 3, 2006 IPCC Guidelines for National Greenhouse Gas Inventories | FFF (2000). The Norwegian Ferroalloy Producers Research Association, "Emission factors standardized at meeting", Oslo 2000. | 2006 IPCC Guidelines for National Greenhouse Gas Inventories (Volume 3, Chapter 4, Table 4.8) | IPCC
214129 | 2C2 - Ferroalloys Production | 2.C.2 - Ferroalloys Production | METHANE | 2006 IPCC default | Operation Specific Emission Factor for CH4 Emissions from Ferroalloy Production | Operation of Furnace: Sprinkle-charging (= Charging intermittently every minute); Temperature in off-gas channel (measured where the thermocouple cannot "see" the combustion in the furnace hood): higher than 750 degrees centigrade | Type of Ferroalloy: Ferrosilicon 75% Si (FeSi 75) |  |  |  | 0.5 | kg CH4/tonne ferroalloy produced | Equation 4.18 in Volume 3 of the 2006 IPCC Guidelines for National Greenhouse Gas Inventories | 2C2, Sheet 2 of 2, in Annex 1 (page A1.18) of Volume 3, 2006 IPCC Guidelines for National Greenhouse Gas Inventories | FFF (2000). The Norwegian Ferroalloy Producers Research Association, "Emission factors standardized at meeting", Oslo 2000. | 2006 IPCC Guidelines for National Greenhouse Gas Inventories (Volume 3, Chapter 4, Table 4.8) | IPCC
214130 | 2C2 - Ferroalloys Production | 2.C.2 - Ferroalloys Production | METHANE | 2006 IPCC default | Operation Specific Emission Factor for CH4 Emissions from Ferroalloy Production | Operation of Furnace: Batch-charging | Type of Ferroalloy: Ferrosilicon 65% Si (FeSi 65) |  |  |  | 1.3 | kg CH4/tonne ferroalloy produced | Equation 4.18 in Volume 3 of the 2006 IPCC Guidelines for National Greenhouse Gas Inventories | 2C2, Sheet 2 of 2, in Annex 1 (page A1.18) of Volume 3, 2006 IPCC Guidelines for National Greenhouse Gas Inventories | FFF (2000). The Norwegian Ferroalloy Producers Research Association, "Emission factors standardized at meeting", Oslo 2000. | 2006 IPCC Guidelines for National Greenhouse Gas Inventories (Volume 3, Chapter 4, Table 4.8) | IPCC
214131 | 2C2 - Ferroalloys Production | 2.C.2 - Ferroalloys Production | METHANE | 2006 IPCC default | Operation Specific Emission Factor for CH4 Emissions from Ferroalloy Production | Operation of Furnace: Sprinkle-charging (= Charging intermittently every minute) | Type of Ferroalloy: Ferrosilicon 65% Si (FeSi 65) |  |  |  | 1.0 | kg CH4/tonne ferroalloy produced | Equation 4.18 in Volume 3 of the 2006 IPCC Guidelines for National Greenhouse Gas Inventories | 2C2, Sheet 2 of 2, in Annex 1 (page A1.18) of Volume 3, 2006 IPCC Guidelines for National Greenhouse Gas Inventories | FFF (2000). The Norwegian Ferroalloy Producers Research Association, "Emission factors standardized at meeting", Oslo 2000. | 2006 IPCC Guidelines for National Greenhouse Gas Inventories (Volume 3, Chapter 4, Table 4.8) | IPCC
214132 | 2C2 - Ferroalloys Production | 2.C.2 - Ferroalloys Production | METHANE | 2006 IPCC default | Operation Specific Emission Factor for CH4 Emissions from Ferroalloy Production | Operation of Furnace: Sprinkle-charging (= Charging intermittently every minute); Temperature in off-gas channel (measured where the thermocouple cannot "see" the combustion in the furnace hood): higher than 750 degrees centigrade | Type of Ferroalloy: Ferrosilicon 65% Si (FeSi 65) |  |  |  | 0.5 | kg CH4/tonne ferroalloy produced | Equation 4.18 in Volume 3 of the 2006 IPCC Guidelines for National Greenhouse Gas Inventories | 2C2, Sheet 2 of 2, in Annex 1 (page A1.18) of Volume 3, 2006 IPCC Guidelines for National Greenhouse Gas Inventories | FFF (2000). The Norwegian Ferroalloy Producers Research Association, "Emission factors standardized at meeting", Oslo 2000. | 2006 IPCC Guidelines for National Greenhouse Gas Inventories (Volume 3, Chapter 4, Table 4.8) | IPCC
214133 | 2C3 - Aluminium Production | 2.C.3 - Aluminium production | CARBON DIOXIDE | 2006 IPCC default | CO2 Emission Factor for Primary Alminium Production | Production technology: Soderberg |  |  |  |  | 1.7 | tonne CO2/tonne Al | Equation 4.20 in Volume 3 of the 2006 IPCC Guidelines for National Greenhouse Gas Inventories | 2C3, Sheet 1 of 3, in Annex 1 (page A1.19) of Volume 3, 2006 IPCC Guidelines for National Greenhouse Gas Inventories; Worksheet 2-11, Sheet 5 of 11, Vol.2 of the Revised 1996 IPCC Guidelines for National Greenhouse Gas Inventories | IAI (2000). International Aluminium Institute, International Aluminium Institute (2000) "Life Cycle Assessment of Aluminium" | 2006 IPCC Guidelines for National Greenhouse Gas Inventories (Volume 3, Chapter 4, Table 4.10) | IPCC
214134 | 2C3 - Aluminium Production | 2.C.3 - Aluminium production | CARBON DIOXIDE | 2006 IPCC default | CO2 Emission Factor for Primary Alminium Production | Production technology: Prebake |  |  |  |  | 1.6 | tonne CO2/tonne Al | Equation 4.20 in Volume 3 of the 2006 IPCC Guidelines for National Greenhouse Gas Inventories | 2C3, Sheet 1 of 3, in Annex 1 (page A1.19) of Volume 3, 2006 IPCC Guidelines for National Greenhouse Gas Inventories; Worksheet 2-11, Sheet 5 of 11, Vol.2 of the Revised 1996 IPCC Guidelines for National Greenhouse Gas Inventories | IAI (2000). International Aluminium Institute, International Aluminium Institute (2000) "Life Cycle Assessment of Aluminium" | 2006 IPCC Guidelines for National Greenhouse Gas Inventories (Volume 3, Chapter 4, Table 4.10) | IPCC
214135 | 2C3 - Aluminium Production | 2.C.3 - Aluminium production | CF4 | 2006 IPCC default | CF4 Emission Factor for Aluminium Production by Cell Technology Type | Technology: Centre Worked Prebake (CWPB) |  |  |  |  | 0.4 | kg CF4 /tonne Al | Equation 4.25 in Volume 3 of the 2006 IPCC Guidelines for National Greenhouse Gas Inventories | 2C3, Sheet 2 of 3, in Annex 1 (page A1.19) of Volume 3, 2006 IPCC Guidelines for National Greenhouse Gas Inventories; Worksheet 2-11, Sheet 8 of 11, Vol.2 of the Revised 1996 IPCC Guidelines for National Greenhouse Gas Inventories | IAI (2001). International Aluminium Institute, Perfluorocarbon Emissions Reduction Programme 1990 - 2000, 2001. | 2006 IPCC Guidelines for National Greenhouse Gas Inventories (Volume 3, Chapter 4, Table 4.15) | IPCC
214136 | 2C3 - Aluminium Production | 2.C.3 - Aluminium production | CF4 | 2006 IPCC default | CF4 Emission Factor for Aluminium Production by Cell Technology Type | Technology: Side Worked Prebake (SWPB) |  |  |  |  | 1.6 | kg CF4 /tonne Al | Equation 4.25 in Volume 3 of the 2006 IPCC Guidelines for National Greenhouse Gas Inventories | 2C3, Sheet 2 of 3, in Annex 1 (page A1.19) of Volume 3, 2006 IPCC Guidelines for National Greenhouse Gas Inventories; Worksheet 2-11, Sheet 8 of 11, Vol.2 of the Revised 1996 IPCC Guidelines for National Greenhouse Gas Inventories | IAI (2001). International Aluminium Institute, Perfluorocarbon Emissions Reduction Programme 1990 - 2000, 2001. | 2006 IPCC Guidelines for National Greenhouse Gas Inventories (Volume 3, Chapter 4, Table 4.15) | IPCC
214137 | 2C3 - Aluminium Production | 2.C.3 - Aluminium production | CF4 | 2006 IPCC default | CF4 Emission Factor for Aluminium Production by Cell Technology Type | Technology: Vertical Stud Soderberg (VSS) |  |  |  |  | 0.8 | kg CF4 /tonne Al | Equation 4.25 in Volume 3 of the 2006 IPCC Guidelines for National Greenhouse Gas Inventories | 2C3, Sheet 2 of 3, in Annex 1 (page A1.19) of Volume 3, 2006 IPCC Guidelines for National Greenhouse Gas Inventories; Worksheet 2-11, Sheet 8 of 11, Vol.2 of the Revised 1996 IPCC Guidelines for National Greenhouse Gas Inventories | IAI (2001). International Aluminium Institute, Perfluorocarbon Emissions Reduction Programme 1990 - 2000, 2001. | 2006 IPCC Guidelines for National Greenhouse Gas Inventories (Volume 3, Chapter 4, Table 4.15) | IPCC
214138 | 2C3 - Aluminium Production | 2.C.3 - Aluminium production | CF4 | 2006 IPCC default | CF4 Emission Factor for Aluminium Production by Cell Technology Type | Technology: Horizontal Stud Soderberg (HSS) |  |  |  |  | 0.4 | kg CF4 /tonne Al | Equation 4.25 in Volume 3 of the 2006 IPCC Guidelines for National Greenhouse Gas Inventories | 2C3, Sheet 2 of 3, in Annex 1 (page A1.19) of Volume 3, 2006 IPCC Guidelines for National Greenhouse Gas Inventories; Worksheet 2-11, Sheet 8 of 11, Vol.2 of the Revised 1996 IPCC Guidelines for National Greenhouse Gas Inventories | IAI (2001). International Aluminium Institute, Perfluorocarbon Emissions Reduction Programme 1990 - 2000, 2001. | 2006 IPCC Guidelines for National Greenhouse Gas Inventories (Volume 3, Chapter 4, Table 4.15) | IPCC
214139 | 2C3 - Aluminium Production | 2.C.3 - Aluminium production | C2F6 | 2006 IPCC default | C2F6 Emission Factor for Aluminium Production by Cell Technology Type | Technology: Centre Worked Prebake (CWPB) |  |  |  |  | 0.04 | kg C2F6 /tonne Al | Equation 4.25 in Volume 3 of the 2006 IPCC Guidelines for National Greenhouse Gas Inventories | 2C3, Sheet 3 of 3, in Annex 1 (page A1.19) of Volume 3, 2006 IPCC Guidelines for National Greenhouse Gas Inventories | IAI (2001). International Aluminium Institute, Perfluorocarbon Emissions Reduction Programme 1990 - 2000, 2001. | 2006 IPCC Guidelines for National Greenhouse Gas Inventories (Volume 3, Chapter 4, Table 4.15) | IPCC
214140 | 2C3 - Aluminium Production | 2.C.3 - Aluminium production | C2F6 | 2006 IPCC default | C2F6 Emission Factor for Aluminium Production by Cell Technology Type | Technology: Side Worked Prebake (SWPB) |  |  |  |  | 0.4 | kg C2F6 /tonne Al | Equation 4.25 in Volume 3 of the 2006 IPCC Guidelines for National Greenhouse Gas Inventories | 2C3, Sheet 3 of 3, in Annex 1 (page A1.19) of Volume 3, 2006 IPCC Guidelines for National Greenhouse Gas Inventories | IAI (2001). International Aluminium Institute, Perfluorocarbon Emissions Reduction Programme 1990 - 2000, 2001. | 2006 IPCC Guidelines for National Greenhouse Gas Inventories (Volume 3, Chapter 4, Table 4.15) | IPCC
214141 | 2C3 - Aluminium Production | 2.C.3 - Aluminium production | C2F6 | 2006 IPCC default | C2F6 Emission Factor for Aluminium Production by Cell Technology Type | Technology: Vertical Stud Soderberg (VSS) |  |  |  |  | 0.04 | kg C2F6 /tonne Al | Equation 4.25 in Volume 3 of the 2006 IPCC Guidelines for National Greenhouse Gas Inventories | 2C3, Sheet 3 of 3, in Annex 1 (page A1.19) of Volume 3, 2006 IPCC Guidelines for National Greenhouse Gas Inventories | IAI (2001). International Aluminium Institute, Perfluorocarbon Emissions Reduction Programme 1990 - 2000, 2001. | 2006 IPCC Guidelines for National Greenhouse Gas Inventories (Volume 3, Chapter 4, Table 4.15) | IPCC
214142 | 2C3 - Aluminium Production | 2.C.3 - Aluminium production | C2F6 | 2006 IPCC default | C2F6 Emission Factor for Aluminium Production by Cell Technology Type | Technology: Horizontal Stud Soderberg (HSS) |  |  |  |  | 0.03 | kg C2F6 /tonne Al | Equation 4.25 in Volume 3 of the 2006 IPCC Guidelines for National Greenhouse Gas Inventories | 2C3, Sheet 3 of 3, in Annex 1 (page A1.19) of Volume 3, 2006 IPCC Guidelines for National Greenhouse Gas Inventories | IAI (2001). International Aluminium Institute, Perfluorocarbon Emissions Reduction Programme 1990 - 2000, 2001. | 2006 IPCC Guidelines for National Greenhouse Gas Inventories (Volume 3, Chapter 4, Table 4.15) | IPCC
214143 | 2C3 - Aluminium Production | 2.C.3 - Aluminium production | CF4 | 2006 IPCC default | Technology Specific Slope Coefficient for the Calculation of PFC Emissions from Aluminium Production | Technology: Centre Worked Prebake (CWPB) |  |  |  |  | 0.143 | (kg PFC/tAl)/(AE-Minutes/cellday) | Equation 4.26 in Volume 3 of the 2006 IPCC Guidelines for National Greenhouse Gas Inventories; Equation 3.10 on Page 3.42 of the IPCC Good Practice Guidance and Uncertainty Management in National Greenhouse Gas Inventories | Not applicable | U.S. EPA and IAI (2003), U.S. Environmental Protection Agency and International Aluminium Institute, USEPA/IAI Protocol for Measurement of PFCs from Primary Aluminium Production, EPA 43-R-03-006, May 2003. | 2006 IPCC Guidelines for National Greenhouse Gas Inventories (Volume 3, Chapter 4, Table 4.16) | IPCC
214144 | 2C3 - Aluminium Production | 2.C.3 - Aluminium production | CF4 | 2006 IPCC default | Technology Specific Slope Coefficient for the Calculation of PFC Emissions from Aluminium Production | Technology: Side Worked Prebake (SWPB) |  |  |  |  | 0.272 | (kg PFC/tAl)/(AE-Minutes/cellday) | Equation 4.26 in Volume 3 of the 2006 IPCC Guidelines for National Greenhouse Gas Inventories; Equation 3.10 on Page 3.42 of the IPCC Good Practice Guidance and Uncertainty Management in National Greenhouse Gas Inventories | Not applicable | U.S. EPA and IAI (2003), U.S. Environmental Protection Agency and International Aluminium Institute, USEPA/IAI Protocol for Measurement of PFCs from Primary Aluminium Production, EPA 43-R-03-006, May 2003. | 2006 IPCC Guidelines for National Greenhouse Gas Inventories (Volume 3, Chapter 4, Table 4.16) | IPCC
214145 | 2C3 - Aluminium Production | 2.C.3 - Aluminium production | CF4 | 2006 IPCC default | Technology Specific Slope Coefficient for the Calculation of PFC Emissions from Aluminium Production | Technology: Vertical Stud Soderberg (VSS) |  |  |  |  | 0.092 | (kg PFC/tAl)/(AE-Minutes/cellday) | Equation 4.26 in Volume 3 of the 2006 IPCC Guidelines for National Greenhouse Gas Inventories; Equation 3.10 on Page 3.42 of the IPCC Good Practice Guidance and Uncertainty Management in National Greenhouse Gas Inventories | Not applicable | U.S. EPA and IAI (2003), U.S. Environmental Protection Agency and International Aluminium Institute, USEPA/IAI Protocol for Measurement of PFCs from Primary Aluminium Production, EPA 43-R-03-006, May 2003. | 2006 IPCC Guidelines for National Greenhouse Gas Inventories (Volume 3, Chapter 4, Table 4.16) | IPCC
214146 | 2C3 - Aluminium Production | 2.C.3 - Aluminium production | CF4 | 2006 IPCC default | Technology Specific Slope Coefficient for the Calculation of PFC Emissions from Aluminium Production | Technology: Horizontal Stud Soderberg (HSS) |  |  |  |  | 0.099 | (kg PFC/tAl)/(AE-Minutes/cellday) | Equation 4.26 in Volume 3 of the 2006 IPCC Guidelines for National Greenhouse Gas Inventories; Equation 3.10 on Page 3.42 of the IPCC Good Practice Guidance and Uncertainty Management in National Greenhouse Gas Inventories | Not applicable | U.S. EPA and IAI (2003), U.S. Environmental Protection Agency and International Aluminium Institute, USEPA/IAI Protocol for Measurement of PFCs from Primary Aluminium Production, EPA 43-R-03-006, May 2003. | 2006 IPCC Guidelines for National Greenhouse Gas Inventories (Volume 3, Chapter 4, Table 4.16) | IPCC
214147 | 2C3 - Aluminium Production | 2.C.3 - Aluminium production | CF4 | 2006 IPCC default | Technology Specific Overvoltage Coefficient for the Calculation of PFC Emissions from Aluminium Production | Technology: Centre Worked Prebake (CWPB) |  |  |  |  | 1.16 | (kg PFC/tAl)/(mV/day) | Equation 4.27 in Volume 3 of the 2006 IPCC Guidelines for National Greenhouse Gas Inventories; Equation 3.11 on Page 3.42 of the IPCC Good Practice Guidance and Uncertainty Management in National Greenhouse Gas Inventories | Not applicable | U.S. EPA and IAI (2003), U.S. Environmental Protection Agency and International Aluminium Institute, USEPA/IAI Protocol for Measurement of PFCs from Primary Aluminium Production, EPA 43-R-03-006, May 2003. | 2006 IPCC Guidelines for National Greenhouse Gas Inventories (Volume 3, Chapter 4, Table 4.16) | IPCC
214148 | 2C3 - Aluminium Production | 2.C.3 - Aluminium production | CF4 | 2006 IPCC default | Technology Specific Overvoltage Coefficient for the Calculation of PFC Emissions from Aluminium Production | Technology: Side Worked Prebake (SWPB) |  |  |  |  | 3.65 | (kg PFC/tAl)/(mV/day) | Equation 4.27 in Volume 3 of the 2006 IPCC Guidelines for National Greenhouse Gas Inventories; Equation 3.11 on Page 3.42 of the IPCC Good Practice Guidance and Uncertainty Management in National Greenhouse Gas Inventories | Not applicable | U.S. EPA and IAI (2003), U.S. Environmental Protection Agency and International Aluminium Institute, USEPA/IAI Protocol for Measurement of PFCs from Primary Aluminium Production, EPA 43-R-03-006, May 2003. | 2006 IPCC Guidelines for National Greenhouse Gas Inventories (Volume 3, Chapter 4, Table 4.16) | IPCC
214149 | 2C3 - Aluminium Production | 2.C.3 - Aluminium production | C2F6 | 2006 IPCC default | Weight Fraction of C2F6 to CF4 (C2F6/CF4) | Technology: Centre Worked Prebake (CWPB) |  |  |  |  | 0.121 | fraction | Equations 4.26 and 4.27 in Volume 3 of the 2006 IPCC Guidelines for National Greenhouse Gas Inventories | Not applicable | U.S. EPA and IAI (2003), U.S. Environmental Protection Agency and International Aluminium Institute, USEPA/IAI Protocol for Measurement of PFCs from Primary Aluminium Production, EPA 43-R-03-006, May 2003. | 2006 IPCC Guidelines for National Greenhouse Gas Inventories (Volume 3, Chapter 4, Table 4.16) | IPCC
214150 | 2C3 - Aluminium Production | 2.C.3 - Aluminium production | C2F6 | 2006 IPCC default | Weight Fraction of C2F6 to CF4 (C2F6/CF4) | Technology: Side Worked Prebake (SWPB) |  |  |  |  | 0.252 | fraction | Equations 4.26 and 4.27 in Volume 3 of the 2006 IPCC Guidelines for National Greenhouse Gas Inventories | Not applicable | U.S. EPA and IAI (2003), U.S. Environmental Protection Agency and International Aluminium Institute, USEPA/IAI Protocol for Measurement of PFCs from Primary Aluminium Production, EPA 43-R-03-006, May 2003. | 2006 IPCC Guidelines for National Greenhouse Gas Inventories (Volume 3, Chapter 4, Table 4.16) | IPCC
214151 | 2C3 - Aluminium Production | 2.C.3 - Aluminium production | C2F6 | 2006 IPCC default | Weight Fraction of C2F6 to CF4 (C2F6/CF4) | Technology: Vertical Stud Soderberg (VSS) |  |  |  |  | 0.053 | fraction | Equations 4.26 and 4.27 in Volume 3 of the 2006 IPCC Guidelines for National Greenhouse Gas Inventories | Not applicable | U.S. EPA and IAI (2003), U.S. Environmental Protection Agency and International Aluminium Institute, USEPA/IAI Protocol for Measurement of PFCs from Primary Aluminium Production, EPA 43-R-03-006, May 2003. | 2006 IPCC Guidelines for National Greenhouse Gas Inventories (Volume 3, Chapter 4, Table 4.16) | IPCC
214152 | 2C3 - Aluminium Production | 2.C.3 - Aluminium production | C2F6 | 2006 IPCC default | Weight Fraction of C2F6 to CF4 (C2F6/CF4) | Technology: Horizontal Stud Soderberg (HSS) |  |  |  |  | 0.085 | fraction | Equations 4.26 and 4.27 in Volume 3 of the 2006 IPCC Guidelines for National Greenhouse Gas Inventories | Not applicable | U.S. EPA and IAI (2003), U.S. Environmental Protection Agency and International Aluminium Institute, USEPA/IAI Protocol for Measurement of PFCs from Primary Aluminium Production, EPA 43-R-03-006, May 2003. | 2006 IPCC Guidelines for National Greenhouse Gas Inventories (Volume 3, Chapter 4, Table 4.16) | IPCC
214153 | 2C4 - SF6 Used in Aluminium and Magnesium Foundries | 2.C.4 - Magnesium production | Sulphur Hexafluoride | 2006 IPCC default | SF6 Emission Factor for Magnesium Casting Processes | Type of technology: All Casting Processes |  |  |  |  | 1.0 | kg SF6/tonne magnesium casting | Equation 4.30 in Volume 3 of the 2006 IPCC Guidelines for National Greenhouse Gas Inventories | 2C4, Sheet 2 of 2, in Annex 1 (page A1.20) of Volume 3, 2006 IPCC Guidelines for National Greenhouse Gas Inventories | Gjestland, H. and Magers, D. (1996). "Practical usage of sulphur hexafluoride for melt protection in the magnesium die casting industry" Proceedings of the 53rd International Magnesium Conference, 1996, Ube City, Japan | 2006 IPCC Guidelines for National Greenhouse Gas Inventories (Volume 3, Chapter 4, Table 4.20) | IPCC
214154 | 2A3 - Limestone and Dolomite Use | 2.C.4 - Magnesium production | CARBON DIOXIDE | 2006 IPCC default | CO2 Emission Factor for Primary Magnesium Production |  | Raw Material: Dolomite |  |  |  | 5.13 | tonne CO2/tonne primary Mg produced | Equation 4.28 in Volume 3 of the 2006 IPCC Guidelines for National Greenhouse Gas Inventories | 2C4, Sheet 1 of 2, in Annex 1 (page A1.20) of Volume 3, 2006 IPCC Guidelines for National Greenhouse Gas Inventories | Expert Judgement by the authors of Section 4.5, Chapter 4, Volume 3 of the 2006 IPCC Guidelines for National Greenhouse Gas Inventories | 2006 IPCC Guidelines for National Greenhouse Gas Inventories (Volume 3, Chapter 4, Table 4.19) | IPCC
214155 | 2A7 - Other (please specify) | 2.C.4 - Magnesium production | CARBON DIOXIDE | 2006 IPCC default | CO2 Emission Factor for Primary Magnesium Production |  | Raw Material: Magnesite |  |  |  | 2.83 | tonne CO2/tonne primary Mg produced | Equation 4.28 in Volume 3 of the 2006 IPCC Guidelines for National Greenhouse Gas Inventories | 2C4, Sheet 1 of 2, in Annex 1 (page A1.20) of Volume 3, 2006 IPCC Guidelines for National Greenhouse Gas Inventories | Expert Judgement by the authors of Section 4.5, Chapter 4, Volume 3 of the 2006 IPCC Guidelines for National Greenhouse Gas Inventories | 2006 IPCC Guidelines for National Greenhouse Gas Inventories (Volume 3, Chapter 4, Table 4.19) | IPCC
214156 | 2C5 - Other (please specify) | 2.C.5 - Lead Production | CARBON DIOXIDE | 2006 IPCC default | CO2 Emission Factor for Lead Production | Source and Furnace Type: Imperial Smelt Furnace (ISF) Production |  |  |  |  | 0.59 | tonne CO2/tonne lead produced | Equation 4.32 in Volume 3 of the 2006 IPCC Guidelines for National Greenhouse Gas Inventories | 2C5, Sheet 1 of 1, in Annex 1 (page A1.21) of Volume 3, 2006 IPCC Guidelines for National Greenhouse Gas Inventories | Sjardin, M. (2003). CO2 Emission Factors for Non-Energy Use in the Non-Ferrous Metal, Ferroalloys and Inorganics Industry. Copernicus Institute, Utrecht, The Netherlands, June 2003. | 2006 IPCC Guidelines for National Greenhouse Gas Inventories (Volume 3, Chapter 4, Table 4.21) | IPCC
214157 | 2C5 - Other (please specify) | 2.C.5 - Lead Production | CARBON DIOXIDE | 2006 IPCC default | CO2 Emission Factor for Lead Production | Source and Furnace Type: Direct Smelting (DS) Production |  |  |  |  | 0.25 | tonne CO2/tonne lead produced | Equation 4.32 in Volume 3 of the 2006 IPCC Guidelines for National Greenhouse Gas Inventories | 2C5, Sheet 1 of 1, in Annex 1 (page A1.21) of Volume 3, 2006 IPCC Guidelines for National Greenhouse Gas Inventories | Sjardin, M. (2003). CO2 Emission Factors for Non-Energy Use in the Non-Ferrous Metal, Ferroalloys and Inorganics Industry. Copernicus Institute, Utrecht, The Netherlands, June 2003. | 2006 IPCC Guidelines for National Greenhouse Gas Inventories (Volume 3, Chapter 4, Table 4.21) | IPCC
214158 | 2C5 - Other (please specify) | 2.C.5 - Lead Production | CARBON DIOXIDE | 2006 IPCC default | CO2 Emission Factor for Lead Production | Source and Furnace Type: Treatment of Secondary Raw Materials |  |  |  |  | 0.2 | tonne CO2/tonne lead produced | Equation 4.32 in Volume 3 of the 2006 IPCC Guidelines for National Greenhouse Gas Inventories | 2C5, Sheet 1 of 1, in Annex 1 (page A1.21) of Volume 3, 2006 IPCC Guidelines for National Greenhouse Gas Inventories | Sjardin, M. (2003). CO2 Emission Factors for Non-Energy Use in the Non-Ferrous Metal, Ferroalloys and Inorganics Industry. Copernicus Institute, Utrecht, The Netherlands, June 2003. | 2006 IPCC Guidelines for National Greenhouse Gas Inventories (Volume 3, Chapter 4, Table 4.21) | IPCC
214159 | 2C5 - Other (please specify) | 2.C.5 - Lead Production | CARBON DIOXIDE | 2006 IPCC default | CO2 Emission Factor for Lead Production (default) | Source and Furnace Type: 80% Imperial Smelt Furnace (ISF) and 20% Direct Smelting (DS) is assumed. - Applicable only in the case that no information is available on lead production by source/furnace type. |  |  |  |  | 0.52 | tonne CO2/tonne lead produced | Equation 4.32 in Volume 3 of the 2006 IPCC Guidelines for National Greenhouse Gas Inventories | 2C5, Sheet 1 of 1, in Annex 1 (page A1.21) of Volume 3, 2006 IPCC Guidelines for National Greenhouse Gas Inventories | Sjardin, M. (2003). CO2 Emission Factors for Non-Energy Use in the Non-Ferrous Metal, Ferroalloys and Inorganics Industry. Copernicus Institute, Utrecht, The Netherlands, June 2003. | 2006 IPCC Guidelines for National Greenhouse Gas Inventories (Volume 3, Chapter 4, Table 4.21) | IPCC
214160 | 2C5 - Other (please specify) | 2.C.6 - Zinc Production | CARBON DIOXIDE | 2006 IPCC default | CO2 Emission Factor for Zinc Production | Process: Waelz Kiln |  |  |  |  | 3.66 | tonne CO2/tonne zinc produced | Equation 4.34 in Volume 3 of the 2006 IPCC Guidelines for National Greenhouse Gas Inventories | 2C6, Sheet 1 of 1, in Annex 1 (page A1.21) of Volume 3, 2006 IPCC Guidelines for National Greenhouse Gas Inventories | Viklund-White C. (2000). The Use of LCA for the Environmental Evaluation of the Recycling of Galvanized Steel. ISIJ International. Volume 40 No. 3: 292-299. | 2006 IPCC Guidelines for National Greenhouse Gas Inventories (Volume 3, Chapter 4, Table 4.24) | IPCC
214161 | 2C5 - Other (please specify) | 2.C.6 - Zinc Production | CARBON DIOXIDE | 2006 IPCC default | CO2 Emission Factor for Zinc Production | Process: Pyrometeallurgical (Imperial Smelting Furnace) |  |  |  |  | 0.43 | tonne CO2/tonne zinc produced | Equation 4.34 in Volume 3 of the 2006 IPCC Guidelines for National Greenhouse Gas Inventories | 2C6, Sheet 1 of 1, in Annex 1 (page A1.21) of Volume 3, 2006 IPCC Guidelines for National Greenhouse Gas Inventories | Sjardin, M. (2003). CO2 Emission Factors for Non-Energy Use in the Non-Ferrous Metal, Ferroalloys and Inorganics Industry. Copernicus Institute, Utrecht, The Netherlands, June 2003. | 2006 IPCC Guidelines for National Greenhouse Gas Inventories (Volume 3, Chapter 4, Table 4.24) | IPCC
214162 | 2C5 - Other (please specify) | 2.C.6 - Zinc Production | CARBON DIOXIDE | 2006 IPCC default | CO2 Emission Factor for Zinc Production (default) | Process: 60% Imperial Smelting and 40% Waelz Kiln is assumed. - Applicable only in the case that no information is available on zinc production by process. |  |  |  |  | 1.72 | tonne CO2/tonne zinc produced | Equation 4.33 in Volume 3 of the 2006 IPCC Guidelines for National Greenhouse Gas Inventories | 2C6, Sheet 1 of 1, in Annex 1 (page A1.21) of Volume 3, 2006 IPCC Guidelines for National Greenhouse Gas Inventories | Viklund-White C. (2000). The Use of LCA for the Environmental Evaluation of the Recycling of Galvanized Steel. ISIJ International. Volume 40 No. 3: 292-299.; Sjardin, M. (2003). CO2 Emission Factors for Non-Energy Use in the Non-Ferrous Metal, Ferroalloys and Inorganics Industry. Copernicus Institute, Utrecht, The Netherlands, June 2003. | 2006 IPCC Guidelines for National Greenhouse Gas Inventories (Volume 3, Chapter 4, Table 4.24) | IPCC
114163 | 1A - Fuel Combustion Activities | 2.D.1 - Lubricant Use | CARBON DIOXIDE | 2006 IPCC default | Fraction of fossil fuel carbon that is Oxidized During Use (ODU factor) |  | Lubricant/type of use: Lubricating oil (motor oil/industrial oils) |  |  |  | 0.2 | fraction | Equation 5.3 in Volume 3 of the 2006 IPCC Guidelines for National Greenhouse Gas Inventories | 2D1, Sheet 1 of 1, in Annex 1 (page A1.22) of Volume 3, 2006 IPCC Guidelines for National Greenhouse Gas Inventories | Rinehart, T. (2000). Personal communication between Thomas Rinehart of U.S. Environmental Protection Agency, Office of Solid Waste, and Randall Freed of ICF Consulting, July 2000. | 2006 IPCC Guidelines for National Greenhouse Gas Inventories (Volume 3, Chapter 5, Table 5.2) | IPCC
114164 | 1A - Fuel Combustion Activities | 2.D.1 - Lubricant Use | CARBON DIOXIDE | 2006 IPCC default | Fraction of fossil fuel carbon that is Oxidized During Use (ODU factor) |  | Lubricant/type of use: Grease |  |  |  | 0.05 | fraction | Equation 5.3 in Volume 3 of the 2006 IPCC Guidelines for National Greenhouse Gas Inventories | 2D1, Sheet 1 of 1, in Annex 1 (page A1.22) of Volume 3, 2006 IPCC Guidelines for National Greenhouse Gas Inventories | Rinehart, T. (2000). Personal communication between Thomas Rinehart of U.S. Environmental Protection Agency, Office of Solid Waste, and Randall Freed of ICF Consulting, July 2000. | 2006 IPCC Guidelines for National Greenhouse Gas Inventories (Volume 3, Chapter 5, Table 5.2) | IPCC
114165 | 1A - Fuel Combustion Activities | 2.D.1 - Lubricant Use | CARBON DIOXIDE | 2006 IPCC default | Fraction of fossil fuel carbon that is Oxidized During Use (ODU factor) [default] |  | Lubricant/type of use: Default - Assuming that 90 percent of the mass of lubricants is oil and 10 percent is grease (excluding the use in 2-stroke engines) |  |  |  | 0.2 | fraction | Equation 5.2 in Volume 3 of the 2006 IPCC Guidelines for National Greenhouse Gas Inventories | 2D1, Sheet 1 of 1, in Annex 1 (page A1.22) of Volume 3, 2006 IPCC Guidelines for National Greenhouse Gas Inventories | Rinehart, T. (2000). Personal communication between Thomas Rinehart of U.S. Environmental Protection Agency, Office of Solid Waste, and Randall Freed of ICF Consulting, July 2000. | 2006 IPCC Guidelines for National Greenhouse Gas Inventories (Volume 3, Chapter 5, Table 5.2) | IPCC
114166 | 1A - Fuel Combustion Activities | 2.D.2 - Paraffin Wax Use | CARBON DIOXIDE | 2006 IPCC default | Fraction of fossil fuel carbon that is Oxidized During Use (ODU factor) [default] | [5 empty] | 0.2 | fraction | Equation 5.4 in Volume 3 of the 2006 IPCC Guidelines for National Greenhouse Gas Inventories | 2D2, Sheet 1 of 1, in Annex 1 (page A1.22) of Volume 3, 2006 IPCC Guidelines for National Greenhouse Gas Inventories | Expert Judgement by the authors of Chapter 5, Volume 3 of the 2006 IPCC Guidelines for National Greenhouse Gas Inventories | 2006 IPCC Guidelines for National Greenhouse Gas Inventories (Volume 3, Chapter 5, Section 5.3.2.2, Page 5.12) | IPCC
214167 | 2F6 - Other (please specify) | 2.E.1 - Integrated Circuit or Semiconductor | CF4 | 2006 IPCC default | Emission Factor for Fluorinated Compound (FC) Emissions from Semiconductor Manufacturing (2006 IPCC Guidelines Tier 1 default: See "Comments from data provider") | See "Comments from data provider". |  |  |  |  | 0.9 | kg CF4/m^2 of silicon processed | Equation 6.1 in Volume 3 of the 2006 IPCC Guidelines for National Greenhouse Gas Inventories | 2E1, Sheet 1 of 1, in Annex 1 (page A1.23) of Volume 3, 2006 IPCC Guidelines for National Greenhouse Gas Inventories | Burton, C. S. (2006). "Sources and Methods Used to Develop PFC Emission Factors from the Electronics Sector", report prepared for U. S. EPA`s Climate Change Division, February 2006 | 2006 IPCC Guidelines for National Greenhouse Gas Inventories (Volume 3, Chapter 6, Table 6.2) | IPCC
214168 | 2F6 - Other (please specify) | 2.E.1 - Integrated Circuit or Semiconductor | C2F6 | 2006 IPCC default | Emission Factor for Fluorinated Compound (FC) Emissions from Semiconductor Manufacturing (2006 IPCC Guidelines Tier 1 default: See "Comments from data provider") | See "Comments from data provider". |  |  |  |  | 1 | kg C2F6/m^2 of silicon processed | Equation 6.1 in Volume 3 of the 2006 IPCC Guidelines for National Greenhouse Gas Inventories | 2E1, Sheet 1 of 1, in Annex 1 (page A1.23) of Volume 3, 2006 IPCC Guidelines for National Greenhouse Gas Inventories | Burton, C. S. (2006). "Sources and Methods Used to Develop PFC Emission Factors from the Electronics Sector", report prepared for U. S. EPA`s Climate Change Division, February 2006 | 2006 IPCC Guidelines for National Greenhouse Gas Inventories (Volume 3, Chapter 6, Table 6.2) | IPCC
214169 | 2F6 - Other (please specify) | 2.E.1 - Integrated Circuit or Semiconductor | HFC-23 | 2006 IPCC default | Emission Factor for Fluorinated Compound (FC) Emissions from Semiconductor Manufacturing (2006 IPCC Guidelines Tier 1 default: See "Comments from data provider") | See "Comments from data provider". |  |  |  |  | 0.04 | kg CHF3/m^2 of silicon processed | Equation 6.1 in Volume 3 of the 2006 IPCC Guidelines for National Greenhouse Gas Inventories | 2E1, Sheet 1 of 1, in Annex 1 (page A1.23) of Volume 3, 2006 IPCC Guidelines for National Greenhouse Gas Inventories | Burton, C. S. (2006). "Sources and Methods Used to Develop PFC Emission Factors from the Electronics Sector", report prepared for U. S. EPA`s Climate Change Division, February 2006 | 2006 IPCC Guidelines for National Greenhouse Gas Inventories (Volume 3, Chapter 6, Table 6.2) | IPCC
214170 | 2F6 - Other (please specify) | 2.E.1 - Integrated Circuit or Semiconductor | C3F8 | 2006 IPCC default | Emission Factor for Fluorinated Compound (FC) Emissions from Semiconductor Manufacturing (2006 IPCC Guidelines Tier 1 default: See "Comments from data provider") | See "Comments from data provider". |  |  |  |  | 0.05 | kg C3F8/m^2 of silicon processed | Equation 6.1 in Volume 3 of the 2006 IPCC Guidelines for National Greenhouse Gas Inventories | 2E1, Sheet 1 of 1, in Annex 1 (page A1.23) of Volume 3, 2006 IPCC Guidelines for National Greenhouse Gas Inventories | Burton, C. S. (2006). "Sources and Methods Used to Develop PFC Emission Factors from the Electronics Sector", report prepared for U. S. EPA`s Climate Change Division, February 2006 | 2006 IPCC Guidelines for National Greenhouse Gas Inventories (Volume 3, Chapter 6, Table 6.2) | IPCC
214171 | 2F6 - Other (please specify) | 2.E.1 - Integrated Circuit or Semiconductor | Nitrogen Trifluoride | 2006 IPCC default | Emission Factor for Fluorinated Compound (FC) Emissions from Semiconductor Manufacturing (2006 IPCC Guidelines Tier 1 default: See "Comments from data provider") | See "Comments from data provider". |  |  |  |  | 0.04 | kg NF3/m^2 of silicon processed | Equation 6.1 in Volume 3 of the 2006 IPCC Guidelines for National Greenhouse Gas Inventories | 2E1, Sheet 1 of 1, in Annex 1 (page A1.23) of Volume 3, 2006 IPCC Guidelines for National Greenhouse Gas Inventories | Burton, C. S. (2006). "Sources and Methods Used to Develop PFC Emission Factors from the Electronics Sector", report prepared for U. S. EPA`s Climate Change Division, February 2006 | 2006 IPCC Guidelines for National Greenhouse Gas Inventories (Volume 3, Chapter 6, Table 6.2) | IPCC
214172 | 2F6 - Other (please specify) | 2.E.1 - Integrated Circuit or Semiconductor | Sulphur Hexafluoride | 2006 IPCC default | Emission Factor for Fluorinated Compound (FC) Emissions from Semiconductor Manufacturing (2006 IPCC Guidelines Tier 1 default: See "Comments from data provider") | See "Comments from data provider". |  |  |  |  | 0.2 | kg SF6/m^2 of silicon processed | Equation 6.1 in Volume 3 of the 2006 IPCC Guidelines for National Greenhouse Gas Inventories | 2E1, Sheet 1 of 1, in Annex 1 (page A1.23) of Volume 3, 2006 IPCC Guidelines for National Greenhouse Gas Inventories | Burton, C. S. (2006). "Sources and Methods Used to Develop PFC Emission Factors from the Electronics Sector", report prepared for U. S. EPA`s Climate Change Division, February 2006 | 2006 IPCC Guidelines for National Greenhouse Gas Inventories (Volume 3, Chapter 6, Table 6.2) | IPCC
214173 | 2F6 - Other (please specify) | 2.E.2 - TFT Flat Panel Display | CF4 | 2006 IPCC default | Emission Factor for Fluorinated Compound (FC) Emissions from Thin-Film-Transistor Flat Panel Display (TFT-FPD) Manufacturing (2006 IPCC Guidelines Tier 1 default: See "Comments from data provider") | See "Comments from data provider". |  |  |  |  | 0.5 | g CF4/m^2 of glass processed | Equation 6.1 in Volume 3 of the 2006 IPCC Guidelines for National Greenhouse Gas Inventories | 2E2, Sheet 1 of 1, in Annex 1 (page A1.24) of Volume 3, 2006 IPCC Guidelines for National Greenhouse Gas Inventories | Burton, C. S. (2006). "Sources and Methods Used to Develop PFC Emission Factors from the Electronics Sector", report prepared for U. S. EPA`s Climate Change Division, February 2006; Burton, C. S. (2004). "PFC Uses, Emissions, and Trends in FPD Manufacture: An Update", draft report prepared for U. S. EPA`s Climate Change Division, June 2004. | 2006 IPCC Guidelines for National Greenhouse Gas Inventories (Volume 3, Chapter 6, Table 6.2) | IPCC
214174 | 2F6 - Other (please specify) | 2.E.2 - TFT Flat Panel Display | Nitrogen Trifluoride | 2006 IPCC default | Emission Factor for Fluorinated Compound (FC) Emissions from Thin-Film-Transistor Flat Panel Display (TFT-FPD) Manufacturing (2006 IPCC Guidelines Tier 1 default: See "Comments from data provider") | See "Comments from data provider". |  |  |  |  | 0.9 | g NF3/m^2 of glass processed | Equation 6.1 in Volume 3 of the 2006 IPCC Guidelines for National Greenhouse Gas Inventories | 2E2, Sheet 1 of 1, in Annex 1 (page A1.24) of Volume 3, 2006 IPCC Guidelines for National Greenhouse Gas Inventories | Burton, C. S. (2006). "Sources and Methods Used to Develop PFC Emission Factors from the Electronics Sector", report prepared for U. S. EPA`s Climate Change Division, February 2006; Burton, C. S. (2004). "PFC Uses, Emissions, and Trends in FPD Manufacture: An Update", draft report prepared for U. S. EPA`s Climate Change Division, June 2004. | 2006 IPCC Guidelines for National Greenhouse Gas Inventories (Volume 3, Chapter 6, Table 6.2) | IPCC
214175 | 2F6 - Other (please specify) | 2.E.2 - TFT Flat Panel Display | Sulphur Hexafluoride | 2006 IPCC default | Emission Factor for Fluorinated Compound (FC) Emissions from Thin-Film-Transistor Flat Panel Display (TFT-FPD) Manufacturing (2006 IPCC Guidelines Tier 1 default: See "Comments from data provider") | See "Comments from data provider". |  |  |  |  | 4 | g SF6/m^2 of glass processed | Equation 6.1 in Volume 3 of the 2006 IPCC Guidelines for National Greenhouse Gas Inventories | 2E2, Sheet 1 of 1, in Annex 1 (page A1.24) of Volume 3, 2006 IPCC Guidelines for National Greenhouse Gas Inventories | Burton, C. S. (2006). "Sources and Methods Used to Develop PFC Emission Factors from the Electronics Sector", report prepared for U. S. EPA`s Climate Change Division, February 2006; Burton, C. S. (2004). "PFC Uses, Emissions, and Trends in FPD Manufacture: An Update", draft report prepared for U. S. EPA`s Climate Change Division, June 2004. | 2006 IPCC Guidelines for National Greenhouse Gas Inventories (Volume 3, Chapter 6, Table 6.2) | IPCC
214176 | 2F6 - Other (please specify) | 2.E.3 - Photovoltaics | CF4 | 2006 IPCC default | Emission Factor for Fluorinated Compound (FC) Emissions from Photovoltaic (PV) Manufacturing (2006 IPCC Guidelines Tier 1 default: See "Comments from data provider") | See "Comments from data provider". |  |  | See "Comments from data provider". |  | 5 | g CF4/m^2 of substrate processed | Equation 6.1 in Volume 3 of the 2006 IPCC Guidelines for National Greenhouse Gas Inventories | 2E3, Sheet 2 of 2, in Annex 1 (page A1.25) of Volume 3, 2006 IPCC Guidelines for National Greenhouse Gas Inventories | Adapted from unpublished work of Fthenakis, Alsema and Agostinelli. - Fthenakis, V. (2005). Personal communication to S. Bartos on 5 February 2005 of data tables quantifying historical and current CF4 and C2F6 usage in PV manufacture for U. S. and Europe. | 2006 IPCC Guidelines for National Greenhouse Gas Inventories (Volume 3, Chapter 6, Table 6.2) | IPCC
214177 | 2F6 - Other (please specify) | 2.E.3 - Photovoltaics | C2F6 | 2006 IPCC default | Emission Factor for Fluorinated Compound (FC) Emissions from Photovoltaic (PV) Manufacturing (2006 IPCC Guidelines Tier 1 default: See "Comments from data provider") | See "Comments from data provider". |  |  | See "Comments from data provider". |  | 0.2 | g CF4/m^2 of substrate processed | Equation 6.1 in Volume 3 of the 2006 IPCC Guidelines for National Greenhouse Gas Inventories | 2E3, Sheet 2 of 2, in Annex 1 (page A1.25) of Volume 3, 2006 IPCC Guidelines for National Greenhouse Gas Inventories | Adapted from unpublished work of Fthenakis, Alsema and Agostinelli. - Fthenakis, V. (2005). Personal communication to S. Bartos on 5 February 2005 of data tables quantifying historical and current CF4 and C2F6 usage in PV manufacture for U. S. and Europe. | 2006 IPCC Guidelines for National Greenhouse Gas Inventories (Volume 3, Chapter 6, Table 6.2) | IPCC
214178 | 2F6 - Other (please specify) | 2.E.4 - Heat Transfer Fluid | C6F14 | 2006 IPCC default | Emission Factor for Fluorinated Compound (FC) Emissions from Evaporation of Heat Transfer Fluids (2006 IPCC Guidelines Tier 1 default: See "Comments from data provider") | See "Comments from data provider". |  |  |  |  | 0.3 | kg C6F14/m^2 of silicon consumed | Equation 6.1 in Volume 3 of the 2006 IPCC Guidelines for National Greenhouse Gas Inventories | 2E4, Sheet 1 of 1, in Annex 1 (page A1.25) of Volume 3, 2006 IPCC Guidelines for National Greenhouse Gas Inventories | Burton, C. S. (2004). "Uses and Air Emissions of Liquid PFC Heat Transfer Fluids from the Electronics Sector: Initial Findings", report prepared for U. S. EPA`s Climate Change Division, October 2004.; Tuma, P.E. and Tousignant, L. (2001). "Reducing Emissions of PFC Heat Transfer Fluids," Presented at Semicon West, San Francisco, July 2001. | 2006 IPCC Guidelines for National Greenhouse Gas Inventories (Volume 3, Chapter 6, Table 6.2) | IPCC
214179 | 2F6 - Other (please specify) | 2.E.1 - Integrated Circuit or Semiconductor | CF4 | 2006 IPCC default | Process Tool Emission Factor for Fluorinated Compound (FC) Emissions from Semiconductor Manufacturing (= 1 - Use Rate) (2006 IPCC Guidelines Tier 2a) | See "Comments from data provider". |  |  |  |  | 0.9 | fraction | Equation 6.2 in Volume 3 of the 2006 IPCC Guidelines for National Greenhouse Gas Inventories | Not applicable | Burton, C. S. (2006). "Sources and Methods Used to Develop PFC Emission Factors from the Electronics Sector", report prepared for U. S. EPA`s Climate Change Division, February 2006 | 2006 IPCC Guidelines for National Greenhouse Gas Inventories (Volume 3, Chapter 6, Table 6.3) | IPCC
214180 | 2F6 - Other (please specify) | 2.E.1 - Integrated Circuit or Semiconductor | C2F6 | 2006 IPCC default | Process Tool Emission Factor for Fluorinated Compound (FC) Emissions from Semiconductor Manufacturing (= 1 - Use Rate) (2006 IPCC Guidelines Tier 2a) | See "Comments from data provider". |  |  |  |  | 0.6 | fraction | Equation 6.2 in Volume 3 of the 2006 IPCC Guidelines for National Greenhouse Gas Inventories | Not applicable | Burton, C. S. (2006). "Sources and Methods Used to Develop PFC Emission Factors from the Electronics Sector", report prepared for U. S. EPA`s Climate Change Division, February 2006 | 2006 IPCC Guidelines for National Greenhouse Gas Inventories (Volume 3, Chapter 6, Table 6.3) | IPCC
214181 | 2F6 - Other (please specify) | 2.E.1 - Integrated Circuit or Semiconductor | HFC-23 | 2006 IPCC default | Process Tool Emission Factor for Fluorinated Compound (FC) Emissions from Semiconductor Manufacturing (= 1 - Use Rate) (2006 IPCC Guidelines Tier 2a) | See "Comments from data provider". |  |  |  |  | 0.4 | fraction | Equation 6.2 in Volume 3 of the 2006 IPCC Guidelines for National Greenhouse Gas Inventories | Not applicable | Burton, C. S. (2006). "Sources and Methods Used to Develop PFC Emission Factors from the Electronics Sector", report prepared for U. S. EPA`s Climate Change Division, February 2006 | 2006 IPCC Guidelines for National Greenhouse Gas Inventories (Volume 3, Chapter 6, Table 6.3) | IPCC
214182 | 2F6 - Other (please specify) | 2.E.1 - Integrated Circuit or Semiconductor | HFC-32 | 2006 IPCC default | Process Tool Emission Factor for Fluorinated Compound (FC) Emissions from Semiconductor Manufacturing (= 1 - Use Rate) (2006 IPCC Guidelines Tier 2a) | See "Comments from data provider". |  |  |  |  | 0.1 | fraction | Equation 6.2 in Volume 3 of the 2006 IPCC Guidelines for National Greenhouse Gas Inventories | Not applicable | Burton, C. S. (2006). "Sources and Methods Used to Develop PFC Emission Factors from the Electronics Sector", report prepared for U. S. EPA`s Climate Change Division, February 2006 | 2006 IPCC Guidelines for National Greenhouse Gas Inventories (Volume 3, Chapter 6, Table 6.3) | IPCC
214183 | 2F6 - Other (please specify) | 2.E.1 - Integrated Circuit or Semiconductor | C3F8 | 2006 IPCC default | Process Tool Emission Factor for Fluorinated Compound (FC) Emissions from Semiconductor Manufacturing (= 1 - Use Rate) (2006 IPCC Guidelines Tier 2a) | See "Comments from data provider". |  |  |  |  | 0.4 | fraction | Equation 6.2 in Volume 3 of the 2006 IPCC Guidelines for National Greenhouse Gas Inventories | Not applicable | Burton, C. S. (2006). "Sources and Methods Used to Develop PFC Emission Factors from the Electronics Sector", report prepared for U. S. EPA`s Climate Change Division, February 2006 | 2006 IPCC Guidelines for National Greenhouse Gas Inventories (Volume 3, Chapter 6, Table 6.3) | IPCC
214184 | 2F6 - Other (please specify) | 2.E.1 - Integrated Circuit or Semiconductor | c-C4F8 | 2006 IPCC default | Process Tool Emission Factor for Fluorinated Compound (FC) Emissions from Semiconductor Manufacturing (= 1 - Use Rate) (2006 IPCC Guidelines Tier 2a) | See "Comments from data provider". |  |  |  |  | 0.1 | fraction | Equation 6.2 in Volume 3 of the 2006 IPCC Guidelines for National Greenhouse Gas Inventories | Not applicable | Burton, C. S. (2006). "Sources and Methods Used to Develop PFC Emission Factors from the Electronics Sector", report prepared for U. S. EPA`s Climate Change Division, February 2006 | 2006 IPCC Guidelines for National Greenhouse Gas Inventories (Volume 3, Chapter 6, Table 6.3) | IPCC
214185 | 2F6 - Other (please specify) | 2.E.1 - Integrated Circuit or Semiconductor | Nitrogen Trifluoride | 2006 IPCC default | Process Tool Emission Factor for Fluorinated Compound (FC) Emissions from Semiconductor Manufacturing (= 1 - Use Rate) (2006 IPCC Guidelines Tier 2a) | Cleaning method in which the film cleaning-agents formed from NF3 (F-atoms) are produced in a plasma upstream (remote) from the chamber being cleaned. NF3 used in this cleaning process is referred to as "Remote-NF3" in the 2006 IPCC Guidelines. Also, see "Comments from data provider". |  |  |  |  | 0.02 | fraction | Equation 6.2 in Volume 3 of the 2006 IPCC Guidelines for National Greenhouse Gas Inventories | Not applicable | Burton, C. S. (2006). "Sources and Methods Used to Develop PFC Emission Factors from the Electronics Sector", report prepared for U. S. EPA`s Climate Change Division, February 2006 | 2006 IPCC Guidelines for National Greenhouse Gas Inventories (Volume 3, Chapter 6, Table 6.3) | IPCC
214186 | 2F6 - Other (please specify) | 2.E.1 - Integrated Circuit or Semiconductor | Nitrogen Trifluoride | 2006 IPCC default | Process Tool Emission Factor for Fluorinated Compound (FC) Emissions from Semiconductor Manufacturing (= 1 - Use Rate) (2006 IPCC Guidelines Tier 2a) | An in-situ NF3 cleaning process that is analogous to the process for other cleaning gases like C2F6 and C3F8. NF3 used in this cleaning process is referred to as simply "NF3" and distinguished from "Remote-NF3" in the 2006 IPCC Guidelines. Also, see "Comments from data provider". |  |  |  |  | 0.2 | fraction | Equation 6.2 in Volume 3 of the 2006 IPCC Guidelines for National Greenhouse Gas Inventories | Not applicable | Burton, C. S. (2006). "Sources and Methods Used to Develop PFC Emission Factors from the Electronics Sector", report prepared for U. S. EPA`s Climate Change Division, February 2006 | 2006 IPCC Guidelines for National Greenhouse Gas Inventories (Volume 3, Chapter 6, Table 6.3) | IPCC
214187 | 2F6 - Other (please specify) | 2.E.1 - Integrated Circuit or Semiconductor | Sulphur Hexafluoride | 2006 IPCC default | Process Tool Emission Factor for Fluorinated Compound (FC) Emissions from Semiconductor Manufacturing (= 1 - Use Rate) (2006 IPCC Guidelines Tier 2a) | See "Comments from data provider". |  |  |  |  | 0.2 | fraction | Equation 6.2 in Volume 3 of the 2006 IPCC Guidelines for National Greenhouse Gas Inventories | Not applicable | Burton, C. S. (2006). "Sources and Methods Used to Develop PFC Emission Factors from the Electronics Sector", report prepared for U. S. EPA`s Climate Change Division, February 2006 | 2006 IPCC Guidelines for National Greenhouse Gas Inventories (Volume 3, Chapter 6, Table 6.3) | IPCC
214188 | 2F6 - Other (please specify) | 2.E.1 - Integrated Circuit or Semiconductor | CF4 | 2006 IPCC default | By-Product Emission Factor for CF4 Emissions from Use of C2F6 in Semiconductor Manufacturing (2006 IPCC Guidelines Tier 2a) | See "Comments from data provider". |  |  |  |  | 0.2 | kg CF4/kg C2F6 | Equation 6.3 in Volume 3 of the 2006 IPCC Guidelines for National Greenhouse Gas Inventories | Not applicable | Burton, C. S. (2006). "Sources and Methods Used to Develop PFC Emission Factors from the Electronics Sector", report prepared for U. S. EPA`s Climate Change Division, February 2006 | 2006 IPCC Guidelines for National Greenhouse Gas Inventories (Volume 3, Chapter 6, Table 6.3) | IPCC
214189 | 2F6 - Other (please specify) | 2.E.1 - Integrated Circuit or Semiconductor | CF4 | 2006 IPCC default | By-Product Emission Factor for CF4 Emissions from Use of CHF3 (HFC-23) in Semiconductor Manufacturing (2006 IPCC Guidelines Tier 2a) | See "Comments from data provider". |  |  |  |  | 0.07 | kg CF4/kg CHF3 | Equation 6.3 in Volume 3 of the 2006 IPCC Guidelines for National Greenhouse Gas Inventories | Not applicable | Burton, C. S. (2006). "Sources and Methods Used to Develop PFC Emission Factors from the Electronics Sector", report prepared for U. S. EPA`s Climate Change Division, February 2006 | 2006 IPCC Guidelines for National Greenhouse Gas Inventories (Volume 3, Chapter 6, Table 6.3) | IPCC
214190 | 2F6 - Other (please specify) | 2.E.1 - Integrated Circuit or Semiconductor | CF4 | 2006 IPCC default | By-Product Emission Factor for CF4 Emissions from Use of CH2F2 (HFC-32) in Semiconductor Manufacturing (2006 IPCC Guidelines Tier 2a) | See "Comments from data provider". |  |  |  |  | 0.08 | kg CF4/kg CH2F2 | Equation 6.3 in Volume 3 of the 2006 IPCC Guidelines for National Greenhouse Gas Inventories | Not applicable | Burton, C. S. (2006). "Sources and Methods Used to Develop PFC Emission Factors from the Electronics Sector", report prepared for U. S. EPA`s Climate Change Division, February 2006 | 2006 IPCC Guidelines for National Greenhouse Gas Inventories (Volume 3, Chapter 6, Table 6.3) | IPCC
214191 | 2F6 - Other (please specify) | 2.E.1 - Integrated Circuit or Semiconductor | CF4 | 2006 IPCC default | By-Product Emission Factor for CF4 Emissions from Use of C3F8 in Semiconductor Manufacturing (2006 IPCC Guidelines Tier 2a) | See "Comments from data provider". |  |  |  |  | 0.1 | kg CF4/kg C3F8 | Equation 6.3 in Volume 3 of the 2006 IPCC Guidelines for National Greenhouse Gas Inventories | Not applicable | Burton, C. S. (2006). "Sources and Methods Used to Develop PFC Emission Factors from the Electronics Sector", report prepared for U. S. EPA`s Climate Change Division, February 2006 | 2006 IPCC Guidelines for National Greenhouse Gas Inventories (Volume 3, Chapter 6, Table 6.3) | IPCC
214192 | 2F6 - Other (please specify) | 2.E.1 - Integrated Circuit or Semiconductor | CF4 | 2006 IPCC default | By-Product Emission Factor for CF4 Emissions from Use of c-C4F8 in Semiconductor Manufacturing (2006 IPCC Guidelines Tier 2a) | See "Comments from data provider". |  |  |  |  | 0.1 | kg CF4/kg c-C4F8 | Equation 6.3 in Volume 3 of the 2006 IPCC Guidelines for National Greenhouse Gas Inventories | Not applicable | Burton, C. S. (2006). "Sources and Methods Used to Develop PFC Emission Factors from the Electronics Sector", report prepared for U. S. EPA`s Climate Change Division, February 2006 | 2006 IPCC Guidelines for National Greenhouse Gas Inventories (Volume 3, Chapter 6, Table 6.3) | IPCC
214193 | 2F6 - Other (please specify) | 2.E.1 - Integrated Circuit or Semiconductor | CF4 | 2006 IPCC default | By-Product Emission Factor for CF4 Emissions from Use of Remote-NF3 in Semiconductor Manufacturing (2006 IPCC Guidelines Tier 2a) | Cleaning method in which the film cleaning-agents formed from NF3 (F-atoms) are produced in a plasma upstream (remote) from the chamber being cleaned. NF3 used in this cleaning process is referred to as "Remote-NF3" in the 2006 IPCC Guidelines. Also, see "Comments from data provider". |  |  |  |  | 0.02 | kg CF4/kg NF3 | Equation 6.3 in Volume 3 of the 2006 IPCC Guidelines for National Greenhouse Gas Inventories | Not applicable | Burton, C. S. (2006). "Sources and Methods Used to Develop PFC Emission Factors from the Electronics Sector", report prepared for U. S. EPA`s Climate Change Division, February 2006 | 2006 IPCC Guidelines for National Greenhouse Gas Inventories (Volume 3, Chapter 6, Table 6.3) | IPCC
214194 | 2F6 - Other (please specify) | 2.E.1 - Integrated Circuit or Semiconductor | CF4 | 2006 IPCC default | By-Product Emission Factor for CF4 Emissions from Use of NF3 in Semiconductor Manufacturing (2006 IPCC Guidelines Tier 2a) | An in-situ NF3 cleaning process that is analogous to the process for other cleaning gases like C2F6 and C3F8. NF3 used in this cleaning process is referred to as simply "NF3" and distinguished from "Remote-NF3" in the 2006 IPCC Guidelines. Also, see "Comments from data provider". |  |  |  |  | 0.09 | kg CF4/kg NF3 | Equation 6.3 in Volume 3 of the 2006 IPCC Guidelines for National Greenhouse Gas Inventories | Not applicable | Burton, C. S. (2006). "Sources and Methods Used to Develop PFC Emission Factors from the Electronics Sector", report prepared for U. S. EPA`s Climate Change Division, February 2006 | 2006 IPCC Guidelines for National Greenhouse Gas Inventories (Volume 3, Chapter 6, Table 6.3) | IPCC
214195 | 2F6 - Other (please specify) | 2.E.1 - Integrated Circuit or Semiconductor | CF4 | 2006 IPCC default | By-Product Emission Factor for CF4 Emissions from Use of C4F6 in Semiconductor Manufacturing (2006 IPCC Guidelines Tier 2a) | See "Comments from data provider". |  |  |  |  | 0.3 | kg CF4/kg C4F6 | Equation 6.3 in Volume 3 of the 2006 IPCC Guidelines for National Greenhouse Gas Inventories | Not applicable | Burton, C. S. (2006). "Sources and Methods Used to Develop PFC Emission Factors from the Electronics Sector", report prepared for U. S. EPA`s Climate Change Division, February 2006 | 2006 IPCC Guidelines for National Greenhouse Gas Inventories (Volume 3, Chapter 6, Table 6.3) | IPCC
214196 | 2F6 - Other (please specify) | 2.E.1 - Integrated Circuit or Semiconductor | CF4 | 2006 IPCC default | By-Product Emission Factor for CF4 Emissions from Use of C5F8 in Semiconductor Manufacturing (2006 IPCC Guidelines Tier 2a) | See "Comments from data provider". |  |  |  |  | 0.1 | kg CF4/kg C5F8 | Equation 6.3 in Volume 3 of the 2006 IPCC Guidelines for National Greenhouse Gas Inventories | Not applicable | Burton, C. S. (2006). "Sources and Methods Used to Develop PFC Emission Factors from the Electronics Sector", report prepared for U. S. EPA`s Climate Change Division, February 2006 | 2006 IPCC Guidelines for National Greenhouse Gas Inventories (Volume 3, Chapter 6, Table 6.3) | IPCC
214197 | 2F6 - Other (please specify) | 2.E.1 - Integrated Circuit or Semiconductor | CF4 | 2006 IPCC default | By-Product Emission Factor for CF4 Emissions from Use of C4F8O in Semiconductor Manufacturing (2006 IPCC Guidelines Tier 2a) | See "Comments from data provider". |  |  |  |  | 0.1 | kg CF4/kg C4F8O | Equation 6.3 in Volume 3 of the 2006 IPCC Guidelines for National Greenhouse Gas Inventories | Not applicable | Burton, C. S. (2006). "Sources and Methods Used to Develop PFC Emission Factors from the Electronics Sector", report prepared for U. S. EPA`s Climate Change Division, February 2006 | 2006 IPCC Guidelines for National Greenhouse Gas Inventories (Volume 3, Chapter 6, Table 6.3) | IPCC
214198 | 2F6 - Other (please specify) | 2.E.1 - Integrated Circuit or Semiconductor | CF4 | 2006 IPCC default | By-Product Emission Factor for CF4 Emissions from Use of F2 in Semiconductor Manufacturing (2006 IPCC Guidelines Tier 2a) | See "Comments from data provider". |  |  |  |  | 0.02 | kg CF4/kg F2 | Equation 6.3 in Volume 3 of the 2006 IPCC Guidelines for National Greenhouse Gas Inventories | Not applicable | Burton, C. S. (2006). "Sources and Methods Used to Develop PFC Emission Factors from the Electronics Sector", report prepared for U. S. EPA`s Climate Change Division, February 2006 | 2006 IPCC Guidelines for National Greenhouse Gas Inventories (Volume 3, Chapter 6, Table 6.3) | IPCC
214199 | 2F6 - Other (please specify) | 2.E.1 - Integrated Circuit or Semiconductor | CF4 | 2006 IPCC default | By-Product Emission Factor for CF4 Emissions from Use of COF2 in Semiconductor Manufacturing (2006 IPCC Guidelines Tier 2a) | See "Comments from data provider". |  |  |  |  | 0.02 | kg CF4/kg COF2 | Equation 6.3 in Volume 3 of the 2006 IPCC Guidelines for National Greenhouse Gas Inventories | Not applicable | Burton, C. S. (2006). "Sources and Methods Used to Develop PFC Emission Factors from the Electronics Sector", report prepared for U. S. EPA`s Climate Change Division, February 2006 | 2006 IPCC Guidelines for National Greenhouse Gas Inventories (Volume 3, Chapter 6, Table 6.3) | IPCC
214200 | 2F6 - Other (please specify) | 2.E.1 - Integrated Circuit or Semiconductor | C2F6 | 2006 IPCC default | By-Product Emission Factor for C2F6 Emissions from Use of c-C4F8 in Semiconductor Manufacturing (2006 IPCC Guidelines Tier 2a) | See "Comments from data provider". |  |  |  |  | 0.1 | kg C2F6/kg c-C4F8 | Equation 6.4 in Volume 3 of the 2006 IPCC Guidelines for National Greenhouse Gas Inventories | Not applicable | Burton, C. S. (2006). "Sources and Methods Used to Develop PFC Emission Factors from the Electronics Sector", report prepared for U. S. EPA`s Climate Change Division, February 2006 | 2006 IPCC Guidelines for National Greenhouse Gas Inventories (Volume 3, Chapter 6, Table 6.3) | IPCC
214201 | 2F6 - Other (please specify) | 2.E.1 - Integrated Circuit or Semiconductor | C2F6 | 2006 IPCC default | By-Product Emission Factor for C2F6 Emissions from Use of C4F6 in Semiconductor Manufacturing (2006 IPCC Guidelines Tier 2a) | See "Comments from data provider". |  |  |  |  | 0.2 | kg C2F6/kg C4F6 | Equation 6.4 in Volume 3 of the 2006 IPCC Guidelines for National Greenhouse Gas Inventories | Not applicable | Burton, C. S. (2006). "Sources and Methods Used to Develop PFC Emission Factors from the Electronics Sector", report prepared for U. S. EPA`s Climate Change Division, February 2006 | 2006 IPCC Guidelines for National Greenhouse Gas Inventories (Volume 3, Chapter 6, Table 6.3) | IPCC
214202 | 2F6 - Other (please specify) | 2.E.1 - Integrated Circuit or Semiconductor | C2F6 | 2006 IPCC default | By-Product Emission Factor for C2F6 Emissions from Use of C5F8 in Semiconductor Manufacturing (2006 IPCC Guidelines Tier 2a) | See "Comments from data provider". |  |  |  |  | 0.04 | kg C2F6/kg C5F8 | Equation 6.4 in Volume 3 of the 2006 IPCC Guidelines for National Greenhouse Gas Inventories | Not applicable | Burton, C. S. (2006). "Sources and Methods Used to Develop PFC Emission Factors from the Electronics Sector", report prepared for U. S. EPA`s Climate Change Division, February 2006 | 2006 IPCC Guidelines for National Greenhouse Gas Inventories (Volume 3, Chapter 6, Table 6.3) | IPCC
214203 | 2F6 - Other (please specify) | 2.E.1 - Integrated Circuit or Semiconductor | C3F8 | 2006 IPCC default | By-Product Emission Factor for C3F8 Emissions from Use of C4F8O in Semiconductor Manufacturing (2006 IPCC Guidelines Tier 2a) | See "Comments from data provider". |  |  |  |  | 0.04 | kg C3F8/kg C4F8O | Equation 6.6 in Volume 3 of the 2006 IPCC Guidelines for National Greenhouse Gas Inventories | Not applicable | Burton, C. S. (2006). "Sources and Methods Used to Develop PFC Emission Factors from the Electronics Sector", report prepared for U. S. EPA`s Climate Change Division, February 2006 | 2006 IPCC Guidelines for National Greenhouse Gas Inventories (Volume 3, Chapter 6, Table 6.3) | IPCC
214204 | 2F6 - Other (please specify) | 2.E.1 - Integrated Circuit or Semiconductor | CF4 | 2006 IPCC default | Process Tool Emission Factor for Fluorinated Compound (FC) Emissions from Semiconductor Manufacturing (= 1 - Use Rate) (2006 IPCC Guidelines Tier 2b) | Process type: Etch (including multi-gas etch processes) |  |  |  |  | 0.7 | fraction | Equation 6.7 in Volume 3 of the 2006 IPCC Guidelines for National Greenhouse Gas Inventories | Not applicable | Burton, C. S. (2006). "Sources and Methods Used to Develop PFC Emission Factors from the Electronics Sector", report prepared for U. S. EPA`s Climate Change Division, February 2006 | 2006 IPCC Guidelines for National Greenhouse Gas Inventories (Volume 3, Chapter 6, Table 6.3) | IPCC
214205 | 2F6 - Other (please specify) | 2.E.1 - Integrated Circuit or Semiconductor | C2F6 | 2006 IPCC default | Process Tool Emission Factor for Fluorinated Compound (FC) Emissions from Semiconductor Manufacturing (= 1 - Use Rate) (2006 IPCC Guidelines Tier 2b) | Process type: Etch (including multi-gas etch processes) |  |  |  |  | 0.4 | fraction | Equation 6.7 in Volume 3 of the 2006 IPCC Guidelines for National Greenhouse Gas Inventories | Not applicable | Burton, C. S. (2006). "Sources and Methods Used to Develop PFC Emission Factors from the Electronics Sector", report prepared for U. S. EPA`s Climate Change Division, February 2006 | 2006 IPCC Guidelines for National Greenhouse Gas Inventories (Volume 3, Chapter 6, Table 6.3) | IPCC
214206 | 2F6 - Other (please specify) | 2.E.1 - Integrated Circuit or Semiconductor | HFC-23 | 2006 IPCC default | Process Tool Emission Factor for Fluorinated Compound (FC) Emissions from Semiconductor Manufacturing (= 1 - Use Rate) (2006 IPCC Guidelines Tier 2b) | Process type: Etch (including multi-gas etch processes) |  |  |  |  | 0.4 | fraction | Equation 6.7 in Volume 3 of the 2006 IPCC Guidelines for National Greenhouse Gas Inventories | Not applicable | Burton, C. S. (2006). "Sources and Methods Used to Develop PFC Emission Factors from the Electronics Sector", report prepared for U. S. EPA`s Climate Change Division, February 2006 | 2006 IPCC Guidelines for National Greenhouse Gas Inventories (Volume 3, Chapter 6, Table 6.3) | IPCC
214207 | 2F6 - Other (please specify) | 2.E.1 - Integrated Circuit or Semiconductor | HFC-32 | 2006 IPCC default | Process Tool Emission Factor for Fluorinated Compound (FC) Emissions from Semiconductor Manufacturing (= 1 - Use Rate) (2006 IPCC Guidelines Tier 2b) | Process type: Etch (including multi-gas etch processes) |  |  |  |  | 0.06 | fraction | Equation 6.7 in Volume 3 of the 2006 IPCC Guidelines for National Greenhouse Gas Inventories | Not applicable | Burton, C. S. (2006). "Sources and Methods Used to Develop PFC Emission Factors from the Electronics Sector", report prepared for U. S. EPA`s Climate Change Division, February 2006 | 2006 IPCC Guidelines for National Greenhouse Gas Inventories (Volume 3, Chapter 6, Table 6.3) | IPCC
214208 | 2F6 - Other (please specify) | 2.E.1 - Integrated Circuit or Semiconductor | c-C4F8 | 2006 IPCC default | Process Tool Emission Factor for Fluorinated Compound (FC) Emissions from Semiconductor Manufacturing (= 1 - Use Rate) (2006 IPCC Guidelines Tier 2b) | Process type: Etch (including multi-gas etch processes) |  |  |  |  | 0.2 | fraction | Equation 6.7 in Volume 3 of the 2006 IPCC Guidelines for National Greenhouse Gas Inventories | Not applicable | Burton, C. S. (2006). "Sources and Methods Used to Develop PFC Emission Factors from the Electronics Sector", report prepared for U. S. EPA`s Climate Change Division, February 2006 | 2006 IPCC Guidelines for National Greenhouse Gas Inventories (Volume 3, Chapter 6, Table 6.3) | IPCC
214209 | 2F6 - Other (please specify) | 2.E.1 - Integrated Circuit or Semiconductor | Nitrogen Trifluoride | 2006 IPCC default | Process Tool Emission Factor for Fluorinated Compound (FC) Emissions from Semiconductor Manufacturing (= 1 - Use Rate) (2006 IPCC Guidelines Tier 2b) | Process type: Etch; An in-situ NF3 cleaning process that is analogous to the process for other cleaning gases like C2F6 and C3F8. NF3 used in this cleaning process is referred to as simply "NF3" and distinguished from "Remote-NF3" in the 2006 IPCC Guidelines. |  |  |  |  | 0.2 | fraction | Equation 6.7 in Volume 3 of the 2006 IPCC Guidelines for National Greenhouse Gas Inventories | Not applicable | Burton, C. S. (2006). "Sources and Methods Used to Develop PFC Emission Factors from the Electronics Sector", report prepared for U. S. EPA`s Climate Change Division, February 2006 | 2006 IPCC Guidelines for National Greenhouse Gas Inventories (Volume 3, Chapter 6, Table 6.3) | IPCC
214210 | 2F6 - Other (please specify) | 2.E.1 - Integrated Circuit or Semiconductor | Sulphur Hexafluoride | 2006 IPCC default | Process Tool Emission Factor for Fluorinated Compound (FC) Emissions from Semiconductor Manufacturing (= 1 - Use Rate) (2006 IPCC Guidelines Tier 2b) | Process type: Etch |  |  |  |  | 0.2 | fraction | Equation 6.7 in Volume 3 of the 2006 IPCC Guidelines for National Greenhouse Gas Inventories | Not applicable | Burton, C. S. (2006). "Sources and Methods Used to Develop PFC Emission Factors from the Electronics Sector", report prepared for U. S. EPA`s Climate Change Division, February 2006 | 2006 IPCC Guidelines for National Greenhouse Gas Inventories (Volume 3, Chapter 6, Table 6.3) | IPCC
214211 | 2F6 - Other (please specify) | 2.E.1 - Integrated Circuit or Semiconductor | CF4 | 2006 IPCC default | Process Tool Emission Factor for Fluorinated Compound (FC) Emissions from Semiconductor Manufacturing (= 1 - Use Rate) (2006 IPCC Guidelines Tier 2b) | Process type: Chemical Vapour Deposition (CVD) |  |  |  |  | 0.9 | fraction | Equation 6.7 in Volume 3 of the 2006 IPCC Guidelines for National Greenhouse Gas Inventories | Not applicable | Burton, C. S. (2006). "Sources and Methods Used to Develop PFC Emission Factors from the Electronics Sector", report prepared for U. S. EPA`s Climate Change Division, February 2006 | 2006 IPCC Guidelines for National Greenhouse Gas Inventories (Volume 3, Chapter 6, Table 6.3) | IPCC
214212 | 2F6 - Other (please specify) | 2.E.1 - Integrated Circuit or Semiconductor | C2F6 | 2006 IPCC default | Process Tool Emission Factor for Fluorinated Compound (FC) Emissions from Semiconductor Manufacturing (= 1 - Use Rate) (2006 IPCC Guidelines Tier 2b) | Process type: Chemical Vapour Deposition (CVD) |  |  |  |  | 0.6 | fraction | Equation 6.7 in Volume 3 of the 2006 IPCC Guidelines for National Greenhouse Gas Inventories | Not applicable | Burton, C. S. (2006). "Sources and Methods Used to Develop PFC Emission Factors from the Electronics Sector", report prepared for U. S. EPA`s Climate Change Division, February 2006 | 2006 IPCC Guidelines for National Greenhouse Gas Inventories (Volume 3, Chapter 6, Table 6.3) | IPCC
214213 | 2F6 - Other (please specify) | 2.E.1 - Integrated Circuit or Semiconductor | C3F8 | 2006 IPCC default | Process Tool Emission Factor for Fluorinated Compound (FC) Emissions from Semiconductor Manufacturing (= 1 - Use Rate) (2006 IPCC Guidelines Tier 2b) | Process type: Chemical Vapour Deposition (CVD) |  |  |  |  | 0.4 | fraction | Equation 6.7 in Volume 3 of the 2006 IPCC Guidelines for National Greenhouse Gas Inventories | Not applicable | Burton, C. S. (2006). "Sources and Methods Used to Develop PFC Emission Factors from the Electronics Sector", report prepared for U. S. EPA`s Climate Change Division, February 2006 | 2006 IPCC Guidelines for National Greenhouse Gas Inventories (Volume 3, Chapter 6, Table 6.3) | IPCC
214214 | 2F6 - Other (please specify) | 2.E.1 - Integrated Circuit or Semiconductor | c-C4F8 | 2006 IPCC default | Process Tool Emission Factor for Fluorinated Compound (FC) Emissions from Semiconductor Manufacturing (= 1 - Use Rate) (2006 IPCC Guidelines Tier 2b) | Process type: Chemical Vapour Deposition (CVD) |  |  |  |  | 0.1 | fraction | Equation 6.7 in Volume 3 of the 2006 IPCC Guidelines for National Greenhouse Gas Inventories | Not applicable | Burton, C. S. (2006). "Sources and Methods Used to Develop PFC Emission Factors from the Electronics Sector", report prepared for U. S. EPA`s Climate Change Division, February 2006 | 2006 IPCC Guidelines for National Greenhouse Gas Inventories (Volume 3, Chapter 6, Table 6.3) | IPCC
214215 | 2F6 - Other (please specify) | 2.E.1 - Integrated Circuit or Semiconductor | Nitrogen Trifluoride | 2006 IPCC default | Process Tool Emission Factor for Fluorinated Compound (FC) Emissions from Semiconductor Manufacturing (= 1 - Use Rate) (2006 IPCC Guidelines Tier 2b) | Process type: Chemical Vapour Deposition (CVD); Cleaning method in which the film cleaning-agents formed from NF3 (F-atoms) are produced in a plasma upstream (remote) from the chamber being cleaned. NF3 used in this cleaning process is referred to as "Remote-NF3" in the 2006 IPCC Guidelines. |  |  |  |  | 0.02 | fraction | Equation 6.7 in Volume 3 of the 2006 IPCC Guidelines for National Greenhouse Gas Inventories | Not applicable | Burton, C. S. (2006). "Sources and Methods Used to Develop PFC Emission Factors from the Electronics Sector", report prepared for U. S. EPA`s Climate Change Division, February 2006 | 2006 IPCC Guidelines for National Greenhouse Gas Inventories (Volume 3, Chapter 6, Table 6.3) | IPCC
214216 | 2F6 - Other (please specify) | 2.E.1 - Integrated Circuit or Semiconductor | Nitrogen Trifluoride | 2006 IPCC default | Process Tool Emission Factor for Fluorinated Compound (FC) Emissions from Semiconductor Manufacturing (= 1 - Use Rate) (2006 IPCC Guidelines Tier 2b) | Process type: Chemical Vapour Deposition (CVD); An in-situ NF3 cleaning process that is analogous to the process for other cleaning gases like C2F6 and C3F8. NF3 used in this cleaning process is referred to as simply "NF3" and distinguished from "Remote-NF3" in the 2006 IPCC Guidelines. |  |  |  |  | 0.2 | fraction | Equation 6.7 in Volume 3 of the 2006 IPCC Guidelines for National Greenhouse Gas Inventories | Not applicable | Burton, C. S. (2006). "Sources and Methods Used to Develop PFC Emission Factors from the Electronics Sector", report prepared for U. S. EPA`s Climate Change Division, February 2006 | 2006 IPCC Guidelines for National Greenhouse Gas Inventories (Volume 3, Chapter 6, Table 6.3) | IPCC
214217 | 2F6 - Other (please specify) | 2.E.1 - Integrated Circuit or Semiconductor | CF4 | 2006 IPCC default | By-Product Emission Factor for CF4 Emissions from Use of C2F6 in Semiconductor Manufacturing (2006 IPCC Guidelines Tier 2b) | Process type: Etch (including multi-gas etch processes) |  |  |  |  | 0.4 | kg CF4/kg C2F6 | Equation 6.8 in Volume 3 of the 2006 IPCC Guidelines for National Greenhouse Gas Inventories | Not applicable | Burton, C. S. (2006). "Sources and Methods Used to Develop PFC Emission Factors from the Electronics Sector", report prepared for U. S. EPA`s Climate Change Division, February 2006 | 2006 IPCC Guidelines for National Greenhouse Gas Inventories (Volume 3, Chapter 6, Table 6.3) | IPCC
214218 | 2F6 - Other (please specify) | 2.E.1 - Integrated Circuit or Semiconductor | CF4 | 2006 IPCC default | By-Product Emission Factor for CF4 Emissions from Use of CHF3 (HFC-23) in Semiconductor Manufacturing (2006 IPCC Guidelines Tier 2b) | Process type: Etch (including multi-gas etch processes) |  |  |  |  | 0.07 | kg CF4/kg CHF3 | Equation 6.8 in Volume 3 of the 2006 IPCC Guidelines for National Greenhouse Gas Inventories | Not applicable | Burton, C. S. (2006). "Sources and Methods Used to Develop PFC Emission Factors from the Electronics Sector", report prepared for U. S. EPA`s Climate Change Division, February 2006 | 2006 IPCC Guidelines for National Greenhouse Gas Inventories (Volume 3, Chapter 6, Table 6.3) | IPCC
214219 | 2F6 - Other (please specify) | 2.E.1 - Integrated Circuit or Semiconductor | CF4 | 2006 IPCC default | By-Product Emission Factor for CF4 Emissions from Use of CH2F2 (HFC-32) in Semiconductor Manufacturing (2006 IPCC Guidelines Tier 2b) | Process type: Etch (including multi-gas etch processes) |  |  |  |  | 0.08 | kg CF4/kg CH2F2 | Equation 6.8 in Volume 3 of the 2006 IPCC Guidelines for National Greenhouse Gas Inventories | Not applicable | Burton, C. S. (2006). "Sources and Methods Used to Develop PFC Emission Factors from the Electronics Sector", report prepared for U. S. EPA`s Climate Change Division, February 2006 | 2006 IPCC Guidelines for National Greenhouse Gas Inventories (Volume 3, Chapter 6, Table 6.3) | IPCC
214220 | 2F6 - Other (please specify) | 2.E.1 - Integrated Circuit or Semiconductor | CF4 | 2006 IPCC default | By-Product Emission Factor for CF4 Emissions from Use of c-C4F8 in Semiconductor Manufacturing (2006 IPCC Guidelines Tier 2b) | Process type: Etch |  |  |  |  | 0.2 | kg CF4/kg c-C4F8 | Equation 6.8 in Volume 3 of the 2006 IPCC Guidelines for National Greenhouse Gas Inventories | Not applicable | Burton, C. S. (2006). "Sources and Methods Used to Develop PFC Emission Factors from the Electronics Sector", report prepared for U. S. EPA`s Climate Change Division, February 2006 | 2006 IPCC Guidelines for National Greenhouse Gas Inventories (Volume 3, Chapter 6, Table 6.3) | IPCC
214221 | 2F6 - Other (please specify) | 2.E.1 - Integrated Circuit or Semiconductor | CF4 | 2006 IPCC default | By-Product Emission Factor for CF4 Emissions from Use of C4F6 in Semiconductor Manufacturing (2006 IPCC Guidelines Tier 2b) | Process type: Etch (including multi-gas etch processes) |  |  |  |  | 0.3 | kg CF4/kg C4F6 | Equation 6.8 in Volume 3 of the 2006 IPCC Guidelines for National Greenhouse Gas Inventories | Not applicable | Burton, C. S. (2006). "Sources and Methods Used to Develop PFC Emission Factors from the Electronics Sector", report prepared for U. S. EPA`s Climate Change Division, February 2006 | 2006 IPCC Guidelines for National Greenhouse Gas Inventories (Volume 3, Chapter 6, Table 6.3) | IPCC
214222 | 2F6 - Other (please specify) | 2.E.1 - Integrated Circuit or Semiconductor | CF4 | 2006 IPCC default | By-Product Emission Factor for CF4 Emissions from Use of C5F8 in Semiconductor Manufacturing (2006 IPCC Guidelines Tier 2b) | Process type: Etch |  |  |  |  | 0.2 | kg CF4/kg C5F8 | Equation 6.8 in Volume 3 of the 2006 IPCC Guidelines for National Greenhouse Gas Inventories | Not applicable | Burton, C. S. (2006). "Sources and Methods Used to Develop PFC Emission Factors from the Electronics Sector", report prepared for U. S. EPA`s Climate Change Division, February 2006 | 2006 IPCC Guidelines for National Greenhouse Gas Inventories (Volume 3, Chapter 6, Table 6.3) | IPCC
214223 | 2F6 - Other (please specify) | 2.E.1 - Integrated Circuit or Semiconductor | C2F6 | 2006 IPCC default | By-Product Emission Factor for C2F6 Emissions from Use of c-C4F8 in Semiconductor Manufacturing (2006 IPCC Guidelines Tier 2b) | Process type: Etch |  |  |  |  | 0.2 | kg C2F6/kg c-C4F8 | Equation 6.9 in Volume 3 of the 2006 IPCC Guidelines for National Greenhouse Gas Inventories | Not applicable | Burton, C. S. (2006). "Sources and Methods Used to Develop PFC Emission Factors from the Electronics Sector", report prepared for U. S. EPA`s Climate Change Division, February 2006 | 2006 IPCC Guidelines for National Greenhouse Gas Inventories (Volume 3, Chapter 6, Table 6.3) | IPCC
214224 | 2F6 - Other (please specify) | 2.E.1 - Integrated Circuit or Semiconductor | C2F6 | 2006 IPCC default | By-Product Emission Factor for C2F6 Emissions from Use of C4F6 in Semiconductor Manufacturing (2006 IPCC Guidelines Tier 2b) | Process type: Etch (including multi-gas etch processes) |  |  |  |  | 0.2 | kg C2F6/kg C4F6 | Equation 6.9 in Volume 3 of the 2006 IPCC Guidelines for National Greenhouse Gas Inventories | Not applicable | Burton, C. S. (2006). "Sources and Methods Used to Develop PFC Emission Factors from the Electronics Sector", report prepared for U. S. EPA`s Climate Change Division, February 2006 | 2006 IPCC Guidelines for National Greenhouse Gas Inventories (Volume 3, Chapter 6, Table 6.3) | IPCC
214225 | 2F6 - Other (please specify) | 2.E.1 - Integrated Circuit or Semiconductor | C2F6 | 2006 IPCC default | By-Product Emission Factor for C2F6 Emissions from Use of C5F8 in Semiconductor Manufacturing (2006 IPCC Guidelines Tier 2b) | Process type: Etch |  |  |  |  | 0.2 | kg C2F6/kg C5F8 | Equation 6.9 in Volume 3 of the 2006 IPCC Guidelines for National Greenhouse Gas Inventories | Not applicable | Burton, C. S. (2006). "Sources and Methods Used to Develop PFC Emission Factors from the Electronics Sector", report prepared for U. S. EPA`s Climate Change Division, February 2006 | 2006 IPCC Guidelines for National Greenhouse Gas Inventories (Volume 3, Chapter 6, Table 6.3) | IPCC
214226 | 2F6 - Other (please specify) | 2.E.1 - Integrated Circuit or Semiconductor | CF4 | 2006 IPCC default | By-Product Emission Factor for CF4 Emissions from Use of C2F6 in Semiconductor Manufacturing (2006 IPCC Guidelines Tier 2b) | Process type: Chemical Vapour Deposition (CVD) |  |  |  |  | 0.1 | kg CF4/kg C2F6 | Equation 6.8 in Volume 3 of the 2006 IPCC Guidelines for National Greenhouse Gas Inventories | Not applicable | Burton, C. S. (2006). "Sources and Methods Used to Develop PFC Emission Factors from the Electronics Sector", report prepared for U. S. EPA`s Climate Change Division, February 2006 | 2006 IPCC Guidelines for National Greenhouse Gas Inventories (Volume 3, Chapter 6, Table 6.3) | IPCC
214227 | 2F6 - Other (please specify) | 2.E.1 - Integrated Circuit or Semiconductor | CF4 | 2006 IPCC default | By-Product Emission Factor for CF4 Emissions from Use of C3F8 in Semiconductor Manufacturing (2006 IPCC Guidelines Tier 2b) | Process type: Chemical Vapour Deposition (CVD) |  |  |  |  | 0.1 | kg CF4/kg C3F8 | Equation 6.8 in Volume 3 of the 2006 IPCC Guidelines for National Greenhouse Gas Inventories | Not applicable | Burton, C. S. (2006). "Sources and Methods Used to Develop PFC Emission Factors from the Electronics Sector", report prepared for U. S. EPA`s Climate Change Division, February 2006 | 2006 IPCC Guidelines for National Greenhouse Gas Inventories (Volume 3, Chapter 6, Table 6.3) | IPCC
214228 | 2F6 - Other (please specify) | 2.E.1 - Integrated Circuit or Semiconductor | CF4 | 2006 IPCC default | By-Product Emission Factor for CF4 Emissions from Use of c-C4F8 in Semiconductor Manufacturing (2006 IPCC Guidelines Tier 2b) | Process type: Chemical Vapour Deposition (CVD) |  |  |  |  | 0.1 | kg CF4/kg c-C4F8 | Equation 6.8 in Volume 3 of the 2006 IPCC Guidelines for National Greenhouse Gas Inventories | Not applicable | Burton, C. S. (2006). "Sources and Methods Used to Develop PFC Emission Factors from the Electronics Sector", report prepared for U. S. EPA`s Climate Change Division, February 2006 | 2006 IPCC Guidelines for National Greenhouse Gas Inventories (Volume 3, Chapter 6, Table 6.3) | IPCC
214229 | 2F6 - Other (please specify) | 2.E.1 - Integrated Circuit or Semiconductor | CF4 | 2006 IPCC default | By-Product Emission Factor for CF4 Emissions from Use of Remote-NF3 in Semiconductor Manufacturing (2006 IPCC Guidelines Tier 2b) | Process type: Chemical Vapour Deposition (CVD); Cleaning method in which the film cleaning-agents formed from NF3 (F-atoms) are produced in a plasma upstream (remote) from the chamber being cleaned. NF3 used in this cleaning process is referred to as "Remote-NF3" in the 2006 IPCC Guidelines. |  |  |  |  | 0.02 | kg CF4/kg NF3 | Equation 6.8 in Volume 3 of the 2006 IPCC Guidelines for National Greenhouse Gas Inventories | Not applicable | Burton, C. S. (2006). "Sources and Methods Used to Develop PFC Emission Factors from the Electronics Sector", report prepared for U. S. EPA`s Climate Change Division, February 2006 | 2006 IPCC Guidelines for National Greenhouse Gas Inventories (Volume 3, Chapter 6, Table 6.3) | IPCC
214230 | 2F6 - Other (please specify) | 2.E.1 - Integrated Circuit or Semiconductor | CF4 | 2006 IPCC default | By-Product Emission Factor for CF4 Emissions from Use of NF3 in Semiconductor Manufacturing (2006 IPCC Guidelines Tier 2b) | Process type: Chemical Vapour Deposition (CVD); An in-situ NF3 cleaning process that is analogous to the process for other cleaning gases like C2F6 and C3F8. NF3 used in this cleaning process is referred to as simply "NF3" and distinguished from "Remote-NF3" in the 2006 IPCC Guidelines. |  |  |  |  | 0.1 | kg CF4/kg NF3 | Equation 6.8 in Volume 3 of the 2006 IPCC Guidelines for National Greenhouse Gas Inventories | Not applicable | Burton, C. S. (2006). "Sources and Methods Used to Develop PFC Emission Factors from the Electronics Sector", report prepared for U. S. EPA`s Climate Change Division, February 2006 | 2006 IPCC Guidelines for National Greenhouse Gas Inventories (Volume 3, Chapter 6, Table 6.3) | IPCC
214231 | 2F6 - Other (please specify) | 2.E.1 - Integrated Circuit or Semiconductor | CF4 | 2006 IPCC default | By-Product Emission Factor for CF4 Emissions from Use of C5F8 in Semiconductor Manufacturing (2006 IPCC Guidelines Tier 2b) | Process type: Chemical Vapour Deposition (CVD) |  |  |  |  | 0.1 | kg CF4/kg C5F8 | Equation 6.8 in Volume 3 of the 2006 IPCC Guidelines for National Greenhouse Gas Inventories | Not applicable | Burton, C. S. (2006). "Sources and Methods Used to Develop PFC Emission Factors from the Electronics Sector", report prepared for U. S. EPA`s Climate Change Division, February 2006 | 2006 IPCC Guidelines for National Greenhouse Gas Inventories (Volume 3, Chapter 6, Table 6.3) | IPCC
214232 | 2F6 - Other (please specify) | 2.E.1 - Integrated Circuit or Semiconductor | CF4 | 2006 IPCC default | By-Product Emission Factor for CF4 Emissions from Use of C4F8O in Semiconductor Manufacturing (2006 IPCC Guidelines Tier 2b) | Process type: Chemical Vapour Deposition (CVD) |  |  |  |  | 0.1 | kg CF4/kg C4F8O | Equation 6.8 in Volume 3 of the 2006 IPCC Guidelines for National Greenhouse Gas Inventories | Not applicable | Burton, C. S. (2006). "Sources and Methods Used to Develop PFC Emission Factors from the Electronics Sector", report prepared for U. S. EPA`s Climate Change Division, February 2006 | 2006 IPCC Guidelines for National Greenhouse Gas Inventories (Volume 3, Chapter 6, Table 6.3) | IPCC
214233 | 2F6 - Other (please specify) | 2.E.1 - Integrated Circuit or Semiconductor | CF4 | 2006 IPCC default | By-Product Emission Factor for CF4 Emissions from Use of F2 in Semiconductor Manufacturing (2006 IPCC Guidelines Tier 2b) | Process type: Chemical Vapour Deposition (CVD) |  |  |  |  | 0.02 | kg CF4/kg F2 | Equation 6.8 in Volume 3 of the 2006 IPCC Guidelines for National Greenhouse Gas Inventories | Not applicable | Burton, C. S. (2006). "Sources and Methods Used to Develop PFC Emission Factors from the Electronics Sector", report prepared for U. S. EPA`s Climate Change Division, February 2006 | 2006 IPCC Guidelines for National Greenhouse Gas Inventories (Volume 3, Chapter 6, Table 6.3) | IPCC
214234 | 2F6 - Other (please specify) | 2.E.1 - Integrated Circuit or Semiconductor | CF4 | 2006 IPCC default | By-Product Emission Factor for CF4 Emissions from Use of COF2 in Semiconductor Manufacturing (2006 IPCC Guidelines Tier 2b) | Process type: Chemical Vapour Deposition (CVD) |  |  |  |  | 0.02 | kg CF4/kg COF2 | Equation 6.8 in Volume 3 of the 2006 IPCC Guidelines for National Greenhouse Gas Inventories | Not applicable | Burton, C. S. (2006). "Sources and Methods Used to Develop PFC Emission Factors from the Electronics Sector", report prepared for U. S. EPA`s Climate Change Division, February 2006 | 2006 IPCC Guidelines for National Greenhouse Gas Inventories (Volume 3, Chapter 6, Table 6.3) | IPCC
214235 | 2F6 - Other (please specify) | 2.E.1 - Integrated Circuit or Semiconductor | C3F8 | 2006 IPCC default | By-Product Emission Factor for C3F8 Emissions from Use of C4F8O in Semiconductor Manufacturing (2006 IPCC Guidelines Tier 2b) | Process type: Chemical Vapour Deposition (CVD) |  |  |  |  | 0.04 | kg C3F8/kg C4F8O | Equation 6.11 in Volume 3 of the 2006 IPCC Guidelines for National Greenhouse Gas Inventories | Not applicable | Burton, C. S. (2006). "Sources and Methods Used to Develop PFC Emission Factors from the Electronics Sector", report prepared for U. S. EPA`s Climate Change Division, February 2006 | 2006 IPCC Guidelines for National Greenhouse Gas Inventories (Volume 3, Chapter 6, Table 6.3) | IPCC
214236 | 2F6 - Other (please specify) | 2.E.2 - TFT Flat Panel Display | CF4 | 2006 IPCC default | Process Tool Emission Factor for Fluorinated Compound (FC) Emissions from Thin-Film-Transistor Flat Panel Display (TFT-FPD) Manufacturing (= 1 - Use Rate) (2006 IPCC Guidelines Tier 2a) | See "Comments from data provider". |  |  |  |  | 0.6 | fraction | Equation 6.2 in Volume 3 of the 2006 IPCC Guidelines for National Greenhouse Gas Inventories | Not applicable | Nishida, H., Marsumura, K., Kurokawa, H., Hoshino, A. and Masui, S. (2005), "PFC emission-reduction strategy for the LCD industry", J. Society for Information Display, Vol 13, pp. 841-848 (2005). | 2006 IPCC Guidelines for National Greenhouse Gas Inventories (Volume 3, Chapter 6, Table 6.4) | IPCC
214237 | 2F6 - Other (please specify) | 2.E.2 - TFT Flat Panel Display | HFC-23 | 2006 IPCC default | Process Tool Emission Factor for Fluorinated Compound (FC) Emissions from Thin-Film-Transistor Flat Panel Display (TFT-FPD) Manufacturing (= 1 - Use Rate) (2006 IPCC Guidelines Tier 2a) | See "Comments from data provider". |  |  |  |  | 0.2 | fraction | Equation 6.2 in Volume 3 of the 2006 IPCC Guidelines for National Greenhouse Gas Inventories | Not applicable | Nishida, H., Marsumura, K., Kurokawa, H., Hoshino, A. and Masui, S. (2005), "PFC emission-reduction strategy for the LCD industry", J. Society for Information Display, Vol 13, pp. 841-848 (2005). | 2006 IPCC Guidelines for National Greenhouse Gas Inventories (Volume 3, Chapter 6, Table 6.4) | IPCC
214238 | 2F6 - Other (please specify) | 2.E.2 - TFT Flat Panel Display | c-C4F8 | 2006 IPCC default | Process Tool Emission Factor for Fluorinated Compound (FC) Emissions from Thin-Film-Transistor Flat Panel Display (TFT-FPD) Manufacturing (= 1 - Use Rate) (2006 IPCC Guidelines Tier 2a) | See "Comments from data provider". |  |  |  |  | 0.1 | fraction | Equation 6.2 in Volume 3 of the 2006 IPCC Guidelines for National Greenhouse Gas Inventories | Not applicable | Nishida, H., Marsumura, K., Kurokawa, H., Hoshino, A. and Masui, S. (2005), "PFC emission-reduction strategy for the LCD industry", J. Society for Information Display, Vol 13, pp. 841-848 (2005). | 2006 IPCC Guidelines for National Greenhouse Gas Inventories (Volume 3, Chapter 6, Table 6.4) | IPCC
214239 | 2F6 - Other (please specify) | 2.E.2 - TFT Flat Panel Display | Nitrogen Trifluoride | 2006 IPCC default | Process Tool Emission Factor for Fluorinated Compound (FC) Emissions from Thin-Film-Transistor Flat Panel Display (TFT-FPD) Manufacturing (= 1 - Use Rate) (2006 IPCC Guidelines Tier 2a) | Cleaning method in which the film cleaning-agents formed from NF3 (F-atoms) are produced in a plasma upstream (remote) from the chamber being cleaned. NF3 used in this cleaning process is referred to as "Remote-NF3" in the 2006 IPCC Guidelines. Also, see "Comments from data provider". |  |  |  |  | 0.03 | fraction | Equation 6.2 in Volume 3 of the 2006 IPCC Guidelines for National Greenhouse Gas Inventories | Not applicable | Nishida, H., Marsumura, K., Kurokawa, H., Hoshino, A. and Masui, S. (2005), "PFC emission-reduction strategy for the LCD industry", J. Society for Information Display, Vol 13, pp. 841-848 (2005). | 2006 IPCC Guidelines for National Greenhouse Gas Inventories (Volume 3, Chapter 6, Table 6.4) | IPCC
214240 | 2F6 - Other (please specify) | 2.E.2 - TFT Flat Panel Display | Nitrogen Trifluoride | 2006 IPCC default | Process Tool Emission Factor for Fluorinated Compound (FC) Emissions from Thin-Film-Transistor Flat Panel Display (TFT-FPD) Manufacturing (= 1 - Use Rate) (2006 IPCC Guidelines Tier 2a) | An in-situ NF3 cleaning process that is analogous to the process for other cleaning gases like C2F6 and C3F8. NF3 used in this cleaning process is referred to as simply "NF3" and distinguished from "Remote-NF3" in the 2006 IPCC Guidelines. Also, see "Comments from data provider". |  |  |  |  | 0.3 | fraction | Equation 6.2 in Volume 3 of the 2006 IPCC Guidelines for National Greenhouse Gas Inventories | Not applicable | Nishida, H., Marsumura, K., Kurokawa, H., Hoshino, A. and Masui, S. (2005), "PFC emission-reduction strategy for the LCD industry", J. Society for Information Display, Vol 13, pp. 841-848 (2005). | 2006 IPCC Guidelines for National Greenhouse Gas Inventories (Volume 3, Chapter 6, Table 6.4) | IPCC
214241 | 2F6 - Other (please specify) | 2.E.2 - TFT Flat Panel Display | Sulphur Hexafluoride | 2006 IPCC default | Process Tool Emission Factor for Fluorinated Compound (FC) Emissions from Thin-Film-Transistor Flat Panel Display (TFT-FPD) Manufacturing (= 1 - Use Rate) (2006 IPCC Guidelines Tier 2a) | See "Comments from data provider". |  |  |  |  | 0.6 | fraction | Equation 6.2 in Volume 3 of the 2006 IPCC Guidelines for National Greenhouse Gas Inventories | Not applicable | Nishida, H., Marsumura, K., Kurokawa, H., Hoshino, A. and Masui, S. (2005), "PFC emission-reduction strategy for the LCD industry", J. Society for Information Display, Vol 13, pp. 841-848 (2005). | 2006 IPCC Guidelines for National Greenhouse Gas Inventories (Volume 3, Chapter 6, Table 6.4) | IPCC
214242 | 2F6 - Other (please specify) | 2.E.2 - TFT Flat Panel Display | CF4 | 2006 IPCC default | By-Product Emission Factor for CF4 Emissions from Use of CHF3 (HFC-23) in Thin-Film-Transistor Flat Panel Display (TFT-FPD) Manufacturing (2006 IPCC Guidelines Tier 2a) | See "Comments from data provider". |  |  |  |  | 0.07 | kg CF4/kg CHF3 | Equation 6.3 in Volume 3 of the 2006 IPCC Guidelines for National Greenhouse Gas Inventories | Not applicable | Nishida, H., Marsumura, K., Kurokawa, H., Hoshino, A. and Masui, S. (2005), "PFC emission-reduction strategy for the LCD industry", J. Society for Information Display, Vol 13, pp. 841-848 (2005). | 2006 IPCC Guidelines for National Greenhouse Gas Inventories (Volume 3, Chapter 6, Table 6.4) | IPCC
214243 | 2F6 - Other (please specify) | 2.E.2 - TFT Flat Panel Display | CF4 | 2006 IPCC default | By-Product Emission Factor for CF4 Emissions from Use of c-C4F8 in Thin-Film-Transistor Flat Panel Display (TFT-FPD) Manufacturing (2006 IPCC Guidelines Tier 2a) | See "Comments from data provider". |  |  |  |  | 0.009 | kg CF4/kg c-C4F8 | Equation 6.3 in Volume 3 of the 2006 IPCC Guidelines for National Greenhouse Gas Inventories | Not applicable | Nishida, H., Marsumura, K., Kurokawa, H., Hoshino, A. and Masui, S. (2005), "PFC emission-reduction strategy for the LCD industry", J. Society for Information Display, Vol 13, pp. 841-848 (2005). | 2006 IPCC Guidelines for National Greenhouse Gas Inventories (Volume 3, Chapter 6, Table 6.4) | IPCC
214244 | 2F6 - Other (please specify) | 2.E.2 - TFT Flat Panel Display | HFC-23 | 2006 IPCC default | By-Product Emission Factor for CHF3 (HFC-23) Emissions from Use of c-C4F8 in Thin-Film-Transistor Flat Panel Display (TFT-FPD) Manufacturing (2006 IPCC Guidelines Tier 2a) | See "Comments from data provider". |  |  |  |  | 0.02 | kg CHF3/kg c-C4F8 | Equation 6.5 in Volume 3 of the 2006 IPCC Guidelines for National Greenhouse Gas Inventories | Not applicable | Nishida, H., Marsumura, K., Kurokawa, H., Hoshino, A. and Masui, S. (2005), "PFC emission-reduction strategy for the LCD industry", J. Society for Information Display, Vol 13, pp. 841-848 (2005). | 2006 IPCC Guidelines for National Greenhouse Gas Inventories (Volume 3, Chapter 6, Table 6.4) | IPCC
214245 | 2F6 - Other (please specify) | 2.E.2 - TFT Flat Panel Display | C2F6 | 2006 IPCC default | By-Product Emission Factor for C2F6 Emissions from Use of CHF3 (HFC-23) in Thin-Film-Transistor Flat Panel Display (TFT-FPD) Manufacturing (2006 IPCC Guidelines Tier 2a) | See "Comments from data provider". |  |  |  |  | 0.05 | kg C2F6/kg CHF3 | Equation 6.4 in Volume 3 of the 2006 IPCC Guidelines for National Greenhouse Gas Inventories | Not applicable | Nishida, H., Marsumura, K., Kurokawa, H., Hoshino, A. and Masui, S. (2005), "PFC emission-reduction strategy for the LCD industry", J. Society for Information Display, Vol 13, pp. 841-848 (2005). | 2006 IPCC Guidelines for National Greenhouse Gas Inventories (Volume 3, Chapter 6, Table 6.4) | IPCC
214246 | 2F6 - Other (please specify) | 2.E.2 - TFT Flat Panel Display | CF4 | 2006 IPCC default | Process Tool Emission Factor for Fluorinated Compound (FC) Emissions from Semiconductor Manufacturing (= 1 - Use Rate) (2006 IPCC Guidelines Tier 2b) | Process type: Etch |  |  |  |  | 0.6 | fraction | Equation 6.7 in Volume 3 of the 2006 IPCC Guidelines for National Greenhouse Gas Inventories | Not applicable | Nishida, H., Marsumura, K., Kurokawa, H., Hoshino, A. and Masui, S. (2005), "PFC emission-reduction strategy for the LCD industry", J. Society for Information Display, Vol 13, pp. 841-848 (2005). | 2006 IPCC Guidelines for National Greenhouse Gas Inventories (Volume 3, Chapter 6, Table 6.4) | IPCC
214247 | 2F6 - Other (please specify) | 2.E.2 - TFT Flat Panel Display | HFC-23 | 2006 IPCC default | Process Tool Emission Factor for Fluorinated Compound (FC) Emissions from Semiconductor Manufacturing (= 1 - Use Rate) (2006 IPCC Guidelines Tier 2b) | Process type: Etch |  |  |  |  | 0.2 | fraction | Equation 6.7 in Volume 3 of the 2006 IPCC Guidelines for National Greenhouse Gas Inventories | Not applicable | Nishida, H., Marsumura, K., Kurokawa, H., Hoshino, A. and Masui, S. (2005), "PFC emission-reduction strategy for the LCD industry", J. Society for Information Display, Vol 13, pp. 841-848 (2005). | 2006 IPCC Guidelines for National Greenhouse Gas Inventories (Volume 3, Chapter 6, Table 6.4) | IPCC
214248 | 2F6 - Other (please specify) | 2.E.2 - TFT Flat Panel Display | c-C4F8 | 2006 IPCC default | Process Tool Emission Factor for Fluorinated Compound (FC) Emissions from Semiconductor Manufacturing (= 1 - Use Rate) (2006 IPCC Guidelines Tier 2b) | Process type: Etch |  |  |  |  | 0.1 | fraction | Equation 6.7 in Volume 3 of the 2006 IPCC Guidelines for National Greenhouse Gas Inventories | Not applicable | Nishida, H., Marsumura, K., Kurokawa, H., Hoshino, A. and Masui, S. (2005), "PFC emission-reduction strategy for the LCD industry", J. Society for Information Display, Vol 13, pp. 841-848 (2005). | 2006 IPCC Guidelines for National Greenhouse Gas Inventories (Volume 3, Chapter 6, Table 6.4) | IPCC
214249 | 2F6 - Other (please specify) | 2.E.2 - TFT Flat Panel Display | Sulphur Hexafluoride | 2006 IPCC default | Process Tool Emission Factor for Fluorinated Compound (FC) Emissions from Semiconductor Manufacturing (= 1 - Use Rate) (2006 IPCC Guidelines Tier 2b) | Process type: Etch |  |  |  |  | 0.3 | fraction | Equation 6.7 in Volume 3 of the 2006 IPCC Guidelines for National Greenhouse Gas Inventories | Not applicable | Nishida, H., Marsumura, K., Kurokawa, H., Hoshino, A. and Masui, S. (2005), "PFC emission-reduction strategy for the LCD industry", J. Society for Information Display, Vol 13, pp. 841-848 (2005). | 2006 IPCC Guidelines for National Greenhouse Gas Inventories (Volume 3, Chapter 6, Table 6.4) | IPCC
214250 | 2F6 - Other (please specify) | 2.E.2 - TFT Flat Panel Display | Nitrogen Trifluoride | 2006 IPCC default | Process Tool Emission Factor for Fluorinated Compound (FC) Emissions from Semiconductor Manufacturing (= 1 - Use Rate) (2006 IPCC Guidelines Tier 2b) | Process type: Chemical Vapour Deposition (CVD); Cleaning method in which the film cleaning-agents formed from NF3 (F-atoms) are produced in a plasma upstream (remote) from the chamber being cleaned. NF3 used in this cleaning process is referred to as "Remote-NF3" in the 2006 IPCC Guidelines. |  |  |  |  | 0.03 | fraction | Equation 6.7 in Volume 3 of the 2006 IPCC Guidelines for National Greenhouse Gas Inventories | Not applicable | Nishida, H., Marsumura, K., Kurokawa, H., Hoshino, A. and Masui, S. (2005), "PFC emission-reduction strategy for the LCD industry", J. Society for Information Display, Vol 13, pp. 841-848 (2005). | 2006 IPCC Guidelines for National Greenhouse Gas Inventories (Volume 3, Chapter 6, Table 6.4) | IPCC
214251 | 2F6 - Other (please specify) | 2.E.2 - TFT Flat Panel Display | Nitrogen Trifluoride | 2006 IPCC default | Process Tool Emission Factor for Fluorinated Compound (FC) Emissions from Semiconductor Manufacturing (= 1 - Use Rate) (2006 IPCC Guidelines Tier 2b) | Process type: Chemical Vapour Deposition (CVD); An in-situ NF3 cleaning process that is analogous to the process for other cleaning gases like C2F6 and C3F8. NF3 used in this cleaning process is referred to as simply "NF3" and distinguished from "Remote-NF3" in the 2006 IPCC Guidelines. |  |  |  |  | 0.3 | fraction | Equation 6.7 in Volume 3 of the 2006 IPCC Guidelines for National Greenhouse Gas Inventories | Not applicable | Nishida, H., Marsumura, K., Kurokawa, H., Hoshino, A. and Masui, S. (2005), "PFC emission-reduction strategy for the LCD industry", J. Society for Information Display, Vol 13, pp. 841-848 (2005). | 2006 IPCC Guidelines for National Greenhouse Gas Inventories (Volume 3, Chapter 6, Table 6.4) | IPCC
214252 | 2F6 - Other (please specify) | 2.E.2 - TFT Flat Panel Display | Sulphur Hexafluoride | 2006 IPCC default | Process Tool Emission Factor for Fluorinated Compound (FC) Emissions from Semiconductor Manufacturing (= 1 - Use Rate) (2006 IPCC Guidelines Tier 2b) | Process type: Chemical Vapour Deposition (CVD) |  |  |  |  | 0.9 | fraction | Equation 6.7 in Volume 3 of the 2006 IPCC Guidelines for National Greenhouse Gas Inventories | Not applicable | Nishida, H., Marsumura, K., Kurokawa, H., Hoshino, A. and Masui, S. (2005), "PFC emission-reduction strategy for the LCD industry", J. Society for Information Display, Vol 13, pp. 841-848 (2005). | 2006 IPCC Guidelines for National Greenhouse Gas Inventories (Volume 3, Chapter 6, Table 6.4) | IPCC
214253 | 2F6 - Other (please specify) | 2.E.2 - TFT Flat Panel Display | CF4 | 2006 IPCC default | By-Product Emission Factor for CF4 Emissions from Use of CHF3 (HFC-23) in Thin-Film-Transistor Flat Panel Display (TFT-FPD) Manufacturing (2006 IPCC Guidelines Tier 2b) | Process type: Etch |  |  |  |  | 0.07 | kg CF4/kg CHF3 | Equation 6.8 in Volume 3 of the 2006 IPCC Guidelines for National Greenhouse Gas Inventories | Not applicable | Nishida, H., Marsumura, K., Kurokawa, H., Hoshino, A. and Masui, S. (2005), "PFC emission-reduction strategy for the LCD industry", J. Society for Information Display, Vol 13, pp. 841-848 (2005). | 2006 IPCC Guidelines for National Greenhouse Gas Inventories (Volume 3, Chapter 6, Table 6.4) | IPCC
214254 | 2F6 - Other (please specify) | 2.E.2 - TFT Flat Panel Display | CF4 | 2006 IPCC default | By-Product Emission Factor for CF4 Emissions from Use of c-C4F8 in Thin-Film-Transistor Flat Panel Display (TFT-FPD) Manufacturing (2006 IPCC Guidelines Tier 2b) | Process type: Etch |  |  |  |  | 0.009 | kg CF4/kg c-C4F8 | Equation 6.8 in Volume 3 of the 2006 IPCC Guidelines for National Greenhouse Gas Inventories | Not applicable | Nishida, H., Marsumura, K., Kurokawa, H., Hoshino, A. and Masui, S. (2005), "PFC emission-reduction strategy for the LCD industry", J. Society for Information Display, Vol 13, pp. 841-848 (2005). | 2006 IPCC Guidelines for National Greenhouse Gas Inventories (Volume 3, Chapter 6, Table 6.4) | IPCC
214255 | 2F6 - Other (please specify) | 2.E.2 - TFT Flat Panel Display | HFC-23 | 2006 IPCC default | By-Product Emission Factor for CHF3 (HFC-23) Emissions from Use of c-C4F8 in Thin-Film-Transistor Flat Panel Display (TFT-FPD) Manufacturing (2006 IPCC Guidelines Tier 2b) | Process type: Etch |  |  |  |  | 0.02 | kg CHF3/kg c-C4F8 | Equation 6.10 in Volume 3 of the 2006 IPCC Guidelines for National Greenhouse Gas Inventories | Not applicable | Nishida, H., Marsumura, K., Kurokawa, H., Hoshino, A. and Masui, S. (2005), "PFC emission-reduction strategy for the LCD industry", J. Society for Information Display, Vol 13, pp. 841-848 (2005). | 2006 IPCC Guidelines for National Greenhouse Gas Inventories (Volume 3, Chapter 6, Table 6.4) | IPCC
214256 | 2F6 - Other (please specify) | 2.E.2 - TFT Flat Panel Display | C2F6 | 2006 IPCC default | By-Product Emission Factor for C2F6 Emissions from Use of CHF3 (HFC-23) in Thin-Film-Transistor Flat Panel Display (TFT-FPD) Manufacturing (2006 IPCC Guidelines Tier 2b) | Process type: Etch |  |  |  |  | 0.05 | kg C2F6/kg CHF3 | Equation 6.9 in Volume 3 of the 2006 IPCC Guidelines for National Greenhouse Gas Inventories | Not applicable | Nishida, H., Marsumura, K., Kurokawa, H., Hoshino, A. and Masui, S. (2005), "PFC emission-reduction strategy for the LCD industry", J. Society for Information Display, Vol 13, pp. 841-848 (2005). | 2006 IPCC Guidelines for National Greenhouse Gas Inventories (Volume 3, Chapter 6, Table 6.4) | IPCC
214257 | 2F6 - Other (please specify) | 2.E.3 - Photovoltaics | CF4 | 2006 IPCC default | Process Tool Emission Factor for Fluorinated Compound (FC) Emissions from Photovoltaic (PV) Manufacturing (= 1 - Use Rate) (2006 IPCC Guidelines Tier 2a) | See "Comments from data provider". |  |  |  |  | 0.7 | fraction | Equation 6.2 in Volume 3 of the 2006 IPCC Guidelines for National Greenhouse Gas Inventories | Not applicable | Burton, C. S. (2006). "Sources and Methods Used to Develop PFC Emission Factors from the Electronics Sector", report prepared for U. S. EPA`s Climate Change Division, February 2006 | 2006 IPCC Guidelines for National Greenhouse Gas Inventories (Volume 3, Chapter 6, Table 6.5) | IPCC
214258 | 2F6 - Other (please specify) | 2.E.3 - Photovoltaics | C2F6 | 2006 IPCC default | Process Tool Emission Factor for Fluorinated Compound (FC) Emissions from Photovoltaic (PV) Manufacturing (= 1 - Use Rate) (2006 IPCC Guidelines Tier 2a) | See "Comments from data provider". |  |  |  |  | 0.6 | fraction | Equation 6.2 in Volume 3 of the 2006 IPCC Guidelines for National Greenhouse Gas Inventories | Not applicable | Burton, C. S. (2006). "Sources and Methods Used to Develop PFC Emission Factors from the Electronics Sector", report prepared for U. S. EPA`s Climate Change Division, February 2006 | 2006 IPCC Guidelines for National Greenhouse Gas Inventories (Volume 3, Chapter 6, Table 6.5) | IPCC
214259 | 2F6 - Other (please specify) | 2.E.3 - Photovoltaics | HFC-23 | 2006 IPCC default | Process Tool Emission Factor for Fluorinated Compound (FC) Emissions from Photovoltaic (PV) Manufacturing (= 1 - Use Rate) (2006 IPCC Guidelines Tier 2a) | See "Comments from data provider". |  |  |  |  | 0.4 | fraction | Equation 6.2 in Volume 3 of the 2006 IPCC Guidelines for National Greenhouse Gas Inventories | Not applicable | Burton, C. S. (2006). "Sources and Methods Used to Develop PFC Emission Factors from the Electronics Sector", report prepared for U. S. EPA`s Climate Change Division, February 2006 | 2006 IPCC Guidelines for National Greenhouse Gas Inventories (Volume 3, Chapter 6, Table 6.5) | IPCC
214260 | 2F6 - Other (please specify) | 2.E.3 - Photovoltaics | C3F8 | 2006 IPCC default | Process Tool Emission Factor for Fluorinated Compound (FC) Emissions from Photovoltaic (PV) Manufacturing (= 1 - Use Rate) (2006 IPCC Guidelines Tier 2a) | See "Comments from data provider". |  |  |  |  | 0.4 | fraction | Equation 6.2 in Volume 3 of the 2006 IPCC Guidelines for National Greenhouse Gas Inventories | Not applicable | Burton, C. S. (2006). "Sources and Methods Used to Develop PFC Emission Factors from the Electronics Sector", report prepared for U. S. EPA`s Climate Change Division, February 2006 | 2006 IPCC Guidelines for National Greenhouse Gas Inventories (Volume 3, Chapter 6, Table 6.5) | IPCC
214261 | 2F6 - Other (please specify) | 2.E.3 - Photovoltaics | c-C4F8 | 2006 IPCC default | Process Tool Emission Factor for Fluorinated Compound (FC) Emissions from Photovoltaic (PV) Manufacturing (= 1 - Use Rate) (2006 IPCC Guidelines Tier 2a) | See "Comments from data provider". |  |  |  |  | 0.2 | fraction | Equation 6.2 in Volume 3 of the 2006 IPCC Guidelines for National Greenhouse Gas Inventories | Not applicable | Burton, C. S. (2006). "Sources and Methods Used to Develop PFC Emission Factors from the Electronics Sector", report prepared for U. S. EPA`s Climate Change Division, February 2006 | 2006 IPCC Guidelines for National Greenhouse Gas Inventories (Volume 3, Chapter 6, Table 6.5) | IPCC
214262 | 2F6 - Other (please specify) | 2.E.3 - Photovoltaics | Nitrogen Trifluoride | 2006 IPCC default | Process Tool Emission Factor for Fluorinated Compound (FC) Emissions from Photovoltaic (PV) Manufacturing (= 1 - Use Rate) (2006 IPCC Guidelines Tier 2a) | An in-situ NF3 cleaning process that is analogous to the process for other cleaning gases like C2F6 and C3F8. NF3 used in this cleaning process is referred to as simply "NF3" and distinguished from "Remote-NF3" in the 2006 IPCC Guidelines. Also, see "Comments from data provider". |  |  |  |  | 0.2 | fraction | Equation 6.2 in Volume 3 of the 2006 IPCC Guidelines for National Greenhouse Gas Inventories | Not applicable | Burton, C. S. (2006). "Sources and Methods Used to Develop PFC Emission Factors from the Electronics Sector", report prepared for U. S. EPA`s Climate Change Division, February 2006 | 2006 IPCC Guidelines for National Greenhouse Gas Inventories (Volume 3, Chapter 6, Table 6.5) | IPCC
214263 | 2F6 - Other (please specify) | 2.E.3 - Photovoltaics | Sulphur Hexafluoride | 2006 IPCC default | Process Tool Emission Factor for Fluorinated Compound (FC) Emissions from Photovoltaic (PV) Manufacturing (= 1 - Use Rate) (2006 IPCC Guidelines Tier 2a) | See "Comments from data provider". |  |  |  |  | 0.4 | fraction | Equation 6.2 in Volume 3 of the 2006 IPCC Guidelines for National Greenhouse Gas Inventories | Not applicable | Burton, C. S. (2006). "Sources and Methods Used to Develop PFC Emission Factors from the Electronics Sector", report prepared for U. S. EPA`s Climate Change Division, February 2006 | 2006 IPCC Guidelines for National Greenhouse Gas Inventories (Volume 3, Chapter 6, Table 6.5) | IPCC
214264 | 2F6 - Other (please specify) | 2.E.3 - Photovoltaics | CF4 | 2006 IPCC default | By-Product Emission Factor for CF4 Emissions from Use of C2F6 in Photovoltaic (PV) Manufacturing (2006 IPCC Guidelines Tier 2b) | See "Comments from data provider". |  |  |  |  | 0.2 | kg CF4/kg C2F6 | Equation 6.3 in Volume 3 of the 2006 IPCC Guidelines for National Greenhouse Gas Inventories | Not applicable | Burton, C. S. (2006). "Sources and Methods Used to Develop PFC Emission Factors from the Electronics Sector", report prepared for U. S. EPA`s Climate Change Division, February 2006 | 2006 IPCC Guidelines for National Greenhouse Gas Inventories (Volume 3, Chapter 6, Table 6.5) | IPCC
214265 | 2F6 - Other (please specify) | 2.E.3 - Photovoltaics | CF4 | 2006 IPCC default | By-Product Emission Factor for CF4 Emissions from Use of C3F8 in Photovoltaic (PV) Manufacturing (2006 IPCC Guidelines Tier 2b) | See "Comments from data provider". |  |  |  |  | 0.2 | kg CF4/kg C3F8 | Equation 6.3 in Volume 3 of the 2006 IPCC Guidelines for National Greenhouse Gas Inventories | Not applicable | Burton, C. S. (2006). "Sources and Methods Used to Develop PFC Emission Factors from the Electronics Sector", report prepared for U. S. EPA`s Climate Change Division, February 2006 | 2006 IPCC Guidelines for National Greenhouse Gas Inventories (Volume 3, Chapter 6, Table 6.5) | IPCC
214266 | 2F6 - Other (please specify) | 2.E.3 - Photovoltaics | CF4 | 2006 IPCC default | By-Product Emission Factor for CF4 Emissions from Use of c-C4F8 in Photovoltaic (PV) Manufacturing (2006 IPCC Guidelines Tier 2b) | See "Comments from data provider". |  |  |  |  | 0.1 | kg CF4/kg c-C4F8 | Equation 6.3 in Volume 3 of the 2006 IPCC Guidelines for National Greenhouse Gas Inventories | Not applicable | Burton, C. S. (2006). "Sources and Methods Used to Develop PFC Emission Factors from the Electronics Sector", report prepared for U. S. EPA`s Climate Change Division, February 2006 | 2006 IPCC Guidelines for National Greenhouse Gas Inventories (Volume 3, Chapter 6, Table 6.5) | IPCC
214267 | 2F6 - Other (please specify) | 2.E.3 - Photovoltaics | CF4 | 2006 IPCC default | By-Product Emission Factor for CF4 Emissions from Use of NF3 in Photovoltaic (PV) Manufacturing (2006 IPCC Guidelines Tier 2b) | An in-situ NF3 cleaning process that is analogous to the process for other cleaning gases like C2F6 and C3F8. NF3 used in this cleaning process is referred to as simply "NF3" and distinguished from "Remote-NF3" in the 2006 IPCC Guidelines. Also, see "Comments from data provider". |  |  |  |  | 0.05 | kg CF4/kg NF3 | Equation 6.3 in Volume 3 of the 2006 IPCC Guidelines for National Greenhouse Gas Inventories | Not applicable | Burton, C. S. (2006). "Sources and Methods Used to Develop PFC Emission Factors from the Electronics Sector", report prepared for U. S. EPA`s Climate Change Division, February 2006 | 2006 IPCC Guidelines for National Greenhouse Gas Inventories (Volume 3, Chapter 6, Table 6.5) | IPCC
214268 | 2F6 - Other (please specify) | 2.E.3 - Photovoltaics | C2F6 | 2006 IPCC default | By-Product Emission Factor for C2F6 Emissions from Use of c-C4F8 in Photovoltaic (PV) Manufacturing (2006 IPCC Guidelines Tier 2b) | See "Comments from data provider". |  |  |  |  | 0.1 | kg C2F6/kg c-C4F8 | Equation 6.4 in Volume 3 of the 2006 IPCC Guidelines for National Greenhouse Gas Inventories | Not applicable | Burton, C. S. (2006). "Sources and Methods Used to Develop PFC Emission Factors from the Electronics Sector", report prepared for U. S. EPA`s Climate Change Division, February 2006 | 2006 IPCC Guidelines for National Greenhouse Gas Inventories (Volume 3, Chapter 6, Table 6.5) | IPCC
214269 | 2F6 - Other (please specify) | 2.E.3 - Photovoltaics | CF4 | 2006 IPCC default | Process Tool Emission Factor for Fluorinated Compound (FC) Emissions from Photovoltaic (PV) Manufacturing (= 1 - Use Rate) (2006 IPCC Guidelines Tier 2b) | Process type: Etch |  |  |  |  | 0.7 | fraction | Equation 6.7 in Volume 3 of the 2006 IPCC Guidelines for National Greenhouse Gas Inventories | Not applicable | Burton, C. S. (2006). "Sources and Methods Used to Develop PFC Emission Factors from the Electronics Sector", report prepared for U. S. EPA`s Climate Change Division, February 2006 | 2006 IPCC Guidelines for National Greenhouse Gas Inventories (Volume 3, Chapter 6, Table 6.5) | IPCC
214270 | 2F6 - Other (please specify) | 2.E.3 - Photovoltaics | C2F6 | 2006 IPCC default | Process Tool Emission Factor for Fluorinated Compound (FC) Emissions from Photovoltaic (PV) Manufacturing (= 1 - Use Rate) (2006 IPCC Guidelines Tier 2b) | Process type: Etch |  |  |  |  | 0.4 | fraction | Equation 6.7 in Volume 3 of the 2006 IPCC Guidelines for National Greenhouse Gas Inventories | Not applicable | Burton, C. S. (2006). "Sources and Methods Used to Develop PFC Emission Factors from the Electronics Sector", report prepared for U. S. EPA`s Climate Change Division, February 2006 | 2006 IPCC Guidelines for National Greenhouse Gas Inventories (Volume 3, Chapter 6, Table 6.5) | IPCC
214271 | 2F6 - Other (please specify) | 2.E.3 - Photovoltaics | HFC-23 | 2006 IPCC default | Process Tool Emission Factor for Fluorinated Compound (FC) Emissions from Photovoltaic (PV) Manufacturing (= 1 - Use Rate) (2006 IPCC Guidelines Tier 2b) | Process type: Etch |  |  |  |  | 0.4 | fraction | Equation 6.7 in Volume 3 of the 2006 IPCC Guidelines for National Greenhouse Gas Inventories | Not applicable | Burton, C. S. (2006). "Sources and Methods Used to Develop PFC Emission Factors from the Electronics Sector", report prepared for U. S. EPA`s Climate Change Division, February 2006 | 2006 IPCC Guidelines for National Greenhouse Gas Inventories (Volume 3, Chapter 6, Table 6.5) | IPCC
214272 | 2F6 - Other (please specify) | 2.E.3 - Photovoltaics | c-C4F8 | 2006 IPCC default | Process Tool Emission Factor for Fluorinated Compound (FC) Emissions from Photovoltaic (PV) Manufacturing (= 1 - Use Rate) (2006 IPCC Guidelines Tier 2b) | Process type: Etch |  |  |  |  | 0.2 | fraction | Equation 6.7 in Volume 3 of the 2006 IPCC Guidelines for National Greenhouse Gas Inventories | Not applicable | Burton, C. S. (2006). "Sources and Methods Used to Develop PFC Emission Factors from the Electronics Sector", report prepared for U. S. EPA`s Climate Change Division, February 2006 | 2006 IPCC Guidelines for National Greenhouse Gas Inventories (Volume 3, Chapter 6, Table 6.5) | IPCC
214273 | 2F6 - Other (please specify) | 2.E.3 - Photovoltaics | Sulphur Hexafluoride | 2006 IPCC default | Process Tool Emission Factor for Fluorinated Compound (FC) Emissions from Photovoltaic (PV) Manufacturing (= 1 - Use Rate) (2006 IPCC Guidelines Tier 2b) | Process type: Etch |  |  |  |  | 0.4 | fraction | Equation 6.7 in Volume 3 of the 2006 IPCC Guidelines for National Greenhouse Gas Inventories | Not applicable | Burton, C. S. (2006). "Sources and Methods Used to Develop PFC Emission Factors from the Electronics Sector", report prepared for U. S. EPA`s Climate Change Division, February 2006 | 2006 IPCC Guidelines for National Greenhouse Gas Inventories (Volume 3, Chapter 6, Table 6.5) | IPCC
214274 | 2F6 - Other (please specify) | 2.E.3 - Photovoltaics | C2F6 | 2006 IPCC default | Process Tool Emission Factor for Fluorinated Compound (FC) Emissions from Photovoltaic (PV) Manufacturing (= 1 - Use Rate) (2006 IPCC Guidelines Tier 2b) | Process type: Chemical Vapour Deposition (CVD) |  |  |  |  | 0.6 | fraction | Equation 6.7 in Volume 3 of the 2006 IPCC Guidelines for National Greenhouse Gas Inventories | Not applicable | Burton, C. S. (2006). "Sources and Methods Used to Develop PFC Emission Factors from the Electronics Sector", report prepared for U. S. EPA`s Climate Change Division, February 2006 | 2006 IPCC Guidelines for National Greenhouse Gas Inventories (Volume 3, Chapter 6, Table 6.5) | IPCC
214275 | 2F6 - Other (please specify) | 2.E.3 - Photovoltaics | C3F8 | 2006 IPCC default | Process Tool Emission Factor for Fluorinated Compound (FC) Emissions from Photovoltaic (PV) Manufacturing (= 1 - Use Rate) (2006 IPCC Guidelines Tier 2b) | Process type: Chemical Vapour Deposition (CVD) |  |  |  |  | 0.1 | fraction | Equation 6.7 in Volume 3 of the 2006 IPCC Guidelines for National Greenhouse Gas Inventories | Not applicable | Burton, C. S. (2006). "Sources and Methods Used to Develop PFC Emission Factors from the Electronics Sector", report prepared for U. S. EPA`s Climate Change Division, February 2006 | 2006 IPCC Guidelines for National Greenhouse Gas Inventories (Volume 3, Chapter 6, Table 6.5) | IPCC
214276 | 2F6 - Other (please specify) | 2.E.3 - Photovoltaics | c-C4F8 | 2006 IPCC default | Process Tool Emission Factor for Fluorinated Compound (FC) Emissions from Photovoltaic (PV) Manufacturing (= 1 - Use Rate) (2006 IPCC Guidelines Tier 2b) | Process type: Chemical Vapour Deposition (CVD) |  |  |  |  | 0.1 | fraction | Equation 6.7 in Volume 3 of the 2006 IPCC Guidelines for National Greenhouse Gas Inventories | Not applicable | Burton, C. S. (2006). "Sources and Methods Used to Develop PFC Emission Factors from the Electronics Sector", report prepared for U. S. EPA`s Climate Change Division, February 2006 | 2006 IPCC Guidelines for National Greenhouse Gas Inventories (Volume 3, Chapter 6, Table 6.5) | IPCC
214277 | 2F6 - Other (please specify) | 2.E.3 - Photovoltaics | Nitrogen Trifluoride | 2006 IPCC default | Process Tool Emission Factor for Fluorinated Compound (FC) Emissions from Photovoltaic (PV) Manufacturing (= 1 - Use Rate) (2006 IPCC Guidelines Tier 2b) | Process type: Chemical Vapour Deposition (CVD); An in-situ NF3 cleaning process that is analogous to the process for other cleaning gases like C2F6 and C3F8. NF3 used in this cleaning process is referred to as simply "NF3" and distinguished from "Remote-NF3" in the 2006 IPCC Guidelines. |  |  |  |  | 0.3 | fraction | Equation 6.7 in Volume 3 of the 2006 IPCC Guidelines for National Greenhouse Gas Inventories | Not applicable | Burton, C. S. (2006). "Sources and Methods Used to Develop PFC Emission Factors from the Electronics Sector", report prepared for U. S. EPA`s Climate Change Division, February 2006 | 2006 IPCC Guidelines for National Greenhouse Gas Inventories (Volume 3, Chapter 6, Table 6.5) | IPCC
214278 | 2F6 - Other (please specify) | 2.E.3 - Photovoltaics | Sulphur Hexafluoride | 2006 IPCC default | Process Tool Emission Factor for Fluorinated Compound (FC) Emissions from Photovoltaic (PV) Manufacturing (= 1 - Use Rate) (2006 IPCC Guidelines Tier 2b) | Process type: Chemical Vapour Deposition (CVD) |  |  |  |  | 0.4 | fraction | Equation 6.7 in Volume 3 of the 2006 IPCC Guidelines for National Greenhouse Gas Inventories | Not applicable | Burton, C. S. (2006). "Sources and Methods Used to Develop PFC Emission Factors from the Electronics Sector", report prepared for U. S. EPA`s Climate Change Division, February 2006 | 2006 IPCC Guidelines for National Greenhouse Gas Inventories (Volume 3, Chapter 6, Table 6.5) | IPCC
214279 | 2F6 - Other (please specify) | 2.E.3 - Photovoltaics | CF4 | 2006 IPCC default | By-Product Emission Factor for CF4 Emissions from Use of C2F6 in Photovoltaic (PV) Manufacturing (2006 IPCC Guidelines Tier 2b) | Process type: Etch |  |  |  |  | 0.2 | kg CF4/kg C2F6 | Equation 6.8 in Volume 3 of the 2006 IPCC Guidelines for National Greenhouse Gas Inventories | Not applicable | Burton, C. S. (2006). "Sources and Methods Used to Develop PFC Emission Factors from the Electronics Sector", report prepared for U. S. EPA`s Climate Change Division, February 2006 | 2006 IPCC Guidelines for National Greenhouse Gas Inventories (Volume 3, Chapter 6, Table 6.5) | IPCC
214280 | 2F6 - Other (please specify) | 2.E.3 - Photovoltaics | CF4 | 2006 IPCC default | By-Product Emission Factor for CF4 Emissions from Use of c-C4F8 in Photovoltaic (PV) Manufacturing (2006 IPCC Guidelines Tier 2b) | Process type: Etch |  |  |  |  | 0.1 | kg CF4/kg c-C4F8 | Equation 6.8 in Volume 3 of the 2006 IPCC Guidelines for National Greenhouse Gas Inventories | Not applicable | Burton, C. S. (2006). "Sources and Methods Used to Develop PFC Emission Factors from the Electronics Sector", report prepared for U. S. EPA`s Climate Change Division, February 2006 | 2006 IPCC Guidelines for National Greenhouse Gas Inventories (Volume 3, Chapter 6, Table 6.5) | IPCC
214281 | 2F6 - Other (please specify) | 2.E.3 - Photovoltaics | C2F6 | 2006 IPCC default | By-Product Emission Factor for C2F6 Emissions from Use of c-C4F8 in Photovoltaic (PV) Manufacturing (2006 IPCC Guidelines Tier 2b) | Process type: Etch |  |  |  |  | 0.1 | kg C2F6/kg c-C4F8 | Equation 6.9 in Volume 3 of the 2006 IPCC Guidelines for National Greenhouse Gas Inventories | Not applicable | Burton, C. S. (2006). "Sources and Methods Used to Develop PFC Emission Factors from the Electronics Sector", report prepared for U. S. EPA`s Climate Change Division, February 2006 | 2006 IPCC Guidelines for National Greenhouse Gas Inventories (Volume 3, Chapter 6, Table 6.5) | IPCC
214282 | 2F6 - Other (please specify) | 2.E.3 - Photovoltaics | CF4 | 2006 IPCC default | By-Product Emission Factor for CF4 Emissions from Use of C2F6 in Photovoltaic (PV) Manufacturing (2006 IPCC Guidelines Tier 2b) | Process type: Chemical Vapour Deposition (CVD) |  |  |  |  | 0.2 | kg CF4/kg C2F6 | Equation 6.8 in Volume 3 of the 2006 IPCC Guidelines for National Greenhouse Gas Inventories | Not applicable | Burton, C. S. (2006). "Sources and Methods Used to Develop PFC Emission Factors from the Electronics Sector", report prepared for U. S. EPA`s Climate Change Division, February 2006 | 2006 IPCC Guidelines for National Greenhouse Gas Inventories (Volume 3, Chapter 6, Table 6.5) | IPCC
214283 | 2F6 - Other (please specify) | 2.E.3 - Photovoltaics | CF4 | 2006 IPCC default | By-Product Emission Factor for CF4 Emissions from Use of C3F8 in Photovoltaic (PV) Manufacturing (2006 IPCC Guidelines Tier 2b) | Process type: Chemical Vapour Deposition (CVD) |  |  |  |  | 0.2 | kg CF4/kg C3F8 | Equation 6.8 in Volume 3 of the 2006 IPCC Guidelines for National Greenhouse Gas Inventories | Not applicable | Burton, C. S. (2006). "Sources and Methods Used to Develop PFC Emission Factors from the Electronics Sector", report prepared for U. S. EPA`s Climate Change Division, February 2006 | 2006 IPCC Guidelines for National Greenhouse Gas Inventories (Volume 3, Chapter 6, Table 6.5) | IPCC
214284 | 2F6 - Other (please specify) | 2.E.3 - Photovoltaics | CF4 | 2006 IPCC default | By-Product Emission Factor for CF4 Emissions from Use of c-C4F8 in Photovoltaic (PV) Manufacturing (2006 IPCC Guidelines Tier 2b) | Process type: Chemical Vapour Deposition (CVD) |  |  |  |  | 0.1 | kg CF4/kg c-C4F8 | Equation 6.8 in Volume 3 of the 2006 IPCC Guidelines for National Greenhouse Gas Inventories | Not applicable | Burton, C. S. (2006). "Sources and Methods Used to Develop PFC Emission Factors from the Electronics Sector", report prepared for U. S. EPA`s Climate Change Division, February 2006 | 2006 IPCC Guidelines for National Greenhouse Gas Inventories (Volume 3, Chapter 6, Table 6.5) | IPCC
214285 | 2F6 - Other (please specify) | 2.E.1 - Integrated Circuit or Semiconductor 2.E.2 - TFT Flat Panel Display 2.E.3 - Photovoltaics | CF4 | 2006 IPCC default | Destruction Efficiency for Electronics Industry Fluorinated Compound (FC) Emission Reduction Technology (2006 IPCC Guidelines Tiers 2a and 2b) |  |  |  | Average values for fuelled combustion, plasma, and catalytic abatement technologies. |  | 0.9 | fraction | Equations 6.2, 6.3, 6.7, 6.8 in Volume 3 of the 2006 IPCC Guidelines for National Greenhouse Gas Inventories | Not applicable | Burton, C. S. (2006). "Sources and Methods Used to Develop PFC Emission Factors from the Electronics Sector", report prepared for U. S. EPA`s Climate Change Division, February 2006 | 2006 IPCC Guidelines for National Greenhouse Gas Inventories (Volume 3, Chapter 6, Table 6.6) | IPCC
214286 | 2F6 - Other (please specify) | 2.E.1 - Integrated Circuit or Semiconductor 2.E.2 - TFT Flat Panel Display 2.E.3 - Photovoltaics | C2F6 | 2006 IPCC default | Destruction Efficiency for Electronics Industry Fluorinated Compound (FC) Emission Reduction Technology (2006 IPCC Guidelines Tiers 2a and 2b) |  |  |  | Average values for fuelled combustion, plasma, and catalytic abatement technologies. |  | 0.9 | fraction | Equations 6.2, 6.4, 6.7, 6.9 in Volume 3 of the 2006 IPCC Guidelines for National Greenhouse Gas Inventories | Not applicable | Burton, C. S. (2006). "Sources and Methods Used to Develop PFC Emission Factors from the Electronics Sector", report prepared for U. S. EPA`s Climate Change Division, February 2006 | 2006 IPCC Guidelines for National Greenhouse Gas Inventories (Volume 3, Chapter 6, Table 6.6) | IPCC
214287 | 2F6 - Other (please specify) | 2.E.1 - Integrated Circuit or Semiconductor 2.E.2 - TFT Flat Panel Display 2.E.3 - Photovoltaics | HFC-23 | 2006 IPCC default | Destruction Efficiency for Electronics Industry Fluorinated Compound (FC) Emission Reduction Technology (2006 IPCC Guidelines Tiers 2a and 2b) |  |  |  | Average values for fuelled combustion, plasma, and catalytic abatement technologies. |  | 0.9 | fraction | Equations 6.2, 6.5, 6.7, 6.10 in Volume 3 of the 2006 IPCC Guidelines for National Greenhouse Gas Inventories | Not applicable | Burton, C. S. (2006). "Sources and Methods Used to Develop PFC Emission Factors from the Electronics Sector", report prepared for U. S. EPA`s Climate Change Division, February 2006 | 2006 IPCC Guidelines for National Greenhouse Gas Inventories (Volume 3, Chapter 6, Table 6.6) | IPCC
214288 | 2F6 - Other (please specify) | 2.E.1 - Integrated Circuit or Semiconductor 2.E.2 - TFT Flat Panel Display 2.E.3 - Photovoltaics | C3F8 | 2006 IPCC default | Destruction Efficiency for Electronics Industry Fluorinated Compound (FC) Emission Reduction Technology (2006 IPCC Guidelines Tiers 2a and 2b) |  |  |  | Average values for fuelled combustion, plasma, and catalytic abatement technologies. |  | 0.9 | fraction | Equations 6.2, 6.6, 6.7, 6.11 in Volume 3 of the 2006 IPCC Guidelines for National Greenhouse Gas Inventories | Not applicable | Burton, C. S. (2006). "Sources and Methods Used to Develop PFC Emission Factors from the Electronics Sector", report prepared for U. S. EPA`s Climate Change Division, February 2006 | 2006 IPCC Guidelines for National Greenhouse Gas Inventories (Volume 3, Chapter 6, Table 6.6) | IPCC
214311 | 2F6 - Other (please specify) | 2.E.1 - Integrated Circuit or Semiconductor 2.E.2 - TFT Flat Panel Display 2.E.3 - Photovoltaics | c-C4F8 | 2006 IPCC default | Destruction Efficiency for Electronics Industry Fluorinated Compound (FC) Emission Reduction Technology (2006 IPCC Guidelines Tiers 2a and 2b) |  |  |  | Average values for fuelled combustion, plasma, and catalytic abatement technologies. |  | 0.9 | fraction | Equations 6.2, 6.7 in Volume 3 of the 2006 IPCC Guidelines for National Greenhouse Gas Inventories | Not applicable | Burton, C. S. (2006). "Sources and Methods Used to Develop PFC Emission Factors from the Electronics Sector", report prepared for U. S. EPA`s Climate Change Division, February 2006 | 2006 IPCC Guidelines for National Greenhouse Gas Inventories (Volume 3, Chapter 6, Table 6.6) | IPCC
214312 | 2F6 - Other (please specify) | 2.E.1 - Integrated Circuit or Semiconductor 2.E.2 - TFT Flat Panel Display 2.E.3 - Photovoltaics | Nitrogen Trifluoride | 2006 IPCC default | Destruction Efficiency for Electronics Industry Fluorinated Compound (FC) Emission Reduction Technology (2006 IPCC Guidelines Tiers 2a and 2b) |  |  |  | Average values for fuelled combustion, plasma, and catalytic abatement technologies. |  | 0.95 | fraction | Equations 6.2, 6.7 in Volume 3 of the 2006 IPCC Guidelines for National Greenhouse Gas Inventories | Not applicable | Burton, C. S. (2006). "Sources and Methods Used to Develop PFC Emission Factors from the Electronics Sector", report prepared for U. S. EPA`s Climate Change Division, February 2006 | 2006 IPCC Guidelines for National Greenhouse Gas Inventories (Volume 3, Chapter 6, Table 6.6) | IPCC
214313 | 2F6 - Other (please specify) | 2.E.1 - Integrated Circuit or Semiconductor 2.E.2 - TFT Flat Panel Display 2.E.3 - Photovoltaics | Sulphur Hexafluoride | 2006 IPCC default | Destruction Efficiency for Electronics Industry Fluorinated Compound (FC) Emission Reduction Technology (2006 IPCC Guidelines Tiers 2a and 2b) |  |  |  | Average values for fuelled combustion, plasma, and catalytic abatement technologies. |  | 0.9 | fraction | Equations 6.2, 6.7 in Volume 3 of the 2006 IPCC Guidelines for National Greenhouse Gas Inventories | Not applicable | Burton, C. S. (2006). "Sources and Methods Used to Develop PFC Emission Factors from the Electronics Sector", report prepared for U. S. EPA`s Climate Change Division, February 2006 | 2006 IPCC Guidelines for National Greenhouse Gas Inventories (Volume 3, Chapter 6, Table 6.6) | IPCC
214314 | 2F6 - Other (please specify) | 2.E.1 - Integrated Circuit or Semiconductor 2.E.2 - TFT Flat Panel Display 2.E.3 - Photovoltaics | CF4 | 2006 IPCC default | Capture/Recovery Efficiency for Electronics Industry Fluorinated Compound (FC) Emission Reduction Technology (2006 IPCC Guidelines Tiers 2a and 2b) |  |  |  | Average values for cryogenic and membrane capture and recovery technologies. |  | 0.75 | fraction | Equations 6.2, 6.3, 6.7, 6.8 in Volume 3 of the 2006 IPCC Guidelines for National Greenhouse Gas Inventories | Not applicable | Burton, C. S. (2006). "Sources and Methods Used to Develop PFC Emission Factors from the Electronics Sector", report prepared for U. S. EPA`s Climate Change Division, February 2006 | 2006 IPCC Guidelines for National Greenhouse Gas Inventories (Volume 3, Chapter 6, Table 6.6) | IPCC
214315 | 2F6 - Other (please specify) | 2.E.1 - Integrated Circuit or Semiconductor 2.E.2 - TFT Flat Panel Display 2.E.3 - Photovoltaics | C2F6 | 2006 IPCC default | Capture/Recovery Efficiency for Electronics Industry Fluorinated Compound (FC) Emission Reduction Technology (2006 IPCC Guidelines Tiers 2a and 2b) |  |  |  | Average values for cryogenic and membrane capture and recovery technologies. |  | 0.9 | fraction | Equations 6.2, 6.4, 6.7, 6.9 in Volume 3 of the 2006 IPCC Guidelines for National Greenhouse Gas Inventories | Not applicable | Burton, C. S. (2006). "Sources and Methods Used to Develop PFC Emission Factors from the Electronics Sector", report prepared for U. S. EPA`s Climate Change Division, February 2006 | 2006 IPCC Guidelines for National Greenhouse Gas Inventories (Volume 3, Chapter 6, Table 6.6) | IPCC
214316 | 2F6 - Other (please specify) | 2.E.1 - Integrated Circuit or Semiconductor 2.E.2 - TFT Flat Panel Display 2.E.3 - Photovoltaics | HFC-23 | 2006 IPCC default | Capture/Recovery Efficiency for Electronics Industry Fluorinated Compound (FC) Emission Reduction Technology (2006 IPCC Guidelines Tiers 2a and 2b) |  |  |  | Average values for cryogenic and membrane capture and recovery technologies. |  | 0.9 | fraction | Equations 6.2, 6.5, 6.7, 6.10 in Volume 3 of the 2006 IPCC Guidelines for National Greenhouse Gas Inventories | Not applicable | Burton, C. S. (2006). "Sources and Methods Used to Develop PFC Emission Factors from the Electronics Sector", report prepared for U. S. EPA`s Climate Change Division, February 2006 | 2006 IPCC Guidelines for National Greenhouse Gas Inventories (Volume 3, Chapter 6, Table 6.6) | IPCC
214317 | 2F6 - Other (please specify) | 2.E.1 - Integrated Circuit or Semiconductor 2.E.2 - TFT Flat Panel Display 2.E.3 - Photovoltaics | Sulphur Hexafluoride | 2006 IPCC default | Capture/Recovery Efficiency for Electronics Industry Fluorinated Compound (FC) Emission Reduction Technology (2006 IPCC Guidelines Tiers 2a and 2b) |  |  |  | Average values for cryogenic and membrane capture and recovery technologies. |  | 0.9 | fraction | Equations 6.2, 6.7 in Volume 3 of the 2006 IPCC Guidelines for National Greenhouse Gas Inventories | Not applicable | Burton, C. S. (2006). "Sources and Methods Used to Develop PFC Emission Factors from the Electronics Sector", report prepared for U. S. EPA`s Climate Change Division, February 2006 | 2006 IPCC Guidelines for National Greenhouse Gas Inventories (Volume 3, Chapter 6, Table 6.6) | IPCC
214318 | 2F6 - Other (please specify) | 2.E.1 - Integrated Circuit or Semiconductor 2.E.2 - TFT Flat Panel Display 2.E.3 - Photovoltaics | Nitrogen Trifluoride HFC-23 HFC-32 CF4 C2F6 C3F8 c-C4F8 Sulphur Hexafluoride | 2006 IPCC default | Fraction of Gas Remaining in Shipping Container (= Heel) After Use | [5 empty] | 0.10 | fraction | Equations 6.2 to 6.11 in Volume 3 of the 2006 IPCC Guidelines for National Greenhouse Gas Inventories | Not applicable | Expert judgement by the authors of Chapter 6, Volume 3 of the 2006 IPCC Guidelines | 2006 IPCC Guidelines for National Greenhouse Gas Inventories (Volume 3, Chapter 6, Page 6.16) | IPCC
214342 | 2F6 - Other (please specify) | 2.F.5 - Solvents | HFE-365mcf3 HFC-43-10mee C6F14 | 1996 & 2006 IPCC default | Emission Factor for Uses of Substitutes for Ozone Depleting Substances (ODSs) for Solvent Cleaning (Fraction of Chemical Emitted from Solvents in the Year of Initial Use) | [5 empty] | 0.5 | fraction | Equation 7.5 in Volume 3 of the 2006 IPCC Guidelines for National Greenhouse Gas Inventories | 2F5, Sheet 1 of 1, in Annex 1 (page A1.28) of Volume 3, 2006 IPCC Guidelines for National Greenhouse Gas Inventories | Expert judgement by the authors of Chapter 7, Volume 3 of the 2006 IPCC Guidelines; Expert judgement by the authors of Section 3.7 of the IPCC Good Practice Guidance and Uncertainty Management in National Greenhouse Gas Inventories | 2006 IPCC Guidelines for National Greenhouse Gas Inventories (Volume 3, Chapter 7, Section 7.2.2.2, Page 7.24); IPCC Good Practice Guidance and Uncertainty Management in National Greenhouse Gas Inventories (Chapter 3, Section 3.7.2.1, Page 3.89) | IPCC
214345 | 2F6 - Other (please specify) | 2.F.4 - Aerosols | HFE-245fa1 HFE-365mcf3 HFC-43-10mee HFC-134a HFC-152a HFC-227ea | 1996 & 2006 IPCC default | Emission Factor for Uses of Substitutes for Ozone Depleting Substances (ODSs) for Aerosols [Propellants and Solvents] (Fraction of Chemical Emitted from Solvents in the First Year) | [5 empty] | 0.5 | fraction | Equation 7.6 in Volume 3 of the 2006 IPCC Guidelines for National Greenhouse Gas Inventories | 2F4, Sheet 1 of 1, in Annex 1 (page A1.27) of Volume 3, 2006 IPCC Guidelines for National Greenhouse Gas Inventories | Expert judgement by the authors of Chapter 7, Volume 3 of the 2006 IPCC Guidelines; Expert judgement by the authors of Section 3.7 of the IPCC Good Practice Guidance and Uncertainty Management in National Greenhouse Gas Inventories | 2006 IPCC Guidelines for National Greenhouse Gas Inventories (Volume 3, Chapter 7, Section 7.3.2.2, Page 7.29); IPCC Good Practice Guidance and Uncertainty Management in National Greenhouse Gas Inventories (Chapter 3, Section 3.7.1.1, Page 3.87) | IPCC
214351 | 2F6 - Other (please specify) | 2.F.2 - Foam Blowing Agents | HFE-245fa1 HFE-365mcf3 HFC-134a HFC-152a HFC-227ea | 1996 & 2006 IPCC default | Product Lifetime (n), First Year Losses (FYL) and Annual Losses (AL) for HFC emissions from Closed-Cell Foam |  | Foam Type: Closed-cell foam |  |  |  | n = 20 years; FYL = 10; AL = 4.5 | % of the original HFC charge/year | See Section 7.4.2.1, Chapter 7, Volume 3 of the 2006 IPCC Guidelines for National Greenhouse Gas Inventories; See Section 3.7.3.1, Chapter 3 of the IPCC Good Practice Guidance and Uncertainty Management in National Greenhouse Gas Inventories | Not applicable | Gamlen P.H., Lane B.C., Midgley P.M. and Steed J.M (1986). The production and release to the atmosphere of CFCl3 and CF2 Cl2 (chlorofluorocarbons CFC-11 and CFC-12). Atmos. Environ. 20: 1077-1085. | 2006 IPCC Guidelines for National Greenhouse Gas Inventories (Volume 3, Chapter 7, Table 7.5); IPCC Good Practice Guidance and Uncertainty Management in National Greenhouse Gas Inventories (Chapter 3, Table 3.17, Page 3.96) | IPCC
214356 | 2F6 - Other (please specify) | 2.F.2 - Foam Blowing Agents | HFC-134a HFC-152a | 2006 IPCC default | Product Lifetime (n), First Year Loss (FYL), Annual Loss (AL) and Maximum Potential End-of-Life Loss (EOLL) for HFC emissions from Foam Blowing |  | Sub-application type: Polyurethane - Integral Skin |  |  |  | n = 12 years; FYL = 95; AL = 2.5; EOLL = 0 | % | Equation 7.7 in Volume 3 of the 2006 IPCC Guidelines for National Greenhouse Gas Inventories | Not applicable | IPCC/TEAP (2005). IPCC/TEAP Special Report on Safeguarding the Ozone Layer and the Global Climate System: Issues Related to Hydrofluorocarbons and Perfluorocarbons. Prepared by Working I and III of the Intergovernmental Panel on Climate Change, and the Technology and Economic Assessment Panel [Metz, B., L. Kuijpers, S. Solomon, S. O. Andersen, O. Davidson, J. Pons, D. de Jager, T. Kestin, M. Manning, and L. A. Meyer (eds.)]. Cambridge University Press, Cambridge, United Kingdom and New York, NY, USA, 488 pp. | 2006 IPCC Guidelines for National Greenhouse Gas Inventories (Volume 3, Chapter 7, Table 7.6) | IPCC
214357 | 2F6 - Other (please specify) | 2.F.2 - Foam Blowing Agents | HFC-134a HFC-152a | 2006 IPCC default | Product Lifetime (n), First Year Loss (FYL), Annual Loss (AL) and Maximum Potential End-of-Life Loss (EOLL) for HFC emissions from Foam Blowing |  | Sub-application type: Polyurethane - Continuous Panel |  |  |  | n = 50 years; FYL = 10; AL = 0.5; EOLL = 65 | % | Equation 7.7 in Volume 3 of the 2006 IPCC Guidelines for National Greenhouse Gas Inventories | Not applicable | IPCC/TEAP (2005). IPCC/TEAP Special Report on Safeguarding the Ozone Layer and the Global Climate System: Issues Related to Hydrofluorocarbons and Perfluorocarbons. Prepared by Working I and III of the Intergovernmental Panel on Climate Change, and the Technology and Economic Assessment Panel [Metz, B., L. Kuijpers, S. Solomon, S. O. Andersen, O. Davidson, J. Pons, D. de Jager, T. Kestin, M. Manning, and L. A. Meyer (eds.)]. Cambridge University Press, Cambridge, United Kingdom and New York, NY, USA, 488 pp. | 2006 IPCC Guidelines for National Greenhouse Gas Inventories (Volume 3, Chapter 7, Table 7.6) | IPCC
214358 | 2F6 - Other (please specify) | 2.F.2 - Foam Blowing Agents | HFC-134a HFC-152a | 2006 IPCC default | Product Lifetime (n), First Year Loss (FYL), Annual Loss (AL) and Maximum Potential End-of-Life Loss (EOLL) for HFC emissions from Foam Blowing |  | Sub-application type: Polyurethane - Discontinuous Panel |  |  |  | n = 50 years; FYL = 12.5; AL = 0.5; EOLL = 62.5 | % | Equation 7.7 in Volume 3 of the 2006 IPCC Guidelines for National Greenhouse Gas Inventories | Not applicable | IPCC/TEAP (2005). IPCC/TEAP Special Report on Safeguarding the Ozone Layer and the Global Climate System: Issues Related to Hydrofluorocarbons and Perfluorocarbons. Prepared by Working I and III of the Intergovernmental Panel on Climate Change, and the Technology and Economic Assessment Panel [Metz, B., L. Kuijpers, S. Solomon, S. O. Andersen, O. Davidson, J. Pons, D. de Jager, T. Kestin, M. Manning, and L. A. Meyer (eds.)]. Cambridge University Press, Cambridge, United Kingdom and New York, NY, USA, 488 pp. | 2006 IPCC Guidelines for National Greenhouse Gas Inventories (Volume 3, Chapter 7, Table 7.6) | IPCC
214359 | 2F6 - Other (please specify) | 2.F.2 - Foam Blowing Agents | HFC-134a HFC-152a | 2006 IPCC default | Product Lifetime (n), First Year Loss (FYL), Annual Loss (AL) and Maximum Potential End-of-Life Loss (EOLL) for HFC emissions from Foam Blowing |  | Sub-application type: Polyurethane - Appliance |  |  |  | n = 15 years; FYL = 7; AL = 0.5; EOLL = 85.5 | % | Equation 7.7 in Volume 3 of the 2006 IPCC Guidelines for National Greenhouse Gas Inventories | Not applicable | IPCC/TEAP (2005). IPCC/TEAP Special Report on Safeguarding the Ozone Layer and the Global Climate System: Issues Related to Hydrofluorocarbons and Perfluorocarbons. Prepared by Working I and III of the Intergovernmental Panel on Climate Change, and the Technology and Economic Assessment Panel [Metz, B., L. Kuijpers, S. Solomon, S. O. Andersen, O. Davidson, J. Pons, D. de Jager, T. Kestin, M. Manning, and L. A. Meyer (eds.)]. Cambridge University Press, Cambridge, United Kingdom and New York, NY, USA, 488 pp. | 2006 IPCC Guidelines for National Greenhouse Gas Inventories (Volume 3, Chapter 7, Table 7.6) | IPCC
214360 | 2F6 - Other (please specify) | 2.F.2 - Foam Blowing Agents | HFC-134a HFC-152a | 2006 IPCC default | Product Lifetime (n), First Year Loss (FYL), Annual Loss (AL) and Maximum Potential End-of-Life Loss (EOLL) for HFC emissions from Foam Blowing |  | Sub-application type: Polyurethane - Injected |  |  |  | n = 15 years; FYL = 12.5; AL = 0.5; EOLL = 80 | % | Equation 7.7 in Volume 3 of the 2006 IPCC Guidelines for National Greenhouse Gas Inventories | Not applicable | IPCC/TEAP (2005). IPCC/TEAP Special Report on Safeguarding the Ozone Layer and the Global Climate System: Issues Related to Hydrofluorocarbons and Perfluorocarbons. Prepared by Working I and III of the Intergovernmental Panel on Climate Change, and the Technology and Economic Assessment Panel [Metz, B., L. Kuijpers, S. Solomon, S. O. Andersen, O. Davidson, J. Pons, D. de Jager, T. Kestin, M. Manning, and L. A. Meyer (eds.)]. Cambridge University Press, Cambridge, United Kingdom and New York, NY, USA, 488 pp. | 2006 IPCC Guidelines for National Greenhouse Gas Inventories (Volume 3, Chapter 7, Table 7.6) | IPCC
214361 | 2F6 - Other (please specify) | 2.F.2 - Foam Blowing Agents | HFC-134a HFC-152a | 2006 IPCC default | Product Lifetime (n), First Year Loss (FYL), Annual Loss (AL) and Maximum Potential End-of-Life Loss (EOLL) for HFC emissions from Foam Blowing |  | Sub-application type: One Component Foam (OCF) |  |  |  | n = 50 years; FYL = 95; AL = 2.5; EOLL = 0 | % | Equation 7.7 in Volume 3 of the 2006 IPCC Guidelines for National Greenhouse Gas Inventories | Not applicable | Ashford, P. and Jeffs, M. (2004). Development of Emissions Functions for Foams and their use in Emissions Forecasting, ETF Proceedings, April 2004 | 2006 IPCC Guidelines for National Greenhouse Gas Inventories (Volume 3, Chapter 7, Table 7.6) | IPCC
214362 | 2F6 - Other (please specify) | 2.F.2 - Foam Blowing Agents | HFC-134a | 2006 IPCC default | Product Lifetime (n), First Year Loss (FYL), Annual Loss (AL) and Maximum Potential End-of-Life Loss (EOLL) for HFC emissions from Foam Blowing |  | Sub-application type: Extruded Polystyrene (XPS) |  |  |  | n = 50 years; FYL = 25; AL = 0.75; EOLL = 37.5 | % | Equation 7.7 in Volume 3 of the 2006 IPCC Guidelines for National Greenhouse Gas Inventories | Not applicable | Vo and Paquet (2004). An Evaluation of Thermal Conductivity over time for Extruded Polystyrene Foams blown with HFC-134a and HCFC-142b, ETF Proceedings, April 2004 | 2006 IPCC Guidelines for National Greenhouse Gas Inventories (Volume 3, Chapter 7, Table 7.6) | IPCC
214363 | 2F6 - Other (please specify) | 2.F.2 - Foam Blowing Agents | HFC-134a HFC-152a | 2006 IPCC default | Product Lifetime (n), First Year Loss (FYL), Annual Loss (AL) and Maximum Potential End-of-Life Loss (EOLL) for HFC emissions from Foam Blowing |  | Sub-application type: Extruded Polyethylene (PE) |  |  |  | n = 50 years; FYL = 40; AL = 3; EOLL = 0 | % | Equation 7.7 in Volume 3 of the 2006 IPCC Guidelines for National Greenhouse Gas Inventories | Not applicable | Ashford, P. and Jeffs, M. (2004). Development of Emissions Functions for Foams and their use in Emissions Forecasting, ETF Proceedings, April 2004 | 2006 IPCC Guidelines for National Greenhouse Gas Inventories (Volume 3, Chapter 7, Table 7.6) | IPCC
214370 | 2F6 - Other (please specify) | 2.F.2 - Foam Blowing Agents | HFC-152a | 2006 IPCC default | Product Lifetime (n), First Year Loss (FYL), Annual Loss (AL) and Maximum Potential End-of-Life Loss (EOLL) for HFC emissions from Foam Blowing |  | Sub-application type: Extruded Polystyrene (XPS) |  |  |  | n = 50 years; FYL = 50; AL = 25; EOLL = 0 | % | Equation 7.7 in Volume 3 of the 2006 IPCC Guidelines for National Greenhouse Gas Inventories | Not applicable | IPCC/TEAP (2005). IPCC/TEAP Special Report on Safeguarding the Ozone Layer and the Global Climate System: Issues Related to Hydrofluorocarbons and Perfluorocarbons. Prepared by Working I and III of the Intergovernmental Panel on Climate Change, and the Technology and Economic Assessment Panel [Metz, B., L. Kuijpers, S. Solomon, S. O. Andersen, O. Davidson, J. Pons, D. de Jager, T. Kestin, M. Manning, and L. A. Meyer (eds.)]. Cambridge University Press, Cambridge, United Kingdom and New York, NY, USA, 488 pp. | 2006 IPCC Guidelines for National Greenhouse Gas Inventories (Volume 3, Chapter 7, Table 7.6) | IPCC
214372 | 2F6 - Other (please specify) | 2.F.2 - Foam Blowing Agents | HFC-134a HFC-152a | 1996 IPCC default | Product Lifetime (n), First Year Loss (FYL) and Annual Loss (AL) for HFC emissions from Foam Blowing |  | Sub-application type: Polyurethane - Integral Skin |  |  |  | n = 12-15 years; FYL = 95; AL = 2.5 | % | Equation 3.38 on Page 3.93 of the IPCC Good Practice Guidance and Uncertainty Management in National Greenhouse Gas Inventories | Not applicable | Ashford P. (1999). "Emissions from Foams - Predicting, monitoring, reporting and reducing". Proceedings of the Joint IPCC/TEAP Expert Meeting on Options for the Limitation of Emissions of HFCs and PFCs, ECN Petten, Netherlands, 26-28 May 1999. | IPCC Good Practice Guidance and Uncertainty Management in National Greenhouse Gas Inventories (Table 3.18 on Page 3.96) | IPCC
214373 | 2F6 - Other (please specify) | 2.F.2 - Foam Blowing Agents | HFC-134a | 1996 IPCC default | Product Lifetime (n), First Year Loss (FYL) and Annual Loss (AL) for HFC emissions from Foam Blowing |  | Sub-application type: Polyurethane - Continuous Panel |  |  |  | n = 50 years; FYL = 10; AL = 0.5 | % | Equation 3.38 on Page 3.93 of the IPCC Good Practice Guidance and Uncertainty Management in National Greenhouse Gas Inventories | Not applicable | Ashford P. (1999). "Emissions from Foams - Predicting, monitoring, reporting and reducing". Proceedings of the Joint IPCC/TEAP Expert Meeting on Options for the Limitation of Emissions of HFCs and PFCs, ECN Petten, Netherlands, 26-28 May 1999. | IPCC Good Practice Guidance and Uncertainty Management in National Greenhouse Gas Inventories (Table 3.18 on Page 3.96) | IPCC
214374 | 2F6 - Other (please specify) | 2.F.2 - Foam Blowing Agents | HFC-134a | 1996 IPCC default | Product Lifetime (n), First Year Loss (FYL) and Annual Loss (AL) for HFC emissions from Foam Blowing |  | Sub-application type: Polyurethane - Discontinuous Panel |  |  |  | n = 50 years; FYL = 12.5; AL = 0.5 | % | Equation 3.38 on Page 3.93 of the IPCC Good Practice Guidance and Uncertainty Management in National Greenhouse Gas Inventories | Not applicable | Ashford P. (1999). "Emissions from Foams - Predicting, monitoring, reporting and reducing". Proceedings of the Joint IPCC/TEAP Expert Meeting on Options for the Limitation of Emissions of HFCs and PFCs, ECN Petten, Netherlands, 26-28 May 1999. | IPCC Good Practice Guidance and Uncertainty Management in National Greenhouse Gas Inventories (Table 3.18 on Page 3.96) | IPCC
214375 | 2F6 - Other (please specify) | 2.F.2 - Foam Blowing Agents | HFC-134a | 1996 IPCC default | Product Lifetime (n), First Year Loss (FYL) and Annual Loss (AL) for HFC emissions from Foam Blowing |  | Sub-application type: Polyurethane - Appliance |  |  |  | n = 15-20 years; FYL = 7.5; AL = 0.5 | % | Equation 3.38 on Page 3.93 of the IPCC Good Practice Guidance and Uncertainty Management in National Greenhouse Gas Inventories | Not applicable | Ashford P. (1999). "Emissions from Foams - Predicting, monitoring, reporting and reducing". Proceedings of the Joint IPCC/TEAP Expert Meeting on Options for the Limitation of Emissions of HFCs and PFCs, ECN Petten, Netherlands, 26-28 May 1999. | IPCC Good Practice Guidance and Uncertainty Management in National Greenhouse Gas Inventories (Table 3.18 on Page 3.96) | IPCC
214376 | 2F6 - Other (please specify) | 2.F.2 - Foam Blowing Agents | HFC-134a | 1996 IPCC default | Product Lifetime (n), First Year Loss (FYL) and Annual Loss (AL) for HFC emissions from Foam Blowing |  | Sub-application type: Polyurethane - Injected |  |  |  | n = 15 years; FYL = 12.5; AL = 0.5 | % | Equation 3.38 on Page 3.93 of the IPCC Good Practice Guidance and Uncertainty Management in National Greenhouse Gas Inventories | Not applicable | Ashford P. (1999). "Emissions from Foams - Predicting, monitoring, reporting and reducing". Proceedings of the Joint IPCC/TEAP Expert Meeting on Options for the Limitation of Emissions of HFCs and PFCs, ECN Petten, Netherlands, 26-28 May 1999. | IPCC Good Practice Guidance and Uncertainty Management in National Greenhouse Gas Inventories (Table 3.18 on Page 3.96) | IPCC
214377 | 2F6 - Other (please specify) | 2.F.2 - Foam Blowing Agents | HFC-134a HFC-152a | 1996 IPCC default | Product Lifetime (n), First Year Loss (FYL) and Annual Loss (AL) for HFC emissions from Foam Blowing |  | Sub-application type: One Component Foam (OCF) |  |  |  | n = 50 years; FYL = 95; AL = 2.5 | % | Equation 3.38 on Page 3.93 of the IPCC Good Practice Guidance and Uncertainty Management in National Greenhouse Gas Inventories | Not applicable | Ashford P. (1999). "Emissions from Foams - Predicting, monitoring, reporting and reducing". Proceedings of the Joint IPCC/TEAP Expert Meeting on Options for the Limitation of Emissions of HFCs and PFCs, ECN Petten, Netherlands, 26-28 May 1999. | IPCC Good Practice Guidance and Uncertainty Management in National Greenhouse Gas Inventories (Table 3.18 on Page 3.96) | IPCC
214378 | 2F6 - Other (please specify) | 2.F.2 - Foam Blowing Agents | HFC-134a HFC-152a | 1996 IPCC default | Product Lifetime (n), First Year Loss (FYL) and Annual Loss (AL) for HFC emissions from Foam Blowing |  | Sub-application type: Extruded Polystyrene/Extruded Polyethylene (XPS/PE) |  |  |  | n = 50 years; FYL = 40; AL = 3 | % | Equation 3.38 on Page 3.93 of the IPCC Good Practice Guidance and Uncertainty Management in National Greenhouse Gas Inventories | Not applicable | Ashford P. (1999). "Emissions from Foams - Predicting, monitoring, reporting and reducing". Proceedings of the Joint IPCC/TEAP Expert Meeting on Options for the Limitation of Emissions of HFCs and PFCs, ECN Petten, Netherlands, 26-28 May 1999. | IPCC Good Practice Guidance and Uncertainty Management in National Greenhouse Gas Inventories (Table 3.18 on Page 3.96) | IPCC
214382 | 2F6 - Other (please specify) | 2.F.1.a - Refrigeration and Stationary Air Conditioning | HFC-23 HFC-32 HFC-125 HFC-134a HFC-152a HFC-143a HFC-227ea HFC-236fa | 2006 IPCC default | Emission Factors and Parameters for Estimation of HFC Emissions from Refrigeration and Stationary Air Conditioning - Charge [M], Lifetime [d], Initial Emission Factor (losses of HFC charged into new equipment) [k], Operation Emission Factor (annual emission rate accounting for average annual leakage and average annual emissions during servicing) [x], Recovery Efficiency at Disposal [n], and Initial Charge Remaining (residual charge of HFC in equipment being disposed of) [p] |  | Sub-application type: Domestic Refrigeration |  |  |  | M = 0.05-0.5 kg; d = 12-20 years; k = 0.2-1; x = 0.1-0.5; n = 0-70; p = 0-80 | % | Equations 7.12-7.14 in Volume 3 of the 2006 IPCC Guidelines for National Greenhouse Gas Inventories | Not applicable | UNEP-RTOC (1999). 1998 Report of the Refrigeration, Air Conditioning and Heat Pumps Technical Options Committee, 1998 Assessment, UNEP, Ozone Secretariat, Nairobi, Kenya, ISBN 92-807-1731-6; UNEP-RTOC (2003). 2002 Report of the Refrigeration, air Conditioning and Heat Pumps Technical Options Committee, 2002 Assessment, UNEP, Ozone Secretariat, Nairobi, Kenya, ISBN 92-807-2288-3 | 2006 IPCC Guidelines for National Greenhouse Gas Inventories (Volume 3, Chapter 7, Table 7.9) | IPCC
214383 | 2F6 - Other (please specify) | 2.F.1.a - Refrigeration and Stationary Air Conditioning | HFC-23 HFC-32 HFC-125 HFC-134a HFC-152a HFC-143a HFC-227ea HFC-236fa | 2006 IPCC default | Emission Factors and Parameters for Estimation of HFC Emissions from Refrigeration and Stationary Air Conditioning - Charge [M], Lifetime [d], Initial Emission Factor (losses of HFC charged into new equipment) [k], Operation Emission Factor (annual emission rate accounting for average annual leakage and average annual emissions during servicing) [x], Recovery Efficiency at Disposal [n], and Initial Charge Remaining (residual charge of HFC in equipment being disposed of) [p] |  | Sub-application type: Stand-alone Commercial Applications |  |  |  | M = 0.2-6 kg; d = 10-15 years; k = 0.5-3; x = 1-15; n = 0-70; p = 0-80 | % | Equations 7.12-7.14 in Volume 3 of the 2006 IPCC Guidelines for National Greenhouse Gas Inventories | Not applicable | UNEP-RTOC (1999). 1998 Report of the Refrigeration, Air Conditioning and Heat Pumps Technical Options Committee, 1998 Assessment, UNEP, Ozone Secretariat, Nairobi, Kenya, ISBN 92-807-1731-6; UNEP-RTOC (2003). 2002 Report of the Refrigeration, air Conditioning and Heat Pumps Technical Options Committee, 2002 Assessment, UNEP, Ozone Secretariat, Nairobi, Kenya, ISBN 92-807-2288-3 | 2006 IPCC Guidelines for National Greenhouse Gas Inventories (Volume 3, Chapter 7, Table 7.9) | IPCC
214384 | 2F6 - Other (please specify) | 2.F.1.a - Refrigeration and Stationary Air Conditioning | HFC-23 HFC-32 HFC-125 HFC-134a HFC-152a HFC-143a HFC-227ea HFC-236fa | 2006 IPCC default | Emission Factors and Parameters for Estimation of HFC Emissions from Refrigeration and Stationary Air Conditioning - Charge [M], Lifetime [d], Initial Emission Factor (losses of HFC charged into new equipment) [k], Operation Emission Factor (annual emission rate accounting for average annual leakage and average annual emissions during servicing) [x], Recovery Efficiency at Disposal [n], and Initial Charge Remaining (residual charge of HFC in equipment being disposed of) [p] |  | Sub-application type: Medium & Large Commercial Refrigeration |  |  |  | M = 50-2000 kg; d = 7-15 years; k = 0.5-3; x = 10-35; n = 0-70; p = 50-100 | % | Equations 7.12-7.14 in Volume 3 of the 2006 IPCC Guidelines for National Greenhouse Gas Inventories | Not applicable | UNEP-RTOC (1999). 1998 Report of the Refrigeration, Air Conditioning and Heat Pumps Technical Options Committee, 1998 Assessment, UNEP, Ozone Secretariat, Nairobi, Kenya, ISBN 92-807-1731-6; UNEP-RTOC (2003). 2002 Report of the Refrigeration, air Conditioning and Heat Pumps Technical Options Committee, 2002 Assessment, UNEP, Ozone Secretariat, Nairobi, Kenya, ISBN 92-807-2288-3 | 2006 IPCC Guidelines for National Greenhouse Gas Inventories (Volume 3, Chapter 7, Table 7.9) | IPCC
214385 | 2F6 - Other (please specify) | 2.F.1.a - Refrigeration and Stationary Air Conditioning | HFC-23 HFC-32 HFC-125 HFC-134a HFC-152a HFC-143a HFC-227ea HFC-236fa | 2006 IPCC default | Emission Factors and Parameters for Estimation of HFC Emissions from Refrigeration and Stationary Air Conditioning - Charge [M], Lifetime [d], Initial Emission Factor (losses of HFC charged into new equipment) [k], Operation Emission Factor (annual emission rate accounting for average annual leakage and average annual emissions during servicing) [x], Recovery Efficiency at Disposal [n], and Initial Charge Remaining (residual charge of HFC in equipment being disposed of) [p] |  | Sub-application type: Transport Refrigeration |  |  |  | M = 3-8 kg; d = 6-9 years; k = 0.2-1; x = 15-50; n = 0-70; p = 0-50 | % | Equations 7.12-7.14 in Volume 3 of the 2006 IPCC Guidelines for National Greenhouse Gas Inventories | Not applicable | UNEP-RTOC (1999). 1998 Report of the Refrigeration, Air Conditioning and Heat Pumps Technical Options Committee, 1998 Assessment, UNEP, Ozone Secretariat, Nairobi, Kenya, ISBN 92-807-1731-6; UNEP-RTOC (2003). 2002 Report of the Refrigeration, air Conditioning and Heat Pumps Technical Options Committee, 2002 Assessment, UNEP, Ozone Secretariat, Nairobi, Kenya, ISBN 92-807-2288-3 | 2006 IPCC Guidelines for National Greenhouse Gas Inventories (Volume 3, Chapter 7, Table 7.9) | IPCC
214386 | 2F6 - Other (please specify) | 2.F.1.a - Refrigeration and Stationary Air Conditioning | HFC-23 HFC-32 HFC-125 HFC-134a HFC-152a HFC-143a HFC-227ea HFC-236fa | 2006 IPCC default | Emission Factors and Parameters for Estimation of HFC Emissions from Refrigeration and Stationary Air Conditioning - Charge [M], Lifetime [d], Initial Emission Factor (losses of HFC charged into new equipment) [k], Operation Emission Factor (annual emission rate accounting for average annual leakage and average annual emissions during servicing) [x], Recovery Efficiency at Disposal [n], and Initial Charge Remaining (residual charge of HFC in equipment being disposed of) [p] |  | Sub-application type: Industrial Refrigeration including Food Processing and Cold Storage |  |  |  | M = 10-10000 kg; d = 15-30 years; k = 0.5-3; x = 7-25; n = 0-90; p = 50-100 | % | Equations 7.12-7.14 in Volume 3 of the 2006 IPCC Guidelines for National Greenhouse Gas Inventories | Not applicable | UNEP-RTOC (1999). 1998 Report of the Refrigeration, Air Conditioning and Heat Pumps Technical Options Committee, 1998 Assessment, UNEP, Ozone Secretariat, Nairobi, Kenya, ISBN 92-807-1731-6; UNEP-RTOC (2003). 2002 Report of the Refrigeration, air Conditioning and Heat Pumps Technical Options Committee, 2002 Assessment, UNEP, Ozone Secretariat, Nairobi, Kenya, ISBN 92-807-2288-3 | 2006 IPCC Guidelines for National Greenhouse Gas Inventories (Volume 3, Chapter 7, Table 7.9) | IPCC
214387 | 2F6 - Other (please specify) | 2.F.1.a - Refrigeration and Stationary Air Conditioning | HFC-23 HFC-32 HFC-125 HFC-134a HFC-152a HFC-143a HFC-227ea HFC-236fa | 2006 IPCC default | Emission Factors and Parameters for Estimation of HFC Emissions from Refrigeration and Stationary Air Conditioning - Charge [M], Lifetime [d], Initial Emission Factor (losses of HFC charged into new equipment) [k], Operation Emission Factor (annual emission rate accounting for average annual leakage and average annual emissions during servicing) [x], Recovery Efficiency at Disposal [n], and Initial Charge Remaining (residual charge of HFC in equipment being disposed of) [p] |  | Sub-application type: Chillers |  |  |  | M = 10-2000 kg; d = 15-30 years; k = 0.2-1; x = 2-15; n = 0-95; p = 80-100 | % | Equations 7.12-7.14 in Volume 3 of the 2006 IPCC Guidelines for National Greenhouse Gas Inventories | Not applicable | UNEP-RTOC (1999). 1998 Report of the Refrigeration, Air Conditioning and Heat Pumps Technical Options Committee, 1998 Assessment, UNEP, Ozone Secretariat, Nairobi, Kenya, ISBN 92-807-1731-6; UNEP-RTOC (2003). 2002 Report of the Refrigeration, air Conditioning and Heat Pumps Technical Options Committee, 2002 Assessment, UNEP, Ozone Secretariat, Nairobi, Kenya, ISBN 92-807-2288-3 | 2006 IPCC Guidelines for National Greenhouse Gas Inventories (Volume 3, Chapter 7, Table 7.9) | IPCC
214388 | 2F6 - Other (please specify) | 2.F.1.a - Refrigeration and Stationary Air Conditioning | HFC-23 HFC-32 HFC-125 HFC-134a HFC-152a HFC-143a HFC-227ea HFC-236fa | 2006 IPCC default | Emission Factors and Parameters for Estimation of HFC Emissions from Refrigeration and Stationary Air Conditioning - Charge [M], Lifetime [d], Initial Emission Factor (losses of HFC charged into new equipment) [k], Operation Emission Factor (annual emission rate accounting for average annual leakage and average annual emissions during servicing) [x], Recovery Efficiency at Disposal [n], and Initial Charge Remaining (residual charge of HFC in equipment being disposed of) [p] |  | Sub-application type: Residential and Commercial Air Conditioning (A/C), including Heat Pumps |  |  |  | M = 0.5-100 kg; d = 10-20 years; k = 0.2-1; x = 1-10; n = 0-80; p = 0-80 | % | Equations 7.12-7.14 in Volume 3 of the 2006 IPCC Guidelines for National Greenhouse Gas Inventories | Not applicable | UNEP-RTOC (1999). 1998 Report of the Refrigeration, Air Conditioning and Heat Pumps Technical Options Committee, 1998 Assessment, UNEP, Ozone Secretariat, Nairobi, Kenya, ISBN 92-807-1731-6; UNEP-RTOC (2003). 2002 Report of the Refrigeration, air Conditioning and Heat Pumps Technical Options Committee, 2002 Assessment, UNEP, Ozone Secretariat, Nairobi, Kenya, ISBN 92-807-2288-3 | 2006 IPCC Guidelines for National Greenhouse Gas Inventories (Volume 3, Chapter 7, Table 7.9) | IPCC
214389 | 2F6 - Other (please specify) | 2.F.1.b - Mobile Air Conditioning | HFC-23 HFC-32 HFC-125 HFC-134a HFC-152a HFC-143a HFC-227ea HFC-236fa | 2006 IPCC default | Emission Factors and Parameters for Estimation of HFC Emissions from Refrigeration and Stationary Air Conditioning - Charge [M], Lifetime [d], Initial Emission Factor (losses of HFC charged into new equipment) [k], Operation Emission Factor (annual emission rate accounting for average annual leakage and average annual emissions during servicing) [x], Recovery Efficiency at Disposal [n], and Initial Charge Remaining (residual charge of HFC in equipment being disposed of) [p] |  | Sub-application type: Mobile Air Conditioning (A/C) |  |  |  | M = 0.5-1.5 kg; d = 9-16 years; k = 0.2-0.5; x = 10-20; n = 0-50; p = 0-50 | % | Equations 7.12-7.14 in Volume 3 of the 2006 IPCC Guidelines for National Greenhouse Gas Inventories | Not applicable | UNEP-RTOC (1999). 1998 Report of the Refrigeration, Air Conditioning and Heat Pumps Technical Options Committee, 1998 Assessment, UNEP, Ozone Secretariat, Nairobi, Kenya, ISBN 92-807-1731-6; UNEP-RTOC (2003). 2002 Report of the Refrigeration, air Conditioning and Heat Pumps Technical Options Committee, 2002 Assessment, UNEP, Ozone Secretariat, Nairobi, Kenya, ISBN 92-807-2288-3 | 2006 IPCC Guidelines for National Greenhouse Gas Inventories (Volume 3, Chapter 7, Table 7.9) | IPCC
214446 | 2F6 - Other (please specify) | 2.G.1.a - Manufacture of Electrical Equipment | Sulphur Hexafluoride | 2006 IPCC default | Manufacturing Emission Factor for Emissions from Electrical Equipment (Emission Factor for Manufacturing Phase) | Sealed Pressure Electrical Equipment (MV Switchgear) [MV Switchgear = Medium Voltage Switchgear for rated operating voltages above 1000 Volts and up to 52000 Volts; Based on technologies and practices in place in 1995 |  | Europe | No mitigation measures implemented |  | 0.07 | fraction [amount of gas emitted per amount of gas consumed] | Equation 8.1 in Volume 3 of the 2006 IPCC Guidelines for National Greenhouse Gas Inventories | 2G1, Sheet 1 of 5, in Annex 1 (page A1.29) of Volume 3, 2006 IPCC Guidelines for National Greenhouse Gas Inventories | Ecofys (2005). Reductions of SF6 Emissions from High and Medium Voltage Electrical Equipment in Europe, Final Report to CAPIEL, S, Wartmann and J. Harnisch, June 28, 2005 | 2006 IPCC Guidelines for National Greenhouse Gas Inventories (Volume 3, Chapter 8, Table 8.2) | IPCC
214447 | 2F6 - Other (please specify) | 2.G.1.b - Use of Electrical Equipment | Sulphur Hexafluoride | 2006 IPCC default | Equipment Use Emission Factor for Emissions from Electrical Equipment (Emission Factor for Use Phase) | Sealed Pressure Electrical Equipment (MV Switchgear) [MV Switchgear = Medium Voltage Switchgear for rated operating voltages above 1000 Volts and up to 52000 Volts; Based on technologies and practices in place in 1995 |  | Europe | No mitigation measures implemented |  | 0.002 | fraction [amount of gas emitted per year per nameplate capacity of all equipment | Equation 8.1 in Volume 3 of the 2006 IPCC Guidelines for National Greenhouse Gas Inventories | 2G1, Sheet 3 of 5, in Annex 1 (page A1.30) of Volume 3, 2006 IPCC Guidelines for National Greenhouse Gas Inventories | Ecofys (2005). Reductions of SF6 Emissions from High and Medium Voltage Electrical Equipment in Europe, Final Report to CAPIEL, S, Wartmann and J. Harnisch, June 28, 2005 | 2006 IPCC Guidelines for National Greenhouse Gas Inventories (Volume 3, Chapter 8, Table 8.2) | IPCC
214448 | 2F6 - Other (please specify) | 2.G.1.c - Disposal of Electrical Equipment | Sulphur Hexafluoride | 2006 IPCC default | Fraction of Charge Remaining at Retirement (Emission Factor for Disposal Phase), and Lifetime of Equipment | Sealed Pressure Electrical Equipment (MV Switchgear) [MV Switchgear = Medium Voltage Switchgear for rated operating voltages above 1000 Volts and up to 52000 Volts; Based on technologies and practices in place in 1995 |  | Europe | No mitigation measures implemented |  | 0.93 [Lifetime: &gt;35 years] | fraction [amount of gas emitted per nameplate capacity of all equipment installe | Equation 8.1 in Volume 3 of the 2006 IPCC Guidelines for National Greenhouse Gas Inventories | 2G1, Sheet 4 of 5, in Annex 1 (page A1.30) of Volume 3, 2006 IPCC Guidelines for National Greenhouse Gas Inventories | Ecofys (2005). Reductions of SF6 Emissions from High and Medium Voltage Electrical Equipment in Europe, Final Report to CAPIEL, S, Wartmann and J. Harnisch, June 28, 2005 | 2006 IPCC Guidelines for National Greenhouse Gas Inventories (Volume 3, Chapter 8, Table 8.2) | IPCC
214449 | 2F6 - Other (please specify) | 2.G.1.a - Manufacture of Electrical Equipment | Sulphur Hexafluoride | 2006 IPCC default | Manufacturing Emission Factor for Emissions from Electrical Equipment (Emission Factor for Manufacturing Phase) | Sealed Pressure Electrical Equipment (MV Switchgear) [MV Switchgear = Medium Voltage Switchgear for rated operating voltages above 1000 Volts and up to 52000 Volts; Based on technologies and practices in place in 1995 |  | Japan | No mitigation measures implemented |  | 0.29 | fraction [amount of gas emitted per amount of gas consumed] | Equation 8.1 in Volume 3 of the 2006 IPCC Guidelines for National Greenhouse Gas Inventories | 2G1, Sheet 1 of 5, in Annex 1 (page A1.29) of Volume 3, 2006 IPCC Guidelines for National Greenhouse Gas Inventories | Based on data reported by the Federation of Electric Power Companies (FEPC) and the Japan Electrical Manufacturers` Association (JEMA); FEPC and JEMA (2004). Federation of Electric Power Companies (FEPC) and the Japan Electrical Manufacturers` Association (JEMA), "Japanese Emission Factors." (Personal communication from Mr. Kiyoshi Saitoh of Japan Electrical Manufacturers Association (JEMA) to Mr. Kiyoto Tanabe, IPCC Technical Support Unit, November, 2004.) | 2006 IPCC Guidelines for National Greenhouse Gas Inventories (Volume 3, Chapter 8, Table 8.2) | IPCC
214450 | 2F6 - Other (please specify) | 2.G.1.b - Use of Electrical Equipment | Sulphur Hexafluoride | 2006 IPCC default | Equipment Use Emission Factor for Emissions from Electrical Equipment (Emission Factor for Use Phase) | Sealed Pressure Electrical Equipment (MV Switchgear) [MV Switchgear = Medium Voltage Switchgear for rated operating voltages above 1000 Volts and up to 52000 Volts; Based on technologies and practices in place in 1995 |  | Japan | No mitigation measures implemented |  | 0.007 | fraction [amount of gas emitted per year per nameplate capacity of all equipment | Equation 8.1 in Volume 3 of the 2006 IPCC Guidelines for National Greenhouse Gas Inventories | 2G1, Sheet 3 of 5, in Annex 1 (page A1.30) of Volume 3, 2006 IPCC Guidelines for National Greenhouse Gas Inventories | Based on data reported by the Federation of Electric Power Companies (FEPC) and the Japan Electrical Manufacturers` Association (JEMA); FEPC and JEMA (2004). Federation of Electric Power Companies (FEPC) and the Japan Electrical Manufacturers` Association (JEMA), "Japanese Emission Factors." (Personal communication from Mr. Kiyoshi Saitoh of Japan Electrical Manufacturers Association (JEMA) to Mr. Kiyoto Tanabe, IPCC Technical Support Unit, November, 2004.) | 2006 IPCC Guidelines for National Greenhouse Gas Inventories (Volume 3, Chapter 8, Table 8.2) | IPCC
214451 | 2F6 - Other (please specify) | 2.G.1.c - Disposal of Electrical Equipment | Sulphur Hexafluoride | 2006 IPCC default | Fraction of Charge Remaining at Retirement (Emission Factor for Disposal Phase), and Lifetime of Equipment | Sealed Pressure Electrical Equipment (MV Switchgear) [MV Switchgear = Medium Voltage Switchgear for rated operating voltages above 1000 Volts and up to 52000 Volts; Based on technologies and practices in place in 1995 |  | Japan | No mitigation measures implemented |  | 0.95 [Lifetime: Unknown (Not Reported)] | fraction [amount of gas emitted per nameplate capacity of all equipment installe | Equation 8.1 in Volume 3 of the 2006 IPCC Guidelines for National Greenhouse Gas Inventories | 2G1, Sheet 4 of 5, in Annex 1 (page A1.30) of Volume 3, 2006 IPCC Guidelines for National Greenhouse Gas Inventories | Based on data reported by the Federation of Electric Power Companies (FEPC) and the Japan Electrical Manufacturers` Association (JEMA); FEPC and JEMA (2004). Federation of Electric Power Companies (FEPC) and the Japan Electrical Manufacturers` Association (JEMA), "Japanese Emission Factors." (Personal communication from Mr. Kiyoshi Saitoh of Japan Electrical Manufacturers Association (JEMA) to Mr. Kiyoto Tanabe, IPCC Technical Support Unit, November, 2004.) | 2006 IPCC Guidelines for National Greenhouse Gas Inventories (Volume 3, Chapter 8, Table 8.2) | IPCC
214452 | 2F6 - Other (please specify) | 2.G.1.a - Manufacture of Electrical Equipment | Sulphur Hexafluoride | 2006 IPCC default | Manufacturing Emission Factor for Emissions from Electrical Equipment (Emission Factor for Manufacturing Phase) | Closed Pressure Electrical Equipment (HV Switchgear) [HV Switchgear = High Voltage Switchgear for rated operating voltages above 52000 Volts; Based on technologies and practices in place in 1995 |  | Europe | No mitigation measures implemented |  | 0.085 | fraction [amount of gas emitted per amount of gas consumed] | Equation 8.1 in Volume 3 of the 2006 IPCC Guidelines for National Greenhouse Gas Inventories | 2G1, Sheet 1 of 5, in Annex 1 (page A1.29) of Volume 3, 2006 IPCC Guidelines for National Greenhouse Gas Inventories | Ecofys (2005). Reductions of SF6 Emissions from High and Medium Voltage Electrical Equipment in Europe, Final Report to CAPIEL, S, Wartmann and J. Harnisch, June 28, 2005 | 2006 IPCC Guidelines for National Greenhouse Gas Inventories (Volume 3, Chapter 8, Table 8.3) | IPCC
214453 | 2F6 - Other (please specify) | 2.G.1.b - Use of Electrical Equipment | Sulphur Hexafluoride | 2006 IPCC default | Equipment Use Emission Factor for Emissions from Electrical Equipment (Emission Factor for Use Phase) | Closed Pressure Electrical Equipment (HV Switchgear) [HV Switchgear = High Voltage Switchgear for rated operating voltages above 52000 Volts; Based on technologies and practices in place in 1995 |  | Europe | No mitigation measures implemented |  | 0.026 | fraction [amount of gas emitted per year per nameplate capacity of all equipment | Equation 8.1 in Volume 3 of the 2006 IPCC Guidelines for National Greenhouse Gas Inventories | 2G1, Sheet 3 of 5, in Annex 1 (page A1.30) of Volume 3, 2006 IPCC Guidelines for National Greenhouse Gas Inventories | Ecofys (2005). Reductions of SF6 Emissions from High and Medium Voltage Electrical Equipment in Europe, Final Report to CAPIEL, S, Wartmann and J. Harnisch, June 28, 2005 | 2006 IPCC Guidelines for National Greenhouse Gas Inventories (Volume 3, Chapter 8, Table 8.3) | IPCC
214454 | 2F6 - Other (please specify) | 2.G.1.c - Disposal of Electrical Equipment | Sulphur Hexafluoride | 2006 IPCC default | Fraction of Charge Remaining at Retirement (Emission Factor for Disposal Phase), and Lifetime of Equipment | Closed Pressure Electrical Equipment (HV Switchgear) [HV Switchgear = High Voltage Switchgear for rated operating voltages above 52000 Volts; Based on technologies and practices in place in 1995 |  | Europe | No mitigation measures implemented |  | 0.95 [Lifetime: &gt;35 years] | fraction [amount of gas emitted per nameplate capacity of all equipment installe | Equation 8.1 in Volume 3 of the 2006 IPCC Guidelines for National Greenhouse Gas Inventories | 2G1, Sheet 4 of 5, in Annex 1 (page A1.30) of Volume 3, 2006 IPCC Guidelines for National Greenhouse Gas Inventories | Ecofys (2005). Reductions of SF6 Emissions from High and Medium Voltage Electrical Equipment in Europe, Final Report to CAPIEL, S, Wartmann and J. Harnisch, June 28, 2005 | 2006 IPCC Guidelines for National Greenhouse Gas Inventories (Volume 3, Chapter 8, Table 8.3) | IPCC
214455 | 2F6 - Other (please specify) | 2.G.1.a - Manufacture of Electrical Equipment | Sulphur Hexafluoride | 2006 IPCC default | Manufacturing Emission Factor for Emissions from Electrical Equipment (Emission Factor for Manufacturing Phase) | Closed Pressure Electrical Equipment (HV Switchgear) [HV Switchgear = High Voltage Switchgear for rated operating voltages above 52000 Volts; Based on technologies and practices in place in 1995 |  | Japan | No mitigation measures implemented |  | 0.29 | fraction [amount of gas emitted per amount of gas consumed] | Equation 8.1 in Volume 3 of the 2006 IPCC Guidelines for National Greenhouse Gas Inventories | 2G1, Sheet 1 of 5, in Annex 1 (page A1.29) of Volume 3, 2006 IPCC Guidelines for National Greenhouse Gas Inventories | Based on data reported by the Federation of Electric Power Companies (FEPC) and the Japan Electrical Manufacturers` Association (JEMA); FEPC and JEMA (2004). Federation of Electric Power Companies (FEPC) and the Japan Electrical Manufacturers` Association (JEMA), "Japanese Emission Factors." (Personal communication from Mr. Kiyoshi Saitoh of Japan Electrical Manufacturers Association (JEMA) to Mr. Kiyoto Tanabe, IPCC Technical Support Unit, November, 2004.) | 2006 IPCC Guidelines for National Greenhouse Gas Inventories (Volume 3, Chapter 8, Table 8.3) | IPCC
214456 | 2F6 - Other (please specify) | 2.G.1.b - Use of Electrical Equipment | Sulphur Hexafluoride | 2006 IPCC default | Equipment Use Emission Factor for Emissions from Electrical Equipment (Emission Factor for Use Phase) | Closed Pressure Electrical Equipment (HV Switchgear) [HV Switchgear = High Voltage Switchgear for rated operating voltages above 52000 Volts; Based on technologies and practices in place in 1995 |  | Japan | No mitigation measures implemented |  | 0.007 | fraction [amount of gas emitted per year per nameplate capacity of all equipment | Equation 8.1 in Volume 3 of the 2006 IPCC Guidelines for National Greenhouse Gas Inventories | 2G1, Sheet 3 of 5, in Annex 1 (page A1.30) of Volume 3, 2006 IPCC Guidelines for National Greenhouse Gas Inventories | Based on data reported by the Federation of Electric Power Companies (FEPC) and the Japan Electrical Manufacturers` Association (JEMA); FEPC and JEMA (2004). Federation of Electric Power Companies (FEPC) and the Japan Electrical Manufacturers` Association (JEMA), "Japanese Emission Factors." (Personal communication from Mr. Kiyoshi Saitoh of Japan Electrical Manufacturers Association (JEMA) to Mr. Kiyoto Tanabe, IPCC Technical Support Unit, November, 2004.) | 2006 IPCC Guidelines for National Greenhouse Gas Inventories (Volume 3, Chapter 8, Table 8.3) | IPCC
214457 | 2F6 - Other (please specify) | 2.G.1.c - Disposal of Electrical Equipment | Sulphur Hexafluoride | 2006 IPCC default | Fraction of Charge Remaining at Retirement (Emission Factor for Disposal Phase), and Lifetime of Equipment | Closed Pressure Electrical Equipment (HV Switchgear) [HV Switchgear = High Voltage Switchgear for rated operating voltages above 52000 Volts; Based on technologies and practices in place in 1995 |  | Japan | No mitigation measures implemented |  | 0.95 [Lifetime: Unknown (Not Reported)] | fraction [amount of gas emitted per nameplate capacity of all equipment installe | Equation 8.1 in Volume 3 of the 2006 IPCC Guidelines for National Greenhouse Gas Inventories | 2G1, Sheet 4 of 5, in Annex 1 (page A1.30) of Volume 3, 2006 IPCC Guidelines for National Greenhouse Gas Inventories | Based on data reported by the Federation of Electric Power Companies (FEPC) and the Japan Electrical Manufacturers` Association (JEMA); FEPC and JEMA (2004). Federation of Electric Power Companies (FEPC) and the Japan Electrical Manufacturers` Association (JEMA), "Japanese Emission Factors." (Personal communication from Mr. Kiyoshi Saitoh of Japan Electrical Manufacturers Association (JEMA) to Mr. Kiyoto Tanabe, IPCC Technical Support Unit, November, 2004.) | 2006 IPCC Guidelines for National Greenhouse Gas Inventories (Volume 3, Chapter 8, Table 8.3) | IPCC
214458 | 2F6 - Other (please specify) | 2.G.1.b - Use of Electrical Equipment | Sulphur Hexafluoride | 2006 IPCC default | Equipment Use Emission Factor for Emissions from Electrical Equipment (Emission Factor for Use Phase) | Closed Pressure Electrical Equipment (HV Switchgear) [HV Switchgear = High Voltage Switchgear for rated operating voltages above 52000 Volts; Based on technologies and practices in place in 1995 |  | United States of America | No mitigation measures implemented |  | 0.14 | fraction [amount of gas emitted per nameplate capacity of all equipment installe | Equation 8.1 in Volume 3 of the 2006 IPCC Guidelines for National Greenhouse Gas Inventories | 2G1, Sheet 3 of 5, in Annex 1 (page A1.30) of Volume 3, 2006 IPCC Guidelines for National Greenhouse Gas Inventories | U.S. Inventory of Greenhouse Gases and Sinks, 1990-2002. (U.S. EPA, 2004). Value is from 1999, first year for which representative country-specific data were available. [U.S. EPA (2004). U.S. Inventory of Greenhouse Gases and Sinks, 1990-2002. U.S. Environmental Protection Agency, April, 2004.] | 2006 IPCC Guidelines for National Greenhouse Gas Inventories (Volume 3, Chapter 8, Table 8.3) | IPCC
214459 | 2F6 - Other (please specify) | 2.G.1.a - Manufacture of Electrical Equipment | Sulphur Hexafluoride | 2006 IPCC default | Manufacturing Emission Factor for Emissions from Electrical Equipment (Emission Factor for Manufacturing Phase) | Gas Insulated Transformers (GIT); Based on technologies and practices in place in 1995 |  | Japan | No mitigation measures implemented |  | 0.29 | fraction [amount of gas emitted per amount of gas consumed] | Equation 8.1 in Volume 3 of the 2006 IPCC Guidelines for National Greenhouse Gas Inventories | 2G1, Sheet 1 of 5, in Annex 1 (page A1.29) of Volume 3, 2006 IPCC Guidelines for National Greenhouse Gas Inventories | Based on data reported by the Federation of Electric Power Companies (FEPC) and the Japan Electrical Manufacturers` Association (JEMA); FEPC and JEMA (2004). Federation of Electric Power Companies (FEPC) and the Japan Electrical Manufacturers` Association (JEMA), "Japanese Emission Factors." (Personal communication from Mr. Kiyoshi Saitoh of Japan Electrical Manufacturers Association (JEMA) to Mr. Kiyoto Tanabe, IPCC Technical Support Unit, November, 2004.) | 2006 IPCC Guidelines for National Greenhouse Gas Inventories (Volume 3, Chapter 8, Table 8.4) | IPCC
214460 | 2F6 - Other (please specify) | 2.G.1.b - Use of Electrical Equipment | Sulphur Hexafluoride | 2006 IPCC default | Equipment Use Emission Factor for Emissions from Electrical Equipment (Emission Factor for Use Phase) | Gas Insulated Transformers (GIT); Based on technologies and practices in place in 1995 |  | Japan | No mitigation measures implemented |  | 0.007 | fraction [amount of gas emitted per year per nameplate capacity of all equipment | Equation 8.1 in Volume 3 of the 2006 IPCC Guidelines for National Greenhouse Gas Inventories | 2G1, Sheet 3 of 5, in Annex 1 (page A1.30) of Volume 3, 2006 IPCC Guidelines for National Greenhouse Gas Inventories | Based on data reported by the Federation of Electric Power Companies (FEPC) and the Japan Electrical Manufacturers` Association (JEMA); FEPC and JEMA (2004). Federation of Electric Power Companies (FEPC) and the Japan Electrical Manufacturers` Association (JEMA), "Japanese Emission Factors." (Personal communication from Mr. Kiyoshi Saitoh of Japan Electrical Manufacturers Association (JEMA) to Mr. Kiyoto Tanabe, IPCC Technical Support Unit, November, 2004.) | 2006 IPCC Guidelines for National Greenhouse Gas Inventories (Volume 3, Chapter 8, Table 8.4) | IPCC
214461 | 2F6 - Other (please specify) | 2.G.1.c - Disposal of Electrical Equipment | Sulphur Hexafluoride | 2006 IPCC default | Fraction of Charge Remaining at Retirement (Emission Factor for Disposal Phase), and Lifetime of Equipment | Gas Insulated Transformers (GIT); Based on technologies and practices in place in 1995 |  | Japan | No mitigation measures implemented |  | 0.95 [Lifetime: Unknown (Not Reported)] | fraction [amount of gas emitted per nameplate capacity of all equipment installe | Equation 8.1 in Volume 3 of the 2006 IPCC Guidelines for National Greenhouse Gas Inventories | 2G1, Sheet 4 of 5, in Annex 1 (page A1.30) of Volume 3, 2006 IPCC Guidelines for National Greenhouse Gas Inventories | Based on data reported by the Federation of Electric Power Companies (FEPC) and the Japan Electrical Manufacturers` Association (JEMA); FEPC and JEMA (2004). Federation of Electric Power Companies (FEPC) and the Japan Electrical Manufacturers` Association (JEMA), "Japanese Emission Factors." (Personal communication from Mr. Kiyoshi Saitoh of Japan Electrical Manufacturers Association (JEMA) to Mr. Kiyoto Tanabe, IPCC Technical Support Unit, November, 2004.) | 2006 IPCC Guidelines for National Greenhouse Gas Inventories (Volume 3, Chapter 8, Table 8.4) | IPCC
214462 | 2F6 - Other (please specify) | 2.G.2.a - Military Applications | Sulphur Hexafluoride | 2006 IPCC default | Emission Factor for SF6 Emissions from AWACS | Airborne Warning and Control System (AWACS) |  |  |  |  | 740 | kg/plane/year | Equation 8.12 in Volume 3 of the 2006 IPCC Guidelines for National Greenhouse Gas Inventories | 2G2, Sheet 1 of 7, in Annex 1 (page A1.31) of Volume 3, 2006 IPCC Guidelines for National Greenhouse Gas Inventories | Schwarz, W. (2005). Emissions, Activity Data, and Emission Factors of Fluorinated Greenhouse Gases (F-Gases) in Germany 1995-2002. Research Report 201 41 261/01, UBA-FB 000811/e, Umweltbundesamt, Berlin. | 2006 IPCC Guidelines for National Greenhouse Gas Inventories (Volume 3, Chapter 8, Table 8.7) | IPCC
214463 | 2F6 - Other (please specify) | 2.G.2.b - Accelerators | Sulphur Hexafluoride | 2006 IPCC default | SF6 Use Factor for Calculation of SF6 Emissions from Particle Accelerators [Fraction of university and research particle accelerators that use SF6 as an insulator] | University and Research Particle Accelerator |  |  |  |  | 0.33 | fraction | Equation 8.14 in Volume 3 of the 2006 IPCC Guidelines for National Greenhouse Gas Inventories | 2G2, Sheet 2 of 7, in Annex 1 (page A1.31) of Volume 3, 2006 IPCC Guidelines for National Greenhouse Gas Inventories | Expert judgement by the authors of Section 8.3, Volume 3 of the 2006 IPCC Guidelines for National Greenhouse Gas Inventories | 2006 IPCC Guidelines for National Greenhouse Gas Inventories (Volume 3, Chapter 8, Page 8.28) | IPCC
214464 | 2F6 - Other (please specify) | 2.G.2.b - Accelerators | Sulphur Hexafluoride | 2006 IPCC default | SF6 Charge Factor for Calculation of SF6 Emissions from Particle Accelerators [Average SF6 charge in an accelerator] | University and Research Particle Accelerator |  |  |  |  | 2400 | kg/accelerator | Equation 8.14 in Volume 3 of the 2006 IPCC Guidelines for National Greenhouse Gas Inventories | 2G2, Sheet 2 of 7, in Annex 1 (page A1.31) of Volume 3, 2006 IPCC Guidelines for National Greenhouse Gas Inventories | Expert judgement by the authors of Section 8.3, Volume 3 of the 2006 IPCC Guidelines for National Greenhouse Gas Inventories | 2006 IPCC Guidelines for National Greenhouse Gas Inventories (Volume 3, Chapter 8, Page 8.28) | IPCC
214465 | 2F6 - Other (please specify) | 2.G.2.b - Accelerators | Sulphur Hexafluoride | 2006 IPCC default | Emission Factor for SF6 Emissions from Particle Accelerators | University and Research Particle Accelerator |  |  |  |  | 0.07 | fraction | Equations 8.14 and 8.15 in Volume 3 of the 2006 IPCC Guidelines for National Greenhouse Gas Inventories | 2G2, Sheet 2 of 7, in Annex 1 (page A1.31) of Volume 3, 2006 IPCC Guidelines for National Greenhouse Gas Inventories | Expert judgement by the authors of Section 8.3, Volume 3 of the 2006 IPCC Guidelines for National Greenhouse Gas Inventories | 2006 IPCC Guidelines for National Greenhouse Gas Inventories (Volume 3, Chapter 8, Page 8.28) | IPCC
214466 | 2F6 - Other (please specify) | 2.G.2.b - Accelerators | Sulphur Hexafluoride | 2006 IPCC default | SF6 Charge Factor for Calculation of SF6 Emissions from Particle Accelerators [Average SF6 charge in an accelerator] | Industrial Particle Accelerators - high voltage (0.3-23 MV) |  |  |  |  | 1300 | kg/accelerator | Equation 8.18 in Volume 3 of the 2006 IPCC Guidelines for National Greenhouse Gas Inventories | 2G2, Sheet 3 of 7, in Annex 1 (page A1.32) of Volume 3, 2006 IPCC Guidelines for National Greenhouse Gas Inventories | Schwarz, W. (2005). Emissions, Activity Data, and Emission Factors of Fluorinated Greenhouse Gases (F-Gases) in Germany 1995-2002. Research Report 201 41 261/01, UBA-FB 000811/e, Umweltbundesamt, Berlin. | 2006 IPCC Guidelines for National Greenhouse Gas Inventories (Volume 3, Chapter 8, Table 8.9) | IPCC
214467 | 2F6 - Other (please specify) | 2.G.2.b - Accelerators | Sulphur Hexafluoride | 2006 IPCC default | SF6 Charge Factor for Calculation of SF6 Emissions from Particle Accelerators [Average SF6 charge in an accelerator] | Industrial Particle Accelerators - low voltage (&lt;0.3 MV) |  |  |  |  | 115 | kg/accelerator | Equation 8.18 in Volume 3 of the 2006 IPCC Guidelines for National Greenhouse Gas Inventories | 2G2, Sheet 3 of 7, in Annex 1 (page A1.32) of Volume 3, 2006 IPCC Guidelines for National Greenhouse Gas Inventories | Schwarz, W. (2005). Emissions, Activity Data, and Emission Factors of Fluorinated Greenhouse Gases (F-Gases) in Germany 1995-2002. Research Report 201 41 261/01, UBA-FB 000811/e, Umweltbundesamt, Berlin. | 2006 IPCC Guidelines for National Greenhouse Gas Inventories (Volume 3, Chapter 8, Table 8.9) | IPCC
214468 | 2F6 - Other (please specify) | 2.G.2.b - Accelerators | Sulphur Hexafluoride | 2006 IPCC default | SF6 Charge Factor for Calculation of SF6 Emissions from Particle Accelerators [Average SF6 charge in an accelerator] | Medical Particle Accelerators (Radiotherapy) |  |  |  |  | 0.5 | kg/accelerator | Equation 8.18 in Volume 3 of the 2006 IPCC Guidelines for National Greenhouse Gas Inventories | 2G2, Sheet 3 of 7, in Annex 1 (page A1.32) of Volume 3, 2006 IPCC Guidelines for National Greenhouse Gas Inventories | Schwarz, W. (2005). Emissions, Activity Data, and Emission Factors of Fluorinated Greenhouse Gases (F-Gases) in Germany 1995-2002. Research Report 201 41 261/01, UBA-FB 000811/e, Umweltbundesamt, Berlin. | 2006 IPCC Guidelines for National Greenhouse Gas Inventories (Volume 3, Chapter 8, Table 8.9) | IPCC
214469 | 2F6 - Other (please specify) | 2.G.2.b - Accelerators | Sulphur Hexafluoride | 2006 IPCC default | Emission Factor for SF6 Emissions from Particle Accelerators | Industrial Particle Accelerators - high voltage (0.3-23 MV) |  |  |  |  | 0.07 | fraction | Equation 8.18 in Volume 3 of the 2006 IPCC Guidelines for National Greenhouse Gas Inventories | 2G2, Sheet 3 of 7, in Annex 1 (page A1.32) of Volume 3, 2006 IPCC Guidelines for National Greenhouse Gas Inventories | Schwarz, W. (2005). Emissions, Activity Data, and Emission Factors of Fluorinated Greenhouse Gases (F-Gases) in Germany 1995-2002. Research Report 201 41 261/01, UBA-FB 000811/e, Umweltbundesamt, Berlin. | 2006 IPCC Guidelines for National Greenhouse Gas Inventories (Volume 3, Chapter 8, Table 8.10) | IPCC
214470 | 2F6 - Other (please specify) | 2.G.2.b - Accelerators | Sulphur Hexafluoride | 2006 IPCC default | Emission Factor for SF6 Emissions from Particle Accelerators | Industrial Particle Accelerators - low voltage (&lt;0.3 MV) |  |  |  |  | 0.013 | fraction | Equation 8.18 in Volume 3 of the 2006 IPCC Guidelines for National Greenhouse Gas Inventories | 2G2, Sheet 3 of 7, in Annex 1 (page A1.32) of Volume 3, 2006 IPCC Guidelines for National Greenhouse Gas Inventories | Schwarz, W. (2005). Emissions, Activity Data, and Emission Factors of Fluorinated Greenhouse Gases (F-Gases) in Germany 1995-2002. Research Report 201 41 261/01, UBA-FB 000811/e, Umweltbundesamt, Berlin. | 2006 IPCC Guidelines for National Greenhouse Gas Inventories (Volume 3, Chapter 8, Table 8.10) | IPCC
214471 | 2F6 - Other (please specify) | 2.G.2.b - Accelerators | Sulphur Hexafluoride | 2006 IPCC default | Emission Factor for SF6 Emissions from Particle Accelerators | Medical Particle Accelerators (Radiotherapy) |  |  |  |  | 2.0 | fraction | Equation 8.18 in Volume 3 of the 2006 IPCC Guidelines for National Greenhouse Gas Inventories | 2G2, Sheet 3 of 7, in Annex 1 (page A1.32) of Volume 3, 2006 IPCC Guidelines for National Greenhouse Gas Inventories | Schwarz, W. (2005). Emissions, Activity Data, and Emission Factors of Fluorinated Greenhouse Gases (F-Gases) in Germany 1995-2002. Research Report 201 41 261/01, UBA-FB 000811/e, Umweltbundesamt, Berlin. | 2006 IPCC Guidelines for National Greenhouse Gas Inventories (Volume 3, Chapter 8, Table 8.10) | IPCC
214472 | 2F6 - Other (please specify) |  | Sulphur Hexafluoride | 2006 IPCC default | Assembly Emission Factor for SF6 Emissions from Sound-Proof Glazing (Emissions when filling double glazed windows with SF6) | Sound-Proof Glazing (Double-glazed sound-proof windows) |  |  |  |  | 0.33 | fraction [amount of gas emitted per amount of gas purchased to fill windows asse | Equation 8.20 in Volume 3 of the 2006 IPCC Guidelines for National Greenhouse Gas Inventories | 2G2, Sheet 5 of 7, in Annex 1 (page A1.33) of Volume 3, 2006 IPCC Guidelines for National Greenhouse Gas Inventories | Schwarz, W. and Leisewitz, A. (1999). Emissions and reduction potentials of HFCs, PFCs, and SF6 in Germany. Report UBA-FB 298 41 256, Umweltbundesamt, Berlin. | 2006 IPCC Guidelines for National Greenhouse Gas Inventories (Volume 3, Chapter 8, Page 8.31) | IPCC
214473 | 2F6 - Other (please specify) |  | Sulphur Hexafluoride | 2006 IPCC default | Leakage Emission Factor for SF6 Emissions from Sound-Proof Glazing (Annual leakage rate including glass breakage of SF6 from double-glazed sound-proof windows) | Sound-Proof Glazing (Double-glazed sound-proof windows) |  |  |  |  | 0.01 | fraction [amount of gas emitted per capacity of existing windows] | Equation 8.21 in Volume 3 of the 2006 IPCC Guidelines for National Greenhouse Gas Inventories | 2G2, Sheet 5 of 7, in Annex 1 (page A1.33) of Volume 3, 2006 IPCC Guidelines for National Greenhouse Gas Inventories | Expert judgement by the authors of Section 8.3, Volume 3 of the 2006 IPCC Guidelines for National Greenhouse Gas Inventories | 2006 IPCC Guidelines for National Greenhouse Gas Inventories (Volume 3, Chapter 8, Page 8.31) | IPCC
314474 | 3D - Other | 2.G.3.a - Medical Applications | NITROUS OXIDE | 2006 IPCC default | Emission Factor for N2O Emissions from Medical Applications | Anaesthetic use, Analgestic use and Veterinary use |  |  |  |  | 1.0 | fraction | Equation 8.24 in Volume 3 of the 2006 IPCC Guidelines for National Greenhouse Gas Inventories | 2G3, Sheet 1 of 2, in Annex 1 (page A1.34) of Volume 3, 2006 IPCC Guidelines for National Greenhouse Gas Inventories | Expert judgement by the authors of Chapter 8, Section 8.4, Volume 3 of the 2006 IPCC Guidelines | 2006 IPCC Guidelines for National Greenhouse Gas Inventories (Volume 3, Chapter 8, Page 8.36) | IPCC
314475 | 3D - Other | 2.G.3.b - Propellant for pressure and aerosol products | NITROUS OXIDE | 2006 IPCC default | Emission Factor for N2O Emissions from Propellant for Pressure and Aerosol Products | Propellant in aerosol products primarily in food industry. Typical usage is to make whipped cream, where cartridges filled with N2O are used to blow the cream into foam. |  |  |  |  | 1.0 | fraction | Equation 8.24 in Volume 3 of the 2006 IPCC Guidelines for National Greenhouse Gas Inventories | 2G3, Sheet 1 of 2, in Annex 1 (page A1.34) of Volume 3, 2006 IPCC Guidelines for National Greenhouse Gas Inventories | Expert judgement by the authors of Chapter 8, Section 8.4, Volume 3 of the 2006 IPCC Guidelines | 2006 IPCC Guidelines for National Greenhouse Gas Inventories (Volume 3, Chapter 8, Page 8.36) | IPCC
220905 | 2B2 - Nitric Acid Production | 2.B.2 - Nitric Acid Production | NITROUS OXIDE | Measured | N2O emission factor for nitric acid production based on measurements at different units using the same technology | HNO3 production in a single stage medium pressure plant |  | Finland | none | The information is related to rather old plants, the oldest of them started in 1965. | 8.9 | kg N2O/tonne nitric acid produced | Equation 3.9 on Page 3.31, IPCC Good Practice Guidance as well as Equation 3.6 on Page 3.21 in Volume 3 of 2006 IPCC Guidelines | Worksheet 2B2, Sheet 1 of 1; 2006 IPCC Guidelines: Volume 3, Annex 1 A1.6 | Pipatti R. (2001) Greenhouse gas emissions and removals in Finland, VTT Technical Research Centre of Finland. VTT Research notes 2094. Annex C, p. 3-4. http://www.vtt.fi/inf/pdf/tiedotteet/2001/T2094.pdf | Other | Finnish Environment Institute, Finland
221178 | 2A2 - Lime Production | 2.A.2 - Lime production | CARBON DIOXIDE | Other (e.g. compiled) | CaO*MgO content of lime (Emission Factor for CO2 for lime production is calculated using stoichiometric ratio (CO2/(CaO*MgO)) and the CaO*MgO content of lime.) | Limestone as raw material. |  | Finland | No | Inventory year for which this value is used: 2006 | 94.27 | % | Equation 3.5B in Chapter 3, IPCC Good Practice Guidance and Uncertainty Management in National Greenhouse Gas Inventories (GPG2000); Equation 2.9 in Chapter 2, Volume 3 of the 2006 IPCC Guidelines for National Greenhouse Gas Inventories |  | Finnish National Inventory Report 2008, Table 4.2_2. Based on stoechiometric calculations carried out at Statistics Finland in an MsExcel file | National Inventory Report (Annex I) | Finnish Environment Institute, Finland
221179 | 2A3 - Limestone and Dolomite Use | 2.A.4.a - Ceramics | CARBON DIOXIDE | Other (e.g. compiled) | CaO*MgO content of lime (Emission Factor for CO2 from the ceramics industry is calculated using stoichiometric ratio (CO2/(CaO*MgO)) and the CaO*MgO content of lime.) | Dolomite as raw material. |  | Finland | No | Inventory year for which this value is used: 2006 | 92.7 | % | Equation 3.5B in Chapter 3, IPCC Good Practice Guidance and Uncertainty Management in National Greenhouse Gas Inventories (GPG2000) |  | Finnish National Inventory Report 2008, Table 4.2_2. Based on stoechiometric calculations carried out at Statistics Finland in an MsExcel file | National Inventory Report (Annex I) | Finnish Environment Institute, Finland
221180 | 2A3 - Limestone and Dolomite Use | 2.A.4.d - Other (please specify) | CARBON DIOXIDE | Other (e.g. compiled) | CaO*MgO content of lime (Emission Factor for CO2 from industries other than ceramics and glass production is calculated using stoichiometric ratio (CO2/(CaO*MgO)) and the CaO*MgO content of lime.) | Industries other than ceramics and glass production where dolomite is used |  | Finland | No | Inventory year for which this value is used: 2006 | 92.7 | % | Equation 3.5B in Chapter 3, IPCC Good Practice Guidance and Uncertainty Management in National Greenhouse Gas Inventories (GPG2000) |  | Finnish National Inventory Report 2008, Table 4.2_2. Based on stoechiometric calculations carried out at Statistics Finland in an MsExcel file | National Inventory Report (Annex I) | Finnish Environment Institute, Finland
221181 | 2A7 - Other (please specify) | 2.A.3 - Glass Production | CARBON DIOXIDE | Other (e.g. compiled) | CaO*MgO content of lime (Emission Factor for CO2 for lime production is calculated using stoichiometric ratio (CO2/(CaO*MgO)) and the CaO*MgO content of lime.) | Glass Production, Used dolomite. |  | Finland | No | Inventory year for which this value is used: 2006 | 92.7 | % | Equation 3.5B in Chapter 3, IPCC Good Practice Guidance and Uncertainty Management in National Greenhouse Gas Inventories (GPG2000) |  | Finnish National Inventory Report 2008, Table 4.2_2. Based on stoechiometric calculations carried out at Statistics Finland in an MsExcel file | National Inventory Report (Annex I) | Finnish Environment Institute, Finland
221609 | 2A1 - Cement Production | 2.A.1 - Cement production | CARBON DIOXIDE | Other (e.g. compiled) | Emission Factor for CO2 Emissions from Cement Production |  |  | North Macedonia |  |  | 0.54215 | tonne CO2/tonne clinker produced | Page 2.4 of the Revised 1996 IPCC Guidelines for National Greenhouse Gas Inventories (Reference Manual) | Worksheet 2-1, Sheet 1 of 2 of the Revised 1996 IPCC Guidelines | REPORT Proejct: 00075206 - Third National Communication towards UNFCC under the United Nations Development Program - UNDP- NATIONAL CO2 AND NON-CO2 EMISSION FACTORS FOR KEY SECTORS UNDER IPCC AND CORINAIR METHODOLOGIES | Other | Ministry of Environment and Physical Planning of Republic of Macedonia, North Macedonia
221610 | 2C2 - Ferroalloys Production | 2.C.2 - Ferroalloys Production | CARBON DIOXIDE | Other (e.g. compiled) | CO2 Emission Factor for Ferroalloy Production | Production of Ferrosilicon -Ferromanganese . It is assumed that all carbon is fossil carbon. | Type ferroalloy: Ferromanganese | North Macedonia |  |  | 1.3457 | Tonne CO2/Tonne Product | Page 2.30 of the Revised 1996 IPCC Guidelines for National Greenhouse Gas Inventories (Reference Manual), See Section 2.13.4.2. | Worksheet 2-11, Sheet 4 of 11 of the Revised 1996 IPCC Guidelines | REPORT Proejct: 00075206 - Third National Communication towards UNFCC under the United Nations Development Program - UNDP- NATIONAL CO2 AND NON-CO2 EMISSION FACTORS FOR KEY SECTORS UNDER IPCC AND CORINAIR METHODOLOGIES | Other | Ministry of Environment and Physical Planning of Republic of Macedonia, North Macedonia
221611 | 2C2 - Ferroalloys Production | 2.C.2 - Ferroalloys Production | CARBON DIOXIDE | Other (e.g. compiled) | CO2 Emission Factor for Ferroalloy Production | Production of Ferrosilicon -Ferronickel. It is assumed that all carbon is fossil carbon. | Type ferroalloy: Ferronickel | North Macedonia |  |  | 4.0158 | Tonne CO2/Tonne Product | Page 2.30 of the Revised 1996 IPCC Guidelines for National Greenhouse Gas Inventories (Reference Manual), See Section 2.13.4.2. | Worksheet 2-11, Sheet 4 of 11 of the Revised 1996 IPCC Guidelines | REPORT Proejct: 00075206 - Third National Communication towards UNFCC under the United Nations Development Program - UNDP- NATIONAL CO2 AND NON-CO2 EMISSION FACTORS FOR KEY SECTORS UNDER IPCC AND CORINAIR METHODOLOGIES | Other | Ministry of Environment and Physical Planning of Republic of Macedonia, North Macedonia
221612 | 2C2 - Ferroalloys Production | 2.C.2 - Ferroalloys Production | CARBON DIOXIDE | Other (e.g. compiled) | CO2 Emission Factor for Ferroalloy Production | Production of Ferrosilicon - 75%Si. It is assumed that all carbon is fossil carbon. | Type ferroalloy: Ferrosilicon - 75%Si | North Macedonia |  |  | 4.1782 | Tonne CO2/Tonne Product | Page 2.30 of the Revised 1996 IPCC Guidelines for National Greenhouse Gas Inventories (Reference Manual), See Section 2.13.4.2. | Worksheet 2-11, Sheet 4 of 11 of the Revised 1996 IPCC Guidelines | REPORT Proejct: 00075206 - Third National Communication towards UNFCC under the United Nations Development Program - UNDP- NATIONAL CO2 AND NON-CO2 EMISSION FACTORS FOR KEY SECTORS UNDER IPCC AND CORINAIR METHODOLOGIES | Other | Ministry of Environment and Physical Planning of Republic of Macedonia, North Macedonia
221613 | 2C2 - Ferroalloys Production | 2.C.2 - Ferroalloys Production | CARBON DIOXIDE | Other (e.g. compiled) | CO2 Emission Factor for Ferroalloy Production | Production of Ferrosilicon -Siliconmanganese . It is assumed that all carbon is fossil carbon. | Type ferroalloy: Siliconmanganese | North Macedonia |  |  | 1.5511 | Tonne CO2/Tonne Product | Page 2.30 of the Revised 1996 IPCC Guidelines for National Greenhouse Gas Inventories (Reference Manual), See Section 2.13.4.2. | Worksheet 2-11, Sheet 4 of 11 of the Revised 1996 IPCC Guidelines | REPORT Proejct: 00075206 - Third National Communication towards UNFCC under the United Nations Development Program - UNDP- NATIONAL CO2 AND NON-CO2 EMISSION FACTORS FOR KEY SECTORS UNDER IPCC AND CORINAIR METHODOLOGIES | Other | Ministry of Environment and Physical Planning of Republic of Macedonia, North Macedonia
221614 | 2C1 - Iron and Steel Production | 2.C.1 - Iron and Steel Production | CARBON DIOXIDE | Other (e.g. compiled) | CO2 Emission Factor for Iron and Steel Production (Electric Arc Furnace) | Steel Making Method: Electric Arc Furnace (EAF); Assume production of steel from scrap metal, not from pig iron |  | North Macedonia |  |  | 0.0899 | Tonne CO2/Tonne Iron or Steel Product | Equation 4.4 in Volume 3 of the 2006 IPCC Guidelines for National Greenhouse Gas Inventories | Worksheet 2-11, Sheet 2 of 11 of the Revised 1996 IPCC Guidelines | REPORT Proejct: 00075206 - Third National Communication towards UNFCC under the United Nations Development Program - UNDP- NATIONAL CO2 AND NON-CO2 EMISSION FACTORS FOR KEY SECTORS UNDER IPCC AND CORINAIR METHODOLOGIES | Other | Ministry of Environment and Physical Planning of Republic of Macedonia, North Macedonia
221896 | 2F6 - Other (please specify) | 2.E.1 - Integrated Circuit or Semiconductor | CF4 | Other (e.g. compiled) | By-Product Emission Factor for CF4 Emissions from Use of C2F6 in Semiconductor Manufacturing | Process Type: Etching/wafer cleanining | Wafer Size: 150/200 mm | United States of America |  |  | 0.10 | fraction | Equations 6.8-6.11 on Pages 6.11 and 6.12 of the 2006 Guidelines (Volume 3) |  | 1. Final Technical Documentation - Revision of Default Utilization Rates and By-Product Formation Rates; Revision of Default Destruction and Removal Efficiencies for Semiconductor Facilities under Subpart I; and Revision of Maximum Field Detection Limits for the Stack Test Method, U.S. Environmental Protection Agency, August 16, 2013, Docket item EPA-HQ-OAR-2011-0028-105-1. 2. Technical Support for Modifications to the Fluorinated Greenhouse Gas Emission Estimation Method Option for Semiconductor Facilities under Subpart I, Office of Air and Radiation, U.S. Environmental Protection Agency, August 2012, Docket Item EPA-HQ-OAR-2011-0028-0083. 3. Report to EPA on Etch Factor Proposal for Fab GHG Emissions Reporting, Semiconductor Industry Association, February 28, 2012, Docket item EPA-HQ-OAR-2011-0074. 4. Draft Emission Factors for Refined Semiconductor Manufacturing Process Categories, U.S. Environmental Protection Agency, May 2010, Docket item EPA-HQ-OAR-2009-0927-0073. 5. Etch Process Equipment Emissions Characterization Data, ISMI ESH Technology Center, January 31, 2012, Docket item EPA-HQ-OAR-2011-0028-0071. 6. Additional Etch Emissions Characterization Data, January 16, 2013, Docket item EPA-HQ-OAR-2011-0028-0095, Attachment A. | Other | Deborah Ottinger, United States of America
221897 | 2F6 - Other (please specify) | 2.E.1 - Integrated Circuit or Semiconductor | HFC-23 | Other (e.g. compiled) | By-Product Emission Factor for HFC-23 (CHF3) Emissions from Use of C2F6 in Semiconductor Manufacturing | Process Type: Etching/wafer cleanining | Wafer Size: 150/200 mm | United States of America |  |  | 0.047 | fraction | Equations 6.8-6.11 on Pages 6.11 and 6.12 of the 2006 Guidelines (Volume 3) |  | 1. Final Technical Documentation - Revision of Default Utilization Rates and By-Product Formation Rates; Revision of Default Destruction and Removal Efficiencies for Semiconductor Facilities under Subpart I; and Revision of Maximum Field Detection Limits for the Stack Test Method, U.S. Environmental Protection Agency, August 16, 2013, Docket item EPA-HQ-OAR-2011-0028-105-1. 2. Technical Support for Modifications to the Fluorinated Greenhouse Gas Emission Estimation Method Option for Semiconductor Facilities under Subpart I, Office of Air and Radiation, U.S. Environmental Protection Agency, August 2012, Docket Item EPA-HQ-OAR-2011-0028-0083. 3. Report to EPA on Etch Factor Proposal for Fab GHG Emissions Reporting, Semiconductor Industry Association, February 28, 2012, Docket item EPA-HQ-OAR-2011-0074. 4. Draft Emission Factors for Refined Semiconductor Manufacturing Process Categories, U.S. Environmental Protection Agency, May 2010, Docket item EPA-HQ-OAR-2009-0927-0073. 5. Etch Process Equipment Emissions Characterization Data, ISMI ESH Technology Center, January 31, 2012, Docket item EPA-HQ-OAR-2011-0028-0071. 6. Additional Etch Emissions Characterization Data, January 16, 2013, Docket item EPA-HQ-OAR-2011-0028-0095, Attachment A. | Other | Deborah Ottinger, United States of America
221898 | 2F6 - Other (please specify) | 2.E.1 - Integrated Circuit or Semiconductor | C2F6 | Other (e.g. compiled) | By-Product Emission Factor for C2F6 Emissions from Use of HFC-125 (C2HF5) in Semiconductor Manufacturing | Process Type: Etching/wafer cleanining | Wafer Size: 150/200 mm | United States of America |  |  | 0.024 | fraction | Equations 6.8-6.11 on Pages 6.11 and 6.12 of the 2006 Guidelines (Volume 3) |  | 1. Final Technical Documentation - Revision of Default Utilization Rates and By-Product Formation Rates; Revision of Default Destruction and Removal Efficiencies for Semiconductor Facilities under Subpart I; and Revision of Maximum Field Detection Limits for the Stack Test Method, U.S. Environmental Protection Agency, August 16, 2013, Docket item EPA-HQ-OAR-2011-0028-105-1. 2. Technical Support for Modifications to the Fluorinated Greenhouse Gas Emission Estimation Method Option for Semiconductor Facilities under Subpart I, Office of Air and Radiation, U.S. Environmental Protection Agency, August 2012, Docket Item EPA-HQ-OAR-2011-0028-0083. 3. Report to EPA on Etch Factor Proposal for Fab GHG Emissions Reporting, Semiconductor Industry Association, February 28, 2012, Docket item EPA-HQ-OAR-2011-0074. 4. Draft Emission Factors for Refined Semiconductor Manufacturing Process Categories, U.S. Environmental Protection Agency, May 2010, Docket item EPA-HQ-OAR-2009-0927-0073. 5. Etch Process Equipment Emissions Characterization Data, ISMI ESH Technology Center, January 31, 2012, Docket item EPA-HQ-OAR-2011-0028-0071. 6. Additional Etch Emissions Characterization Data, January 16, 2013, Docket item EPA-HQ-OAR-2011-0028-0095, Attachment A. | Other | Deborah Ottinger, United States of America
221899 | 2F6 - Other (please specify) | 2.E.1 - Integrated Circuit or Semiconductor | CF4 | Other (e.g. compiled) | By-Product Emission Factor for CF4 Emissions from Use of HFC-125 (C2HF5) in Semiconductor Manufacturing | Process Type: Etching/wafer cleanining | Wafer Size: 150/200 mm | United States of America |  |  | 0.077 | fraction | Equations 6.8-6.11 on Pages 6.11 and 6.12 of the 2006 Guidelines (Volume 3) |  | 1. Final Technical Documentation - Revision of Default Utilization Rates and By-Product Formation Rates; Revision of Default Destruction and Removal Efficiencies for Semiconductor Facilities under Subpart I; and Revision of Maximum Field Detection Limits for the Stack Test Method, U.S. Environmental Protection Agency, August 16, 2013, Docket item EPA-HQ-OAR-2011-0028-105-1. 2. Technical Support for Modifications to the Fluorinated Greenhouse Gas Emission Estimation Method Option for Semiconductor Facilities under Subpart I, Office of Air and Radiation, U.S. Environmental Protection Agency, August 2012, Docket Item EPA-HQ-OAR-2011-0028-0083. 3. Report to EPA on Etch Factor Proposal for Fab GHG Emissions Reporting, Semiconductor Industry Association, February 28, 2012, Docket item EPA-HQ-OAR-2011-0074. 4. Draft Emission Factors for Refined Semiconductor Manufacturing Process Categories, U.S. Environmental Protection Agency, May 2010, Docket item EPA-HQ-OAR-2009-0927-0073. 5. Etch Process Equipment Emissions Characterization Data, ISMI ESH Technology Center, January 31, 2012, Docket item EPA-HQ-OAR-2011-0028-0071. 6. Additional Etch Emissions Characterization Data, January 16, 2013, Docket item EPA-HQ-OAR-2011-0028-0095, Attachment A. | Other | Deborah Ottinger, United States of America
221900 | 2F6 - Other (please specify) | 2.E.1 - Integrated Circuit or Semiconductor | C2F6 | Other (e.g. compiled) | By-Product Emission Factor for C2F6 Emissions from Use of C4F6 in Semiconductor Manufacturing | Process Type: Etching/wafer cleanining | Wafer Size: 150/200 mm | United States of America |  |  | 0.11 | fraction | Equations 6.8-6.11 on Pages 6.11 and 6.12 of the 2006 Guidelines (Volume 3) |  | 1. Final Technical Documentation - Revision of Default Utilization Rates and By-Product Formation Rates; Revision of Default Destruction and Removal Efficiencies for Semiconductor Facilities under Subpart I; and Revision of Maximum Field Detection Limits for the Stack Test Method, U.S. Environmental Protection Agency, August 16, 2013, Docket item EPA-HQ-OAR-2011-0028-105-1. 2. Technical Support for Modifications to the Fluorinated Greenhouse Gas Emission Estimation Method Option for Semiconductor Facilities under Subpart I, Office of Air and Radiation, U.S. Environmental Protection Agency, August 2012, Docket Item EPA-HQ-OAR-2011-0028-0083. 3. Report to EPA on Etch Factor Proposal for Fab GHG Emissions Reporting, Semiconductor Industry Association, February 28, 2012, Docket item EPA-HQ-OAR-2011-0074. 4. Draft Emission Factors for Refined Semiconductor Manufacturing Process Categories, U.S. Environmental Protection Agency, May 2010, Docket item EPA-HQ-OAR-2009-0927-0073. 5. Etch Process Equipment Emissions Characterization Data, ISMI ESH Technology Center, January 31, 2012, Docket item EPA-HQ-OAR-2011-0028-0071. 6. Additional Etch Emissions Characterization Data, January 16, 2013, Docket item EPA-HQ-OAR-2011-0028-0095, Attachment A. | Other | Deborah Ottinger, United States of America
221901 | 2F6 - Other (please specify) | 2.E.1 - Integrated Circuit or Semiconductor | CF4 | Other (e.g. compiled) | By-Product Emission Factor for CF4 Emissions from Use of C4F6 in Semiconductor Manufacturing | Process Type: Etching/wafer cleanining | Wafer Size: 150/200 mm | United States of America |  |  | 0.13 | fraction | Equations 6.8-6.11 on Pages 6.11 and 6.12 of the 2006 Guidelines (Volume 3) |  | 1. Final Technical Documentation - Revision of Default Utilization Rates and By-Product Formation Rates; Revision of Default Destruction and Removal Efficiencies for Semiconductor Facilities under Subpart I; and Revision of Maximum Field Detection Limits for the Stack Test Method, U.S. Environmental Protection Agency, August 16, 2013, Docket item EPA-HQ-OAR-2011-0028-105-1. 2. Technical Support for Modifications to the Fluorinated Greenhouse Gas Emission Estimation Method Option for Semiconductor Facilities under Subpart I, Office of Air and Radiation, U.S. Environmental Protection Agency, August 2012, Docket Item EPA-HQ-OAR-2011-0028-0083. 3. Report to EPA on Etch Factor Proposal for Fab GHG Emissions Reporting, Semiconductor Industry Association, February 28, 2012, Docket item EPA-HQ-OAR-2011-0074. 4. Draft Emission Factors for Refined Semiconductor Manufacturing Process Categories, U.S. Environmental Protection Agency, May 2010, Docket item EPA-HQ-OAR-2009-0927-0073. 5. Etch Process Equipment Emissions Characterization Data, ISMI ESH Technology Center, January 31, 2012, Docket item EPA-HQ-OAR-2011-0028-0071. 6. Additional Etch Emissions Characterization Data, January 16, 2013, Docket item EPA-HQ-OAR-2011-0028-0095, Attachment A. | Other | Deborah Ottinger, United States of America
221902 | 2F6 - Other (please specify) | 2.E.1 - Integrated Circuit or Semiconductor | HFC-23 | Other (e.g. compiled) | By-Product Emission Factor for HFC-23 (CHF3) Emissions from Use of C4F6 in Semiconductor Manufacturing | Process Type: Etching/wafer cleanining | Wafer Size: 150/200 mm | United States of America |  |  | 0.066 | fraction | Equations 6.8-6.11 on Pages 6.11 and 6.12 of the 2006 Guidelines (Volume 3) |  | 1. Final Technical Documentation - Revision of Default Utilization Rates and By-Product Formation Rates; Revision of Default Destruction and Removal Efficiencies for Semiconductor Facilities under Subpart I; and Revision of Maximum Field Detection Limits for the Stack Test Method, U.S. Environmental Protection Agency, August 16, 2013, Docket item EPA-HQ-OAR-2011-0028-105-1. 2. Technical Support for Modifications to the Fluorinated Greenhouse Gas Emission Estimation Method Option for Semiconductor Facilities under Subpart I, Office of Air and Radiation, U.S. Environmental Protection Agency, August 2012, Docket Item EPA-HQ-OAR-2011-0028-0083. 3. Report to EPA on Etch Factor Proposal for Fab GHG Emissions Reporting, Semiconductor Industry Association, February 28, 2012, Docket item EPA-HQ-OAR-2011-0074. 4. Draft Emission Factors for Refined Semiconductor Manufacturing Process Categories, U.S. Environmental Protection Agency, May 2010, Docket item EPA-HQ-OAR-2009-0927-0073. 5. Etch Process Equipment Emissions Characterization Data, ISMI ESH Technology Center, January 31, 2012, Docket item EPA-HQ-OAR-2011-0028-0071. 6. Additional Etch Emissions Characterization Data, January 16, 2013, Docket item EPA-HQ-OAR-2011-0028-0095, Attachment A. | Other | Deborah Ottinger, United States of America
221903 | 2F6 - Other (please specify) | 2.E.1 - Integrated Circuit or Semiconductor | C2F6 | Other (e.g. compiled) | By-Product Emission Factor for C2F6 Emissions from Use of C4F8 in Semiconductor Manufacturing | Process Type: Etching/wafer cleanining | Wafer Size: 150/200 mm | United States of America |  |  | 0.037 | fraction | Equations 6.8-6.11 on Pages 6.11 and 6.12 of the 2006 Guidelines (Volume 3) |  | 1. Final Technical Documentation - Revision of Default Utilization Rates and By-Product Formation Rates; Revision of Default Destruction and Removal Efficiencies for Semiconductor Facilities under Subpart I; and Revision of Maximum Field Detection Limits for the Stack Test Method, U.S. Environmental Protection Agency, August 16, 2013, Docket item EPA-HQ-OAR-2011-0028-105-1. 2. Technical Support for Modifications to the Fluorinated Greenhouse Gas Emission Estimation Method Option for Semiconductor Facilities under Subpart I, Office of Air and Radiation, U.S. Environmental Protection Agency, August 2012, Docket Item EPA-HQ-OAR-2011-0028-0083. 3. Report to EPA on Etch Factor Proposal for Fab GHG Emissions Reporting, Semiconductor Industry Association, February 28, 2012, Docket item EPA-HQ-OAR-2011-0074. 4. Draft Emission Factors for Refined Semiconductor Manufacturing Process Categories, U.S. Environmental Protection Agency, May 2010, Docket item EPA-HQ-OAR-2009-0927-0073. 5. Etch Process Equipment Emissions Characterization Data, ISMI ESH Technology Center, January 31, 2012, Docket item EPA-HQ-OAR-2011-0028-0071. 6. Additional Etch Emissions Characterization Data, January 16, 2013, Docket item EPA-HQ-OAR-2011-0028-0095, Attachment A. | Other | Deborah Ottinger, United States of America
221904 | 2F6 - Other (please specify) | 2.E.1 - Integrated Circuit or Semiconductor | CF4 | Other (e.g. compiled) | By-Product Emission Factor for CF4 Emissions from Use of C4F8 in Semiconductor Manufacturing | Process Type: Etching/wafer cleanining | Wafer Size: 150/200 mm | United States of America |  |  | 0.11 | fraction | Equations 6.8-6.11 on Pages 6.11 and 6.12 of the 2006 Guidelines (Volume 3) |  | 1. Final Technical Documentation - Revision of Default Utilization Rates and By-Product Formation Rates; Revision of Default Destruction and Removal Efficiencies for Semiconductor Facilities under Subpart I; and Revision of Maximum Field Detection Limits for the Stack Test Method, U.S. Environmental Protection Agency, August 16, 2013, Docket item EPA-HQ-OAR-2011-0028-105-1. 2. Technical Support for Modifications to the Fluorinated Greenhouse Gas Emission Estimation Method Option for Semiconductor Facilities under Subpart I, Office of Air and Radiation, U.S. Environmental Protection Agency, August 2012, Docket Item EPA-HQ-OAR-2011-0028-0083. 3. Report to EPA on Etch Factor Proposal for Fab GHG Emissions Reporting, Semiconductor Industry Association, February 28, 2012, Docket item EPA-HQ-OAR-2011-0074. 4. Draft Emission Factors for Refined Semiconductor Manufacturing Process Categories, U.S. Environmental Protection Agency, May 2010, Docket item EPA-HQ-OAR-2009-0927-0073. 5. Etch Process Equipment Emissions Characterization Data, ISMI ESH Technology Center, January 31, 2012, Docket item EPA-HQ-OAR-2011-0028-0071. 6. Additional Etch Emissions Characterization Data, January 16, 2013, Docket item EPA-HQ-OAR-2011-0028-0095, Attachment A. | Other | Deborah Ottinger, United States of America
221905 | 2F6 - Other (please specify) | 2.E.1 - Integrated Circuit or Semiconductor | HFC-23 | Other (e.g. compiled) | By-Product Emission Factor for HFC-23 (CHF3) Emissions from Use of C4F6 in Semiconductor Manufacturing | Process Type: Etching/wafer cleanining | Wafer Size: 150/200 mm | United States of America |  |  | 0.040 | fraction | Equations 6.8-6.11 on Pages 6.11 and 6.12 of the 2006 Guidelines (Volume 3) |  | 1. Final Technical Documentation - Revision of Default Utilization Rates and By-Product Formation Rates; Revision of Default Destruction and Removal Efficiencies for Semiconductor Facilities under Subpart I; and Revision of Maximum Field Detection Limits for the Stack Test Method, U.S. Environmental Protection Agency, August 16, 2013, Docket item EPA-HQ-OAR-2011-0028-105-1. 2. Technical Support for Modifications to the Fluorinated Greenhouse Gas Emission Estimation Method Option for Semiconductor Facilities under Subpart I, Office of Air and Radiation, U.S. Environmental Protection Agency, August 2012, Docket Item EPA-HQ-OAR-2011-0028-0083. 3. Report to EPA on Etch Factor Proposal for Fab GHG Emissions Reporting, Semiconductor Industry Association, February 28, 2012, Docket item EPA-HQ-OAR-2011-0074. 4. Draft Emission Factors for Refined Semiconductor Manufacturing Process Categories, U.S. Environmental Protection Agency, May 2010, Docket item EPA-HQ-OAR-2009-0927-0073. 5. Etch Process Equipment Emissions Characterization Data, ISMI ESH Technology Center, January 31, 2012, Docket item EPA-HQ-OAR-2011-0028-0071. 6. Additional Etch Emissions Characterization Data, January 16, 2013, Docket item EPA-HQ-OAR-2011-0028-0095, Attachment A. | Other | Deborah Ottinger, United States of America
221906 | 2F6 - Other (please specify) | 2.E.1 - Integrated Circuit or Semiconductor | C2F6 | Other (e.g. compiled) | By-Product Emission Factor for C2F6 Emissions from Use of 54F8 in Semiconductor Manufacturing | Process Type: Etching/wafer cleanining | Wafer Size: 150/200 mm | United States of America |  |  | 0.014 | fraction | Equations 6.8-6.11 on Pages 6.11 and 6.12 of the 2006 Guidelines (Volume 3) |  | 1. Final Technical Documentation - Revision of Default Utilization Rates and By-Product Formation Rates; Revision of Default Destruction and Removal Efficiencies for Semiconductor Facilities under Subpart I; and Revision of Maximum Field Detection Limits for the Stack Test Method, U.S. Environmental Protection Agency, August 16, 2013, Docket item EPA-HQ-OAR-2011-0028-105-1. 2. Technical Support for Modifications to the Fluorinated Greenhouse Gas Emission Estimation Method Option for Semiconductor Facilities under Subpart I, Office of Air and Radiation, U.S. Environmental Protection Agency, August 2012, Docket Item EPA-HQ-OAR-2011-0028-0083. 3. Report to EPA on Etch Factor Proposal for Fab GHG Emissions Reporting, Semiconductor Industry Association, February 28, 2012, Docket item EPA-HQ-OAR-2011-0074. 4. Draft Emission Factors for Refined Semiconductor Manufacturing Process Categories, U.S. Environmental Protection Agency, May 2010, Docket item EPA-HQ-OAR-2009-0927-0073. 5. Etch Process Equipment Emissions Characterization Data, ISMI ESH Technology Center, January 31, 2012, Docket item EPA-HQ-OAR-2011-0028-0071. 6. Additional Etch Emissions Characterization Data, January 16, 2013, Docket item EPA-HQ-OAR-2011-0028-0095, Attachment A. | Other | Deborah Ottinger, United States of America
221907 | 2F6 - Other (please specify) | 2.E.1 - Integrated Circuit or Semiconductor | HFC-23 | Other (e.g. compiled) | By-Product Emission Factor for HFC-23 (CHF3) Emissions from Use of C5F8 in Semiconductor Manufacturing | Process Type: Etching/wafer cleanining | Wafer Size: 150/200 mm | United States of America |  |  | 0.0039 | fraction | Equations 6.8-6.11 on Pages 6.11 and 6.12 of the 2006 Guidelines (Volume 3) |  | 1. Final Technical Documentation - Revision of Default Utilization Rates and By-Product Formation Rates; Revision of Default Destruction and Removal Efficiencies for Semiconductor Facilities under Subpart I; and Revision of Maximum Field Detection Limits for the Stack Test Method, U.S. Environmental Protection Agency, August 16, 2013, Docket item EPA-HQ-OAR-2011-0028-105-1. 2. Technical Support for Modifications to the Fluorinated Greenhouse Gas Emission Estimation Method Option for Semiconductor Facilities under Subpart I, Office of Air and Radiation, U.S. Environmental Protection Agency, August 2012, Docket Item EPA-HQ-OAR-2011-0028-0083. 3. Report to EPA on Etch Factor Proposal for Fab GHG Emissions Reporting, Semiconductor Industry Association, February 28, 2012, Docket item EPA-HQ-OAR-2011-0074. 4. Draft Emission Factors for Refined Semiconductor Manufacturing Process Categories, U.S. Environmental Protection Agency, May 2010, Docket item EPA-HQ-OAR-2009-0927-0073. 5. Etch Process Equipment Emissions Characterization Data, ISMI ESH Technology Center, January 31, 2012, Docket item EPA-HQ-OAR-2011-0028-0071. 6. Additional Etch Emissions Characterization Data, January 16, 2013, Docket item EPA-HQ-OAR-2011-0028-0095, Attachment A. | Other | Deborah Ottinger, United States of America
221908 | 2F6 - Other (please specify) | 2.E.1 - Integrated Circuit or Semiconductor | C2F6 | Other (e.g. compiled) | By-Product Emission Factor for C2F6 Emissions from Use of CF4 in Semiconductor Manufacturing | Process Type: Etching/wafer cleanining | Wafer Size: 150/200 mm | United States of America |  |  | 0.046 | fraction | Equations 6.8-6.11 on Pages 6.11 and 6.12 of the 2006 Guidelines (Volume 3) |  | 1. Final Technical Documentation - Revision of Default Utilization Rates and By-Product Formation Rates; Revision of Default Destruction and Removal Efficiencies for Semiconductor Facilities under Subpart I; and Revision of Maximum Field Detection Limits for the Stack Test Method, U.S. Environmental Protection Agency, August 16, 2013, Docket item EPA-HQ-OAR-2011-0028-105-1. 2. Technical Support for Modifications to the Fluorinated Greenhouse Gas Emission Estimation Method Option for Semiconductor Facilities under Subpart I, Office of Air and Radiation, U.S. Environmental Protection Agency, August 2012, Docket Item EPA-HQ-OAR-2011-0028-0083. 3. Report to EPA on Etch Factor Proposal for Fab GHG Emissions Reporting, Semiconductor Industry Association, February 28, 2012, Docket item EPA-HQ-OAR-2011-0074. 4. Draft Emission Factors for Refined Semiconductor Manufacturing Process Categories, U.S. Environmental Protection Agency, May 2010, Docket item EPA-HQ-OAR-2009-0927-0073. 5. Etch Process Equipment Emissions Characterization Data, ISMI ESH Technology Center, January 31, 2012, Docket item EPA-HQ-OAR-2011-0028-0071. 6. Additional Etch Emissions Characterization Data, January 16, 2013, Docket item EPA-HQ-OAR-2011-0028-0095, Attachment A. | Other | Deborah Ottinger, United States of America
221909 | 2F6 - Other (please specify) | 2.E.1 - Integrated Circuit or Semiconductor | HFC-23 | Other (e.g. compiled) | By-Product Emission Factor for HFC-23 (CHF3) Emissions from Use of CF4 in Semiconductor Manufacturing | Process Type: Etching/wafer cleanining | Wafer Size: 150/200 mm | United States of America |  |  | 0.10 | fraction | Equations 6.8-6.11 on Pages 6.11 and 6.12 of the 2006 Guidelines (Volume 3) |  | 1. Final Technical Documentation - Revision of Default Utilization Rates and By-Product Formation Rates; Revision of Default Destruction and Removal Efficiencies for Semiconductor Facilities under Subpart I; and Revision of Maximum Field Detection Limits for the Stack Test Method, U.S. Environmental Protection Agency, August 16, 2013, Docket item EPA-HQ-OAR-2011-0028-105-1. 2. Technical Support for Modifications to the Fluorinated Greenhouse Gas Emission Estimation Method Option for Semiconductor Facilities under Subpart I, Office of Air and Radiation, U.S. Environmental Protection Agency, August 2012, Docket Item EPA-HQ-OAR-2011-0028-0083. 3. Report to EPA on Etch Factor Proposal for Fab GHG Emissions Reporting, Semiconductor Industry Association, February 28, 2012, Docket item EPA-HQ-OAR-2011-0074. 4. Draft Emission Factors for Refined Semiconductor Manufacturing Process Categories, U.S. Environmental Protection Agency, May 2010, Docket item EPA-HQ-OAR-2009-0927-0073. 5. Etch Process Equipment Emissions Characterization Data, ISMI ESH Technology Center, January 31, 2012, Docket item EPA-HQ-OAR-2011-0028-0071. 6. Additional Etch Emissions Characterization Data, January 16, 2013, Docket item EPA-HQ-OAR-2011-0028-0095, Attachment A. | Other | Deborah Ottinger, United States of America
221910 | 2F6 - Other (please specify) | 2.E.1 - Integrated Circuit or Semiconductor | C2F6 | Other (e.g. compiled) | By-Product Emission Factor for C2F6 Emissions from Use of HFC-32 (CH2F2) in Semiconductor Manufacturing | Process Type: Etching/wafer cleanining | Wafer Size: 150/200 mm | United States of America |  |  | 0.025 | fraction | Equations 6.8-6.11 on Pages 6.11 and 6.12 of the 2006 Guidelines (Volume 3) |  | 1. Final Technical Documentation - Revision of Default Utilization Rates and By-Product Formation Rates; Revision of Default Destruction and Removal Efficiencies for Semiconductor Facilities under Subpart I; and Revision of Maximum Field Detection Limits for the Stack Test Method, U.S. Environmental Protection Agency, August 16, 2013, Docket item EPA-HQ-OAR-2011-0028-105-1. 2. Technical Support for Modifications to the Fluorinated Greenhouse Gas Emission Estimation Method Option for Semiconductor Facilities under Subpart I, Office of Air and Radiation, U.S. Environmental Protection Agency, August 2012, Docket Item EPA-HQ-OAR-2011-0028-0083. 3. Report to EPA on Etch Factor Proposal for Fab GHG Emissions Reporting, Semiconductor Industry Association, February 28, 2012, Docket item EPA-HQ-OAR-2011-0074. 4. Draft Emission Factors for Refined Semiconductor Manufacturing Process Categories, U.S. Environmental Protection Agency, May 2010, Docket item EPA-HQ-OAR-2009-0927-0073. 5. Etch Process Equipment Emissions Characterization Data, ISMI ESH Technology Center, January 31, 2012, Docket item EPA-HQ-OAR-2011-0028-0071. 6. Additional Etch Emissions Characterization Data, January 16, 2013, Docket item EPA-HQ-OAR-2011-0028-0095, Attachment A. | Other | Deborah Ottinger, United States of America
221911 | 2F6 - Other (please specify) | 2.E.1 - Integrated Circuit or Semiconductor | CF4 | Other (e.g. compiled) | By-Product Emission Factor for CF4 Emissions from Use of HFC-32 (CH2F2) in Semiconductor Manufacturing | Process Type: Etching/wafer cleanining | Wafer Size: 150/200 mm | United States of America |  |  | 0.079 | fraction | Equations 6.8-6.11 on Pages 6.11 and 6.12 of the 2006 Guidelines (Volume 3) |  | 1. Final Technical Documentation - Revision of Default Utilization Rates and By-Product Formation Rates; Revision of Default Destruction and Removal Efficiencies for Semiconductor Facilities under Subpart I; and Revision of Maximum Field Detection Limits for the Stack Test Method, U.S. Environmental Protection Agency, August 16, 2013, Docket item EPA-HQ-OAR-2011-0028-105-1. 2. Technical Support for Modifications to the Fluorinated Greenhouse Gas Emission Estimation Method Option for Semiconductor Facilities under Subpart I, Office of Air and Radiation, U.S. Environmental Protection Agency, August 2012, Docket Item EPA-HQ-OAR-2011-0028-0083. 3. Report to EPA on Etch Factor Proposal for Fab GHG Emissions Reporting, Semiconductor Industry Association, February 28, 2012, Docket item EPA-HQ-OAR-2011-0074. 4. Draft Emission Factors for Refined Semiconductor Manufacturing Process Categories, U.S. Environmental Protection Agency, May 2010, Docket item EPA-HQ-OAR-2009-0927-0073. 5. Etch Process Equipment Emissions Characterization Data, ISMI ESH Technology Center, January 31, 2012, Docket item EPA-HQ-OAR-2011-0028-0071. 6. Additional Etch Emissions Characterization Data, January 16, 2013, Docket item EPA-HQ-OAR-2011-0028-0095, Attachment A. | Other | Deborah Ottinger, United States of America
221912 | 2F6 - Other (please specify) | 2.E.1 - Integrated Circuit or Semiconductor | HFC-23 | Other (e.g. compiled) | By-Product Emission Factor for HFC-23 (CHF3) Emissions from Use of HFC-32 (CH2F2) in Semiconductor Manufacturing | Process Type: Etching/wafer cleanining | Wafer Size: 150/200 mm | United States of America |  |  | 0.049 | fraction | Equations 6.8-6.11 on Pages 6.11 and 6.12 of the 2006 Guidelines (Volume 3) |  | 1. Final Technical Documentation - Revision of Default Utilization Rates and By-Product Formation Rates; Revision of Default Destruction and Removal Efficiencies for Semiconductor Facilities under Subpart I; and Revision of Maximum Field Detection Limits for the Stack Test Method, U.S. Environmental Protection Agency, August 16, 2013, Docket item EPA-HQ-OAR-2011-0028-105-1. 2. Technical Support for Modifications to the Fluorinated Greenhouse Gas Emission Estimation Method Option for Semiconductor Facilities under Subpart I, Office of Air and Radiation, U.S. Environmental Protection Agency, August 2012, Docket Item EPA-HQ-OAR-2011-0028-0083. 3. Report to EPA on Etch Factor Proposal for Fab GHG Emissions Reporting, Semiconductor Industry Association, February 28, 2012, Docket item EPA-HQ-OAR-2011-0074. 4. Draft Emission Factors for Refined Semiconductor Manufacturing Process Categories, U.S. Environmental Protection Agency, May 2010, Docket item EPA-HQ-OAR-2009-0927-0073. 5. Etch Process Equipment Emissions Characterization Data, ISMI ESH Technology Center, January 31, 2012, Docket item EPA-HQ-OAR-2011-0028-0071. 6. Additional Etch Emissions Characterization Data, January 16, 2013, Docket item EPA-HQ-OAR-2011-0028-0095, Attachment A. | Other | Deborah Ottinger, United States of America
221913 | 2F6 - Other (please specify) | 2.E.1 - Integrated Circuit or Semiconductor | C2F6 | Other (e.g. compiled) | By-Product Emission Factor for C2F6 Emissions from Use of HFC-41 (CH3F) in Semiconductor Manufacturing | Process Type: Etching/wafer cleanining | Wafer Size: 150/200 mm | United States of America |  |  | 0.0034 | fraction | Equations 6.8-6.11 on Pages 6.11 and 6.12 of the 2006 Guidelines (Volume 3) |  | 1. Final Technical Documentation - Revision of Default Utilization Rates and By-Product Formation Rates; Revision of Default Destruction and Removal Efficiencies for Semiconductor Facilities under Subpart I; and Revision of Maximum Field Detection Limits for the Stack Test Method, U.S. Environmental Protection Agency, August 16, 2013, Docket item EPA-HQ-OAR-2011-0028-105-1. 2. Technical Support for Modifications to the Fluorinated Greenhouse Gas Emission Estimation Method Option for Semiconductor Facilities under Subpart I, Office of Air and Radiation, U.S. Environmental Protection Agency, August 2012, Docket Item EPA-HQ-OAR-2011-0028-0083. 3. Report to EPA on Etch Factor Proposal for Fab GHG Emissions Reporting, Semiconductor Industry Association, February 28, 2012, Docket item EPA-HQ-OAR-2011-0074. 4. Draft Emission Factors for Refined Semiconductor Manufacturing Process Categories, U.S. Environmental Protection Agency, May 2010, Docket item EPA-HQ-OAR-2009-0927-0073. 5. Etch Process Equipment Emissions Characterization Data, ISMI ESH Technology Center, January 31, 2012, Docket item EPA-HQ-OAR-2011-0028-0071. 6. Additional Etch Emissions Characterization Data, January 16, 2013, Docket item EPA-HQ-OAR-2011-0028-0095, Attachment A. | Other | Deborah Ottinger, United States of America
221914 | 2F6 - Other (please specify) | 2.E.1 - Integrated Circuit or Semiconductor | C2F6 | Other (e.g. compiled) | By-Product Emission Factor for C2F6 Emissions from Use of HFC-23 (CHF3) in Semiconductor Manufacturing | Process Type: Etching/wafer cleanining | Wafer Size: 150/200 mm | United States of America |  |  | 0.030 | fraction | Equations 6.8-6.11 on Pages 6.11 and 6.12 of the 2006 Guidelines (Volume 3) |  | 1. Final Technical Documentation - Revision of Default Utilization Rates and By-Product Formation Rates; Revision of Default Destruction and Removal Efficiencies for Semiconductor Facilities under Subpart I; and Revision of Maximum Field Detection Limits for the Stack Test Method, U.S. Environmental Protection Agency, August 16, 2013, Docket item EPA-HQ-OAR-2011-0028-105-1. 2. Technical Support for Modifications to the Fluorinated Greenhouse Gas Emission Estimation Method Option for Semiconductor Facilities under Subpart I, Office of Air and Radiation, U.S. Environmental Protection Agency, August 2012, Docket Item EPA-HQ-OAR-2011-0028-0083. 3. Report to EPA on Etch Factor Proposal for Fab GHG Emissions Reporting, Semiconductor Industry Association, February 28, 2012, Docket item EPA-HQ-OAR-2011-0074. 4. Draft Emission Factors for Refined Semiconductor Manufacturing Process Categories, U.S. Environmental Protection Agency, May 2010, Docket item EPA-HQ-OAR-2009-0927-0073. 5. Etch Process Equipment Emissions Characterization Data, ISMI ESH Technology Center, January 31, 2012, Docket item EPA-HQ-OAR-2011-0028-0071. 6. Additional Etch Emissions Characterization Data, January 16, 2013, Docket item EPA-HQ-OAR-2011-0028-0095, Attachment A. | Other | Deborah Ottinger, United States of America
221915 | 2F6 - Other (please specify) | 2.E.1 - Integrated Circuit or Semiconductor | CF4 | Other (e.g. compiled) | By-Product Emission Factor for CF4 Emissions from Use of HFC-23 (CHF3) in Semiconductor Manufacturing | Process Type: Etching/wafer cleanining | Wafer Size: 150/200 mm | United States of America |  |  | 0.085 | fraction | Equations 6.8-6.11 on Pages 6.11 and 6.12 of the 2006 Guidelines (Volume 3) |  | 1. Final Technical Documentation - Revision of Default Utilization Rates and By-Product Formation Rates; Revision of Default Destruction and Removal Efficiencies for Semiconductor Facilities under Subpart I; and Revision of Maximum Field Detection Limits for the Stack Test Method, U.S. Environmental Protection Agency, August 16, 2013, Docket item EPA-HQ-OAR-2011-0028-105-1. 2. Technical Support for Modifications to the Fluorinated Greenhouse Gas Emission Estimation Method Option for Semiconductor Facilities under Subpart I, Office of Air and Radiation, U.S. Environmental Protection Agency, August 2012, Docket Item EPA-HQ-OAR-2011-0028-0083. 3. Report to EPA on Etch Factor Proposal for Fab GHG Emissions Reporting, Semiconductor Industry Association, February 28, 2012, Docket item EPA-HQ-OAR-2011-0074. 4. Draft Emission Factors for Refined Semiconductor Manufacturing Process Categories, U.S. Environmental Protection Agency, May 2010, Docket item EPA-HQ-OAR-2009-0927-0073. 5. Etch Process Equipment Emissions Characterization Data, ISMI ESH Technology Center, January 31, 2012, Docket item EPA-HQ-OAR-2011-0028-0071. 6. Additional Etch Emissions Characterization Data, January 16, 2013, Docket item EPA-HQ-OAR-2011-0028-0095, Attachment A. | Other | Deborah Ottinger, United States of America
221916 | 2F6 - Other (please specify) | 2.E.1 - Integrated Circuit or Semiconductor | C2F6 | Other (e.g. compiled) | By-Product Emission Factor for C2F6 Emissions from Use of NF3 in Semiconductor Manufacturing | Process Type: Etching/wafer cleanining | Wafer Size: 150/200 mm | United States of America |  |  | 0.025 | fraction | Equations 6.8-6.11 on Pages 6.11 and 6.12 of the 2006 Guidelines (Volume 3) |  | 1. Final Technical Documentation - Revision of Default Utilization Rates and By-Product Formation Rates; Revision of Default Destruction and Removal Efficiencies for Semiconductor Facilities under Subpart I; and Revision of Maximum Field Detection Limits for the Stack Test Method, U.S. Environmental Protection Agency, August 16, 2013, Docket item EPA-HQ-OAR-2011-0028-105-1. 2. Technical Support for Modifications to the Fluorinated Greenhouse Gas Emission Estimation Method Option for Semiconductor Facilities under Subpart I, Office of Air and Radiation, U.S. Environmental Protection Agency, August 2012, Docket Item EPA-HQ-OAR-2011-0028-0083. 3. Report to EPA on Etch Factor Proposal for Fab GHG Emissions Reporting, Semiconductor Industry Association, February 28, 2012, Docket item EPA-HQ-OAR-2011-0074. 4. Draft Emission Factors for Refined Semiconductor Manufacturing Process Categories, U.S. Environmental Protection Agency, May 2010, Docket item EPA-HQ-OAR-2009-0927-0073. 5. Etch Process Equipment Emissions Characterization Data, ISMI ESH Technology Center, January 31, 2012, Docket item EPA-HQ-OAR-2011-0028-0071. 6. Additional Etch Emissions Characterization Data, January 16, 2013, Docket item EPA-HQ-OAR-2011-0028-0095, Attachment A. | Other | Deborah Ottinger, United States of America
221917 | 2F6 - Other (please specify) | 2.E.1 - Integrated Circuit or Semiconductor | CF4 | Other (e.g. compiled) | By-Product Emission Factor for CF4 Emissions from Use of NF3 in Semiconductor Manufacturing | Process Type: Etching/wafer cleanining | Wafer Size: 150/200 mm | United States of America |  |  | 0.0040 | fraction | Equations 6.8-6.11 on Pages 6.11 and 6.12 of the 2006 Guidelines (Volume 3) |  | 1. Final Technical Documentation - Revision of Default Utilization Rates and By-Product Formation Rates; Revision of Default Destruction and Removal Efficiencies for Semiconductor Facilities under Subpart I; and Revision of Maximum Field Detection Limits for the Stack Test Method, U.S. Environmental Protection Agency, August 16, 2013, Docket item EPA-HQ-OAR-2011-0028-105-1. 2. Technical Support for Modifications to the Fluorinated Greenhouse Gas Emission Estimation Method Option for Semiconductor Facilities under Subpart I, Office of Air and Radiation, U.S. Environmental Protection Agency, August 2012, Docket Item EPA-HQ-OAR-2011-0028-0083. 3. Report to EPA on Etch Factor Proposal for Fab GHG Emissions Reporting, Semiconductor Industry Association, February 28, 2012, Docket item EPA-HQ-OAR-2011-0074. 4. Draft Emission Factors for Refined Semiconductor Manufacturing Process Categories, U.S. Environmental Protection Agency, May 2010, Docket item EPA-HQ-OAR-2009-0927-0073. 5. Etch Process Equipment Emissions Characterization Data, ISMI ESH Technology Center, January 31, 2012, Docket item EPA-HQ-OAR-2011-0028-0071. 6. Additional Etch Emissions Characterization Data, January 16, 2013, Docket item EPA-HQ-OAR-2011-0028-0095, Attachment A. | Other | Deborah Ottinger, United States of America
221918 | 2F6 - Other (please specify) | 2.E.1 - Integrated Circuit or Semiconductor | C2F6 | Other (e.g. compiled) | By-Product Emission Factor for C2F6 Emissions from Use of SF6 in Semiconductor Manufacturing | Process Type: Etching/wafer cleanining | Wafer Size: 150/200 mm | United States of America |  |  | 0.11 | fraction | Equations 6.8-6.11 on Pages 6.11 and 6.12 of the 2006 Guidelines (Volume 3) |  | 1. Final Technical Documentation - Revision of Default Utilization Rates and By-Product Formation Rates; Revision of Default Destruction and Removal Efficiencies for Semiconductor Facilities under Subpart I; and Revision of Maximum Field Detection Limits for the Stack Test Method, U.S. Environmental Protection Agency, August 16, 2013, Docket item EPA-HQ-OAR-2011-0028-105-1. 2. Technical Support for Modifications to the Fluorinated Greenhouse Gas Emission Estimation Method Option for Semiconductor Facilities under Subpart I, Office of Air and Radiation, U.S. Environmental Protection Agency, August 2012, Docket Item EPA-HQ-OAR-2011-0028-0083. 3. Report to EPA on Etch Factor Proposal for Fab GHG Emissions Reporting, Semiconductor Industry Association, February 28, 2012, Docket item EPA-HQ-OAR-2011-0074. 4. Draft Emission Factors for Refined Semiconductor Manufacturing Process Categories, U.S. Environmental Protection Agency, May 2010, Docket item EPA-HQ-OAR-2009-0927-0073. 5. Etch Process Equipment Emissions Characterization Data, ISMI ESH Technology Center, January 31, 2012, Docket item EPA-HQ-OAR-2011-0028-0071. 6. Additional Etch Emissions Characterization Data, January 16, 2013, Docket item EPA-HQ-OAR-2011-0028-0095, Attachment A. | Other | Deborah Ottinger, United States of America
221919 | 2F6 - Other (please specify) | 2.E.1 - Integrated Circuit or Semiconductor | CF4 | Other (e.g. compiled) | By-Product Emission Factor for CF4 Emissions from Use of SF6 in Semiconductor Manufacturing | Process Type: Etching/wafer cleanining | Wafer Size: 150/200 mm | United States of America |  |  | 0.13 | fraction | Equations 6.8-6.11 on Pages 6.11 and 6.12 of the 2006 Guidelines (Volume 3) |  | 1. Final Technical Documentation - Revision of Default Utilization Rates and By-Product Formation Rates; Revision of Default Destruction and Removal Efficiencies for Semiconductor Facilities under Subpart I; and Revision of Maximum Field Detection Limits for the Stack Test Method, U.S. Environmental Protection Agency, August 16, 2013, Docket item EPA-HQ-OAR-2011-0028-105-1. 2. Technical Support for Modifications to the Fluorinated Greenhouse Gas Emission Estimation Method Option for Semiconductor Facilities under Subpart I, Office of Air and Radiation, U.S. Environmental Protection Agency, August 2012, Docket Item EPA-HQ-OAR-2011-0028-0083. 3. Report to EPA on Etch Factor Proposal for Fab GHG Emissions Reporting, Semiconductor Industry Association, February 28, 2012, Docket item EPA-HQ-OAR-2011-0074. 4. Draft Emission Factors for Refined Semiconductor Manufacturing Process Categories, U.S. Environmental Protection Agency, May 2010, Docket item EPA-HQ-OAR-2009-0927-0073. 5. Etch Process Equipment Emissions Characterization Data, ISMI ESH Technology Center, January 31, 2012, Docket item EPA-HQ-OAR-2011-0028-0071. 6. Additional Etch Emissions Characterization Data, January 16, 2013, Docket item EPA-HQ-OAR-2011-0028-0095, Attachment A. | Other | Deborah Ottinger, United States of America
221920 | 2F6 - Other (please specify) | 2.E.1 - Integrated Circuit or Semiconductor | HFC-23 | Other (e.g. compiled) | By-Product Emission Factor for HFC-23 (CHF3) Emissions from Use of SF6 in Semiconductor Manufacturing | Process Type: Etching/wafer cleanining | Wafer Size: 150/200 mm | United States of America |  |  | 0.0012 | fraction | Equations 6.8-6.11 on Pages 6.11 and 6.12 of the 2006 Guidelines (Volume 3) |  | 1. Final Technical Documentation - Revision of Default Utilization Rates and By-Product Formation Rates; Revision of Default Destruction and Removal Efficiencies for Semiconductor Facilities under Subpart I; and Revision of Maximum Field Detection Limits for the Stack Test Method, U.S. Environmental Protection Agency, August 16, 2013, Docket item EPA-HQ-OAR-2011-0028-105-1. 2. Technical Support for Modifications to the Fluorinated Greenhouse Gas Emission Estimation Method Option for Semiconductor Facilities under Subpart I, Office of Air and Radiation, U.S. Environmental Protection Agency, August 2012, Docket Item EPA-HQ-OAR-2011-0028-0083. 3. Report to EPA on Etch Factor Proposal for Fab GHG Emissions Reporting, Semiconductor Industry Association, February 28, 2012, Docket item EPA-HQ-OAR-2011-0074. 4. Draft Emission Factors for Refined Semiconductor Manufacturing Process Categories, U.S. Environmental Protection Agency, May 2010, Docket item EPA-HQ-OAR-2009-0927-0073. 5. Etch Process Equipment Emissions Characterization Data, ISMI ESH Technology Center, January 31, 2012, Docket item EPA-HQ-OAR-2011-0028-0071. 6. Additional Etch Emissions Characterization Data, January 16, 2013, Docket item EPA-HQ-OAR-2011-0028-0095, Attachment A. | Other | Deborah Ottinger, United States of America
221921 | 2F6 - Other (please specify) | 2.E.1 - Integrated Circuit or Semiconductor | CF4 | Other (e.g. compiled) | By-Product Emission Factor for CF4 Emissions from Use of C2F6 in Semiconductor Manufacturing | Process Type: In situ plasma chamber cleaning | Wafer Size: 150/200 mm | United States of America |  |  | 0.21 | fraction | Equations 6.8-6.11 on Pages 6.11 and 6.12 of the 2006 Guidelines (Volume 3) |  | 1. Final Technical Documentation - Revision of Default Utilization Rates and By-Product Formation Rates; Revision of Default Destruction and Removal Efficiencies for Semiconductor Facilities under Subpart I; and Revision of Maximum Field Detection Limits for the Stack Test Method, U.S. Environmental Protection Agency, August 16, 2013, Docket item EPA-HQ-OAR-2011-0028-105-1. 2. Technical Support for Modifications to the Fluorinated Greenhouse Gas Emission Estimation Method Option for Semiconductor Facilities under Subpart I, Office of Air and Radiation, U.S. Environmental Protection Agency, August 2012, Docket Item EPA-HQ-OAR-2011-0028-0083. 3. Report to EPA on Etch Factor Proposal for Fab GHG Emissions Reporting, Semiconductor Industry Association, February 28, 2012, Docket item EPA-HQ-OAR-2011-0074. 4. Draft Emission Factors for Refined Semiconductor Manufacturing Process Categories, U.S. Environmental Protection Agency, May 2010, Docket item EPA-HQ-OAR-2009-0927-0073. 5. Etch Process Equipment Emissions Characterization Data, ISMI ESH Technology Center, January 31, 2012, Docket item EPA-HQ-OAR-2011-0028-0071. 6. Additional Etch Emissions Characterization Data, January 16, 2013, Docket item EPA-HQ-OAR-2011-0028-0095, Attachment A. | Other | Deborah Ottinger, United States of America
221922 | 2F6 - Other (please specify) | 2.E.1 - Integrated Circuit or Semiconductor | CF4 | Other (e.g. compiled) | By-Product Emission Factor for CF4 Emissions from Use of C3F8 in Semiconductor Manufacturing | Process Type: In situ plasma chamber cleaning | Wafer Size: 150/200 mm | United States of America |  |  | 0.20 | fraction | Equations 6.8-6.11 on Pages 6.11 and 6.12 of the 2006 Guidelines (Volume 3) |  | 1. Final Technical Documentation - Revision of Default Utilization Rates and By-Product Formation Rates; Revision of Default Destruction and Removal Efficiencies for Semiconductor Facilities under Subpart I; and Revision of Maximum Field Detection Limits for the Stack Test Method, U.S. Environmental Protection Agency, August 16, 2013, Docket item EPA-HQ-OAR-2011-0028-105-1. 2. Technical Support for Modifications to the Fluorinated Greenhouse Gas Emission Estimation Method Option for Semiconductor Facilities under Subpart I, Office of Air and Radiation, U.S. Environmental Protection Agency, August 2012, Docket Item EPA-HQ-OAR-2011-0028-0083. 3. Report to EPA on Etch Factor Proposal for Fab GHG Emissions Reporting, Semiconductor Industry Association, February 28, 2012, Docket item EPA-HQ-OAR-2011-0074. 4. Draft Emission Factors for Refined Semiconductor Manufacturing Process Categories, U.S. Environmental Protection Agency, May 2010, Docket item EPA-HQ-OAR-2009-0927-0073. 5. Etch Process Equipment Emissions Characterization Data, ISMI ESH Technology Center, January 31, 2012, Docket item EPA-HQ-OAR-2011-0028-0071. 6. Additional Etch Emissions Characterization Data, January 16, 2013, Docket item EPA-HQ-OAR-2011-0028-0095, Attachment A. | Other | Deborah Ottinger, United States of America
221923 | 2F6 - Other (please specify) | 2.E.1 - Integrated Circuit or Semiconductor | CF4 | Other (e.g. compiled) | By-Product Emission Factor for CF4 Emissions from Use of C4F8 in Semiconductor Manufacturing | Process Type: In situ plasma chamber cleaning | Wafer Size: 150/200 mm | United States of America |  |  | 0.11 | fraction | Equations 6.8-6.11 on Pages 6.11 and 6.12 of the 2006 Guidelines (Volume 3) |  | 1. Final Technical Documentation - Revision of Default Utilization Rates and By-Product Formation Rates; Revision of Default Destruction and Removal Efficiencies for Semiconductor Facilities under Subpart I; and Revision of Maximum Field Detection Limits for the Stack Test Method, U.S. Environmental Protection Agency, August 16, 2013, Docket item EPA-HQ-OAR-2011-0028-105-1. 2. Technical Support for Modifications to the Fluorinated Greenhouse Gas Emission Estimation Method Option for Semiconductor Facilities under Subpart I, Office of Air and Radiation, U.S. Environmental Protection Agency, August 2012, Docket Item EPA-HQ-OAR-2011-0028-0083. 3. Report to EPA on Etch Factor Proposal for Fab GHG Emissions Reporting, Semiconductor Industry Association, February 28, 2012, Docket item EPA-HQ-OAR-2011-0074. 4. Draft Emission Factors for Refined Semiconductor Manufacturing Process Categories, U.S. Environmental Protection Agency, May 2010, Docket item EPA-HQ-OAR-2009-0927-0073. 5. Etch Process Equipment Emissions Characterization Data, ISMI ESH Technology Center, January 31, 2012, Docket item EPA-HQ-OAR-2011-0028-0071. 6. Additional Etch Emissions Characterization Data, January 16, 2013, Docket item EPA-HQ-OAR-2011-0028-0095, Attachment A. | Other | Deborah Ottinger, United States of America
221924 | 2F6 - Other (please specify) | 2.E.1 - Integrated Circuit or Semiconductor | C2F6 | Other (e.g. compiled) | By-Product Emission Factor for C2F6 Emissions from Use of C4F8O in Semiconductor Manufacturing | Process Type: In situ plasma chamber cleaning | Wafer Size: 150/200 mm | United States of America |  |  | 0.045 | fraction | Equations 6.8-6.11 on Pages 6.11 and 6.12 of the 2006 Guidelines (Volume 3) |  | 1. Final Technical Documentation - Revision of Default Utilization Rates and By-Product Formation Rates; Revision of Default Destruction and Removal Efficiencies for Semiconductor Facilities under Subpart I; and Revision of Maximum Field Detection Limits for the Stack Test Method, U.S. Environmental Protection Agency, August 16, 2013, Docket item EPA-HQ-OAR-2011-0028-105-1. 2. Technical Support for Modifications to the Fluorinated Greenhouse Gas Emission Estimation Method Option for Semiconductor Facilities under Subpart I, Office of Air and Radiation, U.S. Environmental Protection Agency, August 2012, Docket Item EPA-HQ-OAR-2011-0028-0083. 3. Report to EPA on Etch Factor Proposal for Fab GHG Emissions Reporting, Semiconductor Industry Association, February 28, 2012, Docket item EPA-HQ-OAR-2011-0074. 4. Draft Emission Factors for Refined Semiconductor Manufacturing Process Categories, U.S. Environmental Protection Agency, May 2010, Docket item EPA-HQ-OAR-2009-0927-0073. 5. Etch Process Equipment Emissions Characterization Data, ISMI ESH Technology Center, January 31, 2012, Docket item EPA-HQ-OAR-2011-0028-0071. 6. Additional Etch Emissions Characterization Data, January 16, 2013, Docket item EPA-HQ-OAR-2011-0028-0095, Attachment A. | Other | Deborah Ottinger, United States of America
221925 | 2F6 - Other (please specify) | 2.E.1 - Integrated Circuit or Semiconductor | CF4 | Other (e.g. compiled) | By-Product Emission Factor for CF4 Emissions from Use of C4F8O in Semiconductor Manufacturing | Process Type: In situ plasma chamber cleaning | Wafer Size: 150/200 mm | United States of America |  |  | 0.13 | fraction | Equations 6.8-6.11 on Pages 6.11 and 6.12 of the 2006 Guidelines (Volume 3) |  | 1. Final Technical Documentation - Revision of Default Utilization Rates and By-Product Formation Rates; Revision of Default Destruction and Removal Efficiencies for Semiconductor Facilities under Subpart I; and Revision of Maximum Field Detection Limits for the Stack Test Method, U.S. Environmental Protection Agency, August 16, 2013, Docket item EPA-HQ-OAR-2011-0028-105-1. 2. Technical Support for Modifications to the Fluorinated Greenhouse Gas Emission Estimation Method Option for Semiconductor Facilities under Subpart I, Office of Air and Radiation, U.S. Environmental Protection Agency, August 2012, Docket Item EPA-HQ-OAR-2011-0028-0083. 3. Report to EPA on Etch Factor Proposal for Fab GHG Emissions Reporting, Semiconductor Industry Association, February 28, 2012, Docket item EPA-HQ-OAR-2011-0074. 4. Draft Emission Factors for Refined Semiconductor Manufacturing Process Categories, U.S. Environmental Protection Agency, May 2010, Docket item EPA-HQ-OAR-2009-0927-0073. 5. Etch Process Equipment Emissions Characterization Data, ISMI ESH Technology Center, January 31, 2012, Docket item EPA-HQ-OAR-2011-0028-0071. 6. Additional Etch Emissions Characterization Data, January 16, 2013, Docket item EPA-HQ-OAR-2011-0028-0095, Attachment A. | Other | Deborah Ottinger, United States of America
221926 | 2F6 - Other (please specify) | 2.E.1 - Integrated Circuit or Semiconductor | CF4 | Other (e.g. compiled) | By-Product Emission Factor for CF4 Emissions from Use of NF3 in Semiconductor Manufacturing | Process Type: In situ plasma chamber cleaning | Wafer Size: 150/200 mm | United States of America |  |  | 0.050 | fraction | Equations 6.8-6.11 on Pages 6.11 and 6.12 of the 2006 Guidelines (Volume 3) |  | 1. Final Technical Documentation - Revision of Default Utilization Rates and By-Product Formation Rates; Revision of Default Destruction and Removal Efficiencies for Semiconductor Facilities under Subpart I; and Revision of Maximum Field Detection Limits for the Stack Test Method, U.S. Environmental Protection Agency, August 16, 2013, Docket item EPA-HQ-OAR-2011-0028-105-1. 2. Technical Support for Modifications to the Fluorinated Greenhouse Gas Emission Estimation Method Option for Semiconductor Facilities under Subpart I, Office of Air and Radiation, U.S. Environmental Protection Agency, August 2012, Docket Item EPA-HQ-OAR-2011-0028-0083. 3. Report to EPA on Etch Factor Proposal for Fab GHG Emissions Reporting, Semiconductor Industry Association, February 28, 2012, Docket item EPA-HQ-OAR-2011-0074. 4. Draft Emission Factors for Refined Semiconductor Manufacturing Process Categories, U.S. Environmental Protection Agency, May 2010, Docket item EPA-HQ-OAR-2009-0927-0073. 5. Etch Process Equipment Emissions Characterization Data, ISMI ESH Technology Center, January 31, 2012, Docket item EPA-HQ-OAR-2011-0028-0071. 6. Additional Etch Emissions Characterization Data, January 16, 2013, Docket item EPA-HQ-OAR-2011-0028-0095, Attachment A. | Other | Deborah Ottinger, United States of America
221927 | 2F6 - Other (please specify) | 2.E.1 - Integrated Circuit or Semiconductor | CF4 | Other (e.g. compiled) | By-Product Emission Factor for CF4 Emissions from Use of NF3 in Semiconductor Manufacturing | Process Type: Remote plasma chamber cleaning | Wafer Size: 150/200 mm | United States of America |  |  | 0.015 | fraction | Equations 6.8-6.11 on Pages 6.11 and 6.12 of the 2006 Guidelines (Volume 3) |  | 1. Final Technical Documentation - Revision of Default Utilization Rates and By-Product Formation Rates; Revision of Default Destruction and Removal Efficiencies for Semiconductor Facilities under Subpart I; and Revision of Maximum Field Detection Limits for the Stack Test Method, U.S. Environmental Protection Agency, August 16, 2013, Docket item EPA-HQ-OAR-2011-0028-105-1. 2. Technical Support for Modifications to the Fluorinated Greenhouse Gas Emission Estimation Method Option for Semiconductor Facilities under Subpart I, Office of Air and Radiation, U.S. Environmental Protection Agency, August 2012, Docket Item EPA-HQ-OAR-2011-0028-0083. 3. Report to EPA on Etch Factor Proposal for Fab GHG Emissions Reporting, Semiconductor Industry Association, February 28, 2012, Docket item EPA-HQ-OAR-2011-0074. 4. Draft Emission Factors for Refined Semiconductor Manufacturing Process Categories, U.S. Environmental Protection Agency, May 2010, Docket item EPA-HQ-OAR-2009-0927-0073. 5. Etch Process Equipment Emissions Characterization Data, ISMI ESH Technology Center, January 31, 2012, Docket item EPA-HQ-OAR-2011-0028-0071. 6. Additional Etch Emissions Characterization Data, January 16, 2013, Docket item EPA-HQ-OAR-2011-0028-0095, Attachment A. | Other | Deborah Ottinger, United States of America
221928 | 2F6 - Other (please specify) | 2.E.1 - Integrated Circuit or Semiconductor | CF4 | Other (e.g. compiled) | By-Product Emission Factor for CF4 Emissions from Use of C2F6 in Semiconductor Manufacturing | Process Type: Etching/wafer cleanining | Wafer Size: 300 mm | United States of America |  |  | 0.21 | fraction | Equations 6.8-6.11 on Pages 6.11 and 6.12 of the 2006 Guidelines (Volume 3) |  | 1. Final Technical Documentation - Revision of Default Utilization Rates and By-Product Formation Rates; Revision of Default Destruction and Removal Efficiencies for Semiconductor Facilities under Subpart I; and Revision of Maximum Field Detection Limits for the Stack Test Method, U.S. Environmental Protection Agency, August 16, 2013, Docket item EPA-HQ-OAR-2011-0028-105-1. 2. Technical Support for Modifications to the Fluorinated Greenhouse Gas Emission Estimation Method Option for Semiconductor Facilities under Subpart I, Office of Air and Radiation, U.S. Environmental Protection Agency, August 2012, Docket Item EPA-HQ-OAR-2011-0028-0083. 3. Report to EPA on Etch Factor Proposal for Fab GHG Emissions Reporting, Semiconductor Industry Association, February 28, 2012, Docket item EPA-HQ-OAR-2011-0074. 4. Draft Emission Factors for Refined Semiconductor Manufacturing Process Categories, U.S. Environmental Protection Agency, May 2010, Docket item EPA-HQ-OAR-2009-0927-0073. 5. Etch Process Equipment Emissions Characterization Data, ISMI ESH Technology Center, January 31, 2012, Docket item EPA-HQ-OAR-2011-0028-0071. 6. Additional Etch Emissions Characterization Data, January 16, 2013, Docket item EPA-HQ-OAR-2011-0028-0095, Attachment A. | Other | Deborah Ottinger, United States of America
221929 | 2F6 - Other (please specify) | 2.E.1 - Integrated Circuit or Semiconductor | C2F6 | Other (e.g. compiled) | By-Product Emission Factor for C2F6 Emissions from Use of C3F8 in Semiconductor Manufacturing | Process Type: Etching/wafer cleanining | Wafer Size: 300 mm | United States of America |  |  | 0.18 | fraction | Equations 6.8-6.11 on Pages 6.11 and 6.12 of the 2006 Guidelines (Volume 3) |  | 1. Final Technical Documentation - Revision of Default Utilization Rates and By-Product Formation Rates; Revision of Default Destruction and Removal Efficiencies for Semiconductor Facilities under Subpart I; and Revision of Maximum Field Detection Limits for the Stack Test Method, U.S. Environmental Protection Agency, August 16, 2013, Docket item EPA-HQ-OAR-2011-0028-105-1. 2. Technical Support for Modifications to the Fluorinated Greenhouse Gas Emission Estimation Method Option for Semiconductor Facilities under Subpart I, Office of Air and Radiation, U.S. Environmental Protection Agency, August 2012, Docket Item EPA-HQ-OAR-2011-0028-0083. 3. Report to EPA on Etch Factor Proposal for Fab GHG Emissions Reporting, Semiconductor Industry Association, February 28, 2012, Docket item EPA-HQ-OAR-2011-0074. 4. Draft Emission Factors for Refined Semiconductor Manufacturing Process Categories, U.S. Environmental Protection Agency, May 2010, Docket item EPA-HQ-OAR-2009-0927-0073. 5. Etch Process Equipment Emissions Characterization Data, ISMI ESH Technology Center, January 31, 2012, Docket item EPA-HQ-OAR-2011-0028-0071. 6. Additional Etch Emissions Characterization Data, January 16, 2013, Docket item EPA-HQ-OAR-2011-0028-0095, Attachment A. | Other | Deborah Ottinger, United States of America
221930 | 2F6 - Other (please specify) | 2.E.1 - Integrated Circuit or Semiconductor | CF4 | Other (e.g. compiled) | By-Product Emission Factor for CF4 Emissions from Use of C3F8 in Semiconductor Manufacturing | Process Type: Etching/wafer cleanining | Wafer Size: 300 mm | United States of America |  |  | 0.21 | fraction | Equations 6.8-6.11 on Pages 6.11 and 6.12 of the 2006 Guidelines (Volume 3) |  | 1. Final Technical Documentation - Revision of Default Utilization Rates and By-Product Formation Rates; Revision of Default Destruction and Removal Efficiencies for Semiconductor Facilities under Subpart I; and Revision of Maximum Field Detection Limits for the Stack Test Method, U.S. Environmental Protection Agency, August 16, 2013, Docket item EPA-HQ-OAR-2011-0028-105-1. 2. Technical Support for Modifications to the Fluorinated Greenhouse Gas Emission Estimation Method Option for Semiconductor Facilities under Subpart I, Office of Air and Radiation, U.S. Environmental Protection Agency, August 2012, Docket Item EPA-HQ-OAR-2011-0028-0083. 3. Report to EPA on Etch Factor Proposal for Fab GHG Emissions Reporting, Semiconductor Industry Association, February 28, 2012, Docket item EPA-HQ-OAR-2011-0074. 4. Draft Emission Factors for Refined Semiconductor Manufacturing Process Categories, U.S. Environmental Protection Agency, May 2010, Docket item EPA-HQ-OAR-2009-0927-0073. 5. Etch Process Equipment Emissions Characterization Data, ISMI ESH Technology Center, January 31, 2012, Docket item EPA-HQ-OAR-2011-0028-0071. 6. Additional Etch Emissions Characterization Data, January 16, 2013, Docket item EPA-HQ-OAR-2011-0028-0095, Attachment A. | Other | Deborah Ottinger, United States of America
221931 | 2F6 - Other (please specify) | 2.E.1 - Integrated Circuit or Semiconductor | HFC-23 | Other (e.g. compiled) | By-Product Emission Factor for HFC-23 (CHF3) Emissions from Use of C3F8 in Semiconductor Manufacturing | Process Type: Etching/wafer cleanining | Wafer Size: 300 mm | United States of America |  |  | 0.012 | fraction | Equations 6.8-6.11 on Pages 6.11 and 6.12 of the 2006 Guidelines (Volume 3) |  | 1. Final Technical Documentation - Revision of Default Utilization Rates and By-Product Formation Rates; Revision of Default Destruction and Removal Efficiencies for Semiconductor Facilities under Subpart I; and Revision of Maximum Field Detection Limits for the Stack Test Method, U.S. Environmental Protection Agency, August 16, 2013, Docket item EPA-HQ-OAR-2011-0028-105-1. 2. Technical Support for Modifications to the Fluorinated Greenhouse Gas Emission Estimation Method Option for Semiconductor Facilities under Subpart I, Office of Air and Radiation, U.S. Environmental Protection Agency, August 2012, Docket Item EPA-HQ-OAR-2011-0028-0083. 3. Report to EPA on Etch Factor Proposal for Fab GHG Emissions Reporting, Semiconductor Industry Association, February 28, 2012, Docket item EPA-HQ-OAR-2011-0074. 4. Draft Emission Factors for Refined Semiconductor Manufacturing Process Categories, U.S. Environmental Protection Agency, May 2010, Docket item EPA-HQ-OAR-2009-0927-0073. 5. Etch Process Equipment Emissions Characterization Data, ISMI ESH Technology Center, January 31, 2012, Docket item EPA-HQ-OAR-2011-0028-0071. 6. Additional Etch Emissions Characterization Data, January 16, 2013, Docket item EPA-HQ-OAR-2011-0028-0095, Attachment A. | Other | Deborah Ottinger, United States of America
221932 | 2F6 - Other (please specify) | 2.E.1 - Integrated Circuit or Semiconductor | HFC-41 | Other (e.g. compiled) | By-Product Emission Factor for HFC-41 (CH3F) Emissions from Use of C3F8 in Semiconductor Manufacturing | Process Type: Etching/wafer cleanining | Wafer Size: 300 mm | United States of America |  |  | 0.00073 | fraction | Equations 6.8-6.11 on Pages 6.11 and 6.12 of the 2006 Guidelines (Volume 3) |  | 1. Final Technical Documentation - Revision of Default Utilization Rates and By-Product Formation Rates; Revision of Default Destruction and Removal Efficiencies for Semiconductor Facilities under Subpart I; and Revision of Maximum Field Detection Limits for the Stack Test Method, U.S. Environmental Protection Agency, August 16, 2013, Docket item EPA-HQ-OAR-2011-0028-105-1. 2. Technical Support for Modifications to the Fluorinated Greenhouse Gas Emission Estimation Method Option for Semiconductor Facilities under Subpart I, Office of Air and Radiation, U.S. Environmental Protection Agency, August 2012, Docket Item EPA-HQ-OAR-2011-0028-0083. 3. Report to EPA on Etch Factor Proposal for Fab GHG Emissions Reporting, Semiconductor Industry Association, February 28, 2012, Docket item EPA-HQ-OAR-2011-0074. 4. Draft Emission Factors for Refined Semiconductor Manufacturing Process Categories, U.S. Environmental Protection Agency, May 2010, Docket item EPA-HQ-OAR-2009-0927-0073. 5. Etch Process Equipment Emissions Characterization Data, ISMI ESH Technology Center, January 31, 2012, Docket item EPA-HQ-OAR-2011-0028-0071. 6. Additional Etch Emissions Characterization Data, January 16, 2013, Docket item EPA-HQ-OAR-2011-0028-0095, Attachment A. | Other | Deborah Ottinger, United States of America
221933 | 2F6 - Other (please specify) | 2.E.1 - Integrated Circuit or Semiconductor | C2F6 | Other (e.g. compiled) | By-Product Emission Factor for C2F6 Emissions from Use of C4F6 in Semiconductor Manufacturing | Process Type: Etching/wafer cleanining | Wafer Size: 300 mm | United States of America |  |  | 0.074 | fraction | Equations 6.8-6.11 on Pages 6.11 and 6.12 of the 2006 Guidelines (Volume 3) |  | 1. Final Technical Documentation - Revision of Default Utilization Rates and By-Product Formation Rates; Revision of Default Destruction and Removal Efficiencies for Semiconductor Facilities under Subpart I; and Revision of Maximum Field Detection Limits for the Stack Test Method, U.S. Environmental Protection Agency, August 16, 2013, Docket item EPA-HQ-OAR-2011-0028-105-1. 2. Technical Support for Modifications to the Fluorinated Greenhouse Gas Emission Estimation Method Option for Semiconductor Facilities under Subpart I, Office of Air and Radiation, U.S. Environmental Protection Agency, August 2012, Docket Item EPA-HQ-OAR-2011-0028-0083. 3. Report to EPA on Etch Factor Proposal for Fab GHG Emissions Reporting, Semiconductor Industry Association, February 28, 2012, Docket item EPA-HQ-OAR-2011-0074. 4. Draft Emission Factors for Refined Semiconductor Manufacturing Process Categories, U.S. Environmental Protection Agency, May 2010, Docket item EPA-HQ-OAR-2009-0927-0073. 5. Etch Process Equipment Emissions Characterization Data, ISMI ESH Technology Center, January 31, 2012, Docket item EPA-HQ-OAR-2011-0028-0071. 6. Additional Etch Emissions Characterization Data, January 16, 2013, Docket item EPA-HQ-OAR-2011-0028-0095, Attachment A. | Other | Deborah Ottinger, United States of America
221934 | 2F6 - Other (please specify) | 2.E.1 - Integrated Circuit or Semiconductor | CF4 | Other (e.g. compiled) | By-Product Emission Factor for CF4 Emissions from Use of C4F6 in Semiconductor Manufacturing | Process Type: Etching/wafer cleanining | Wafer Size: 300 mm | United States of America |  |  | 0.059 | fraction | Equations 6.8-6.11 on Pages 6.11 and 6.12 of the 2006 Guidelines (Volume 3) |  | 1. Final Technical Documentation - Revision of Default Utilization Rates and By-Product Formation Rates; Revision of Default Destruction and Removal Efficiencies for Semiconductor Facilities under Subpart I; and Revision of Maximum Field Detection Limits for the Stack Test Method, U.S. Environmental Protection Agency, August 16, 2013, Docket item EPA-HQ-OAR-2011-0028-105-1. 2. Technical Support for Modifications to the Fluorinated Greenhouse Gas Emission Estimation Method Option for Semiconductor Facilities under Subpart I, Office of Air and Radiation, U.S. Environmental Protection Agency, August 2012, Docket Item EPA-HQ-OAR-2011-0028-0083. 3. Report to EPA on Etch Factor Proposal for Fab GHG Emissions Reporting, Semiconductor Industry Association, February 28, 2012, Docket item EPA-HQ-OAR-2011-0074. 4. Draft Emission Factors for Refined Semiconductor Manufacturing Process Categories, U.S. Environmental Protection Agency, May 2010, Docket item EPA-HQ-OAR-2009-0927-0073. 5. Etch Process Equipment Emissions Characterization Data, ISMI ESH Technology Center, January 31, 2012, Docket item EPA-HQ-OAR-2011-0028-0071. 6. Additional Etch Emissions Characterization Data, January 16, 2013, Docket item EPA-HQ-OAR-2011-0028-0095, Attachment A. | Other | Deborah Ottinger, United States of America
221935 | 2F6 - Other (please specify) | 2.E.1 - Integrated Circuit or Semiconductor | HFC-23 | Other (e.g. compiled) | By-Product Emission Factor for HFC-23 (CHF3) Emissions from Use of C4F6 in Semiconductor Manufacturing | Process Type: Etching/wafer cleanining | Wafer Size: 300 mm | United States of America |  |  | 0.019 | fraction | Equations 6.8-6.11 on Pages 6.11 and 6.12 of the 2006 Guidelines (Volume 3) |  | 1. Final Technical Documentation - Revision of Default Utilization Rates and By-Product Formation Rates; Revision of Default Destruction and Removal Efficiencies for Semiconductor Facilities under Subpart I; and Revision of Maximum Field Detection Limits for the Stack Test Method, U.S. Environmental Protection Agency, August 16, 2013, Docket item EPA-HQ-OAR-2011-0028-105-1. 2. Technical Support for Modifications to the Fluorinated Greenhouse Gas Emission Estimation Method Option for Semiconductor Facilities under Subpart I, Office of Air and Radiation, U.S. Environmental Protection Agency, August 2012, Docket Item EPA-HQ-OAR-2011-0028-0083. 3. Report to EPA on Etch Factor Proposal for Fab GHG Emissions Reporting, Semiconductor Industry Association, February 28, 2012, Docket item EPA-HQ-OAR-2011-0074. 4. Draft Emission Factors for Refined Semiconductor Manufacturing Process Categories, U.S. Environmental Protection Agency, May 2010, Docket item EPA-HQ-OAR-2009-0927-0073. 5. Etch Process Equipment Emissions Characterization Data, ISMI ESH Technology Center, January 31, 2012, Docket item EPA-HQ-OAR-2011-0028-0071. 6. Additional Etch Emissions Characterization Data, January 16, 2013, Docket item EPA-HQ-OAR-2011-0028-0095, Attachment A. | Other | Deborah Ottinger, United States of America
221936 | 2F6 - Other (please specify) | 2.E.1 - Integrated Circuit or Semiconductor | HFC-32 | Other (e.g. compiled) | By-Product Emission Factor for HFC-32 (CH2F2) Emissions from Use of C4F6 in Semiconductor Manufacturing | Process Type: Etching/wafer cleanining | Wafer Size: 300 mm | United States of America |  |  | 0.00003 | fraction | Equations 6.8-6.11 on Pages 6.11 and 6.12 of the 2006 Guidelines (Volume 3) |  | 1. Final Technical Documentation - Revision of Default Utilization Rates and By-Product Formation Rates; Revision of Default Destruction and Removal Efficiencies for Semiconductor Facilities under Subpart I; and Revision of Maximum Field Detection Limits for the Stack Test Method, U.S. Environmental Protection Agency, August 16, 2013, Docket item EPA-HQ-OAR-2011-0028-105-1. 2. Technical Support for Modifications to the Fluorinated Greenhouse Gas Emission Estimation Method Option for Semiconductor Facilities under Subpart I, Office of Air and Radiation, U.S. Environmental Protection Agency, August 2012, Docket Item EPA-HQ-OAR-2011-0028-0083. 3. Report to EPA on Etch Factor Proposal for Fab GHG Emissions Reporting, Semiconductor Industry Association, February 28, 2012, Docket item EPA-HQ-OAR-2011-0074. 4. Draft Emission Factors for Refined Semiconductor Manufacturing Process Categories, U.S. Environmental Protection Agency, May 2010, Docket item EPA-HQ-OAR-2009-0927-0073. 5. Etch Process Equipment Emissions Characterization Data, ISMI ESH Technology Center, January 31, 2012, Docket item EPA-HQ-OAR-2011-0028-0071. 6. Additional Etch Emissions Characterization Data, January 16, 2013, Docket item EPA-HQ-OAR-2011-0028-0095, Attachment A. | Other | Deborah Ottinger, United States of America
221937 | 2F6 - Other (please specify) | 2.E.1 - Integrated Circuit or Semiconductor | C2F6 | Other (e.g. compiled) | By-Product Emission Factor for C2F6 Emissions from Use of C4F8 in Semiconductor Manufacturing | Process Type: Etching/wafer cleanining | Wafer Size: 300 mm | United States of America |  |  | 0.031 | fraction | Equations 6.8-6.11 on Pages 6.11 and 6.12 of the 2006 Guidelines (Volume 3) |  | 1. Final Technical Documentation - Revision of Default Utilization Rates and By-Product Formation Rates; Revision of Default Destruction and Removal Efficiencies for Semiconductor Facilities under Subpart I; and Revision of Maximum Field Detection Limits for the Stack Test Method, U.S. Environmental Protection Agency, August 16, 2013, Docket item EPA-HQ-OAR-2011-0028-105-1. 2. Technical Support for Modifications to the Fluorinated Greenhouse Gas Emission Estimation Method Option for Semiconductor Facilities under Subpart I, Office of Air and Radiation, U.S. Environmental Protection Agency, August 2012, Docket Item EPA-HQ-OAR-2011-0028-0083. 3. Report to EPA on Etch Factor Proposal for Fab GHG Emissions Reporting, Semiconductor Industry Association, February 28, 2012, Docket item EPA-HQ-OAR-2011-0074. 4. Draft Emission Factors for Refined Semiconductor Manufacturing Process Categories, U.S. Environmental Protection Agency, May 2010, Docket item EPA-HQ-OAR-2009-0927-0073. 5. Etch Process Equipment Emissions Characterization Data, ISMI ESH Technology Center, January 31, 2012, Docket item EPA-HQ-OAR-2011-0028-0071. 6. Additional Etch Emissions Characterization Data, January 16, 2013, Docket item EPA-HQ-OAR-2011-0028-0095, Attachment A. | Other | Deborah Ottinger, United States of America
221938 | 2F6 - Other (please specify) | 2.E.1 - Integrated Circuit or Semiconductor | CF4 | Other (e.g. compiled) | By-Product Emission Factor for CF4 Emissions from Use of C4F8 in Semiconductor Manufacturing | Process Type: Etching/wafer cleanining | Wafer Size: 300 mm | United States of America |  |  | 0.045 | fraction | Equations 6.8-6.11 on Pages 6.11 and 6.12 of the 2006 Guidelines (Volume 3) |  | 1. Final Technical Documentation - Revision of Default Utilization Rates and By-Product Formation Rates; Revision of Default Destruction and Removal Efficiencies for Semiconductor Facilities under Subpart I; and Revision of Maximum Field Detection Limits for the Stack Test Method, U.S. Environmental Protection Agency, August 16, 2013, Docket item EPA-HQ-OAR-2011-0028-105-1. 2. Technical Support for Modifications to the Fluorinated Greenhouse Gas Emission Estimation Method Option for Semiconductor Facilities under Subpart I, Office of Air and Radiation, U.S. Environmental Protection Agency, August 2012, Docket Item EPA-HQ-OAR-2011-0028-0083. 3. Report to EPA on Etch Factor Proposal for Fab GHG Emissions Reporting, Semiconductor Industry Association, February 28, 2012, Docket item EPA-HQ-OAR-2011-0074. 4. Draft Emission Factors for Refined Semiconductor Manufacturing Process Categories, U.S. Environmental Protection Agency, May 2010, Docket item EPA-HQ-OAR-2009-0927-0073. 5. Etch Process Equipment Emissions Characterization Data, ISMI ESH Technology Center, January 31, 2012, Docket item EPA-HQ-OAR-2011-0028-0071. 6. Additional Etch Emissions Characterization Data, January 16, 2013, Docket item EPA-HQ-OAR-2011-0028-0095, Attachment A. | Other | Deborah Ottinger, United States of America
221939 | 2F6 - Other (please specify) | 2.E.1 - Integrated Circuit or Semiconductor | HFC-23 | Other (e.g. compiled) | By-Product Emission Factor for HFC-23 (CHF3) Emissions from Use of C4F8 in Semiconductor Manufacturing | Process Type: Etching/wafer cleanining | Wafer Size: 300 mm | United States of America |  |  | 0.027 | fraction | Equations 6.8-6.11 on Pages 6.11 and 6.12 of the 2006 Guidelines (Volume 3) |  | 1. Final Technical Documentation - Revision of Default Utilization Rates and By-Product Formation Rates; Revision of Default Destruction and Removal Efficiencies for Semiconductor Facilities under Subpart I; and Revision of Maximum Field Detection Limits for the Stack Test Method, U.S. Environmental Protection Agency, August 16, 2013, Docket item EPA-HQ-OAR-2011-0028-105-1. 2. Technical Support for Modifications to the Fluorinated Greenhouse Gas Emission Estimation Method Option for Semiconductor Facilities under Subpart I, Office of Air and Radiation, U.S. Environmental Protection Agency, August 2012, Docket Item EPA-HQ-OAR-2011-0028-0083. 3. Report to EPA on Etch Factor Proposal for Fab GHG Emissions Reporting, Semiconductor Industry Association, February 28, 2012, Docket item EPA-HQ-OAR-2011-0074. 4. Draft Emission Factors for Refined Semiconductor Manufacturing Process Categories, U.S. Environmental Protection Agency, May 2010, Docket item EPA-HQ-OAR-2009-0927-0073. 5. Etch Process Equipment Emissions Characterization Data, ISMI ESH Technology Center, January 31, 2012, Docket item EPA-HQ-OAR-2011-0028-0071. 6. Additional Etch Emissions Characterization Data, January 16, 2013, Docket item EPA-HQ-OAR-2011-0028-0095, Attachment A. | Other | Deborah Ottinger, United States of America
221940 | 2F6 - Other (please specify) | 2.E.1 - Integrated Circuit or Semiconductor | HFC-32 | Other (e.g. compiled) | By-Product Emission Factor for HFC-32 (CH2F2) Emissions from Use of C4F8 in Semiconductor Manufacturing | Process Type: Etching/wafer cleanining | Wafer Size: 300 mm | United States of America |  |  | 0.0015 | fraction | Equations 6.8-6.11 on Pages 6.11 and 6.12 of the 2006 Guidelines (Volume 3) |  | 1. Final Technical Documentation - Revision of Default Utilization Rates and By-Product Formation Rates; Revision of Default Destruction and Removal Efficiencies for Semiconductor Facilities under Subpart I; and Revision of Maximum Field Detection Limits for the Stack Test Method, U.S. Environmental Protection Agency, August 16, 2013, Docket item EPA-HQ-OAR-2011-0028-105-1. 2. Technical Support for Modifications to the Fluorinated Greenhouse Gas Emission Estimation Method Option for Semiconductor Facilities under Subpart I, Office of Air and Radiation, U.S. Environmental Protection Agency, August 2012, Docket Item EPA-HQ-OAR-2011-0028-0083. 3. Report to EPA on Etch Factor Proposal for Fab GHG Emissions Reporting, Semiconductor Industry Association, February 28, 2012, Docket item EPA-HQ-OAR-2011-0074. 4. Draft Emission Factors for Refined Semiconductor Manufacturing Process Categories, U.S. Environmental Protection Agency, May 2010, Docket item EPA-HQ-OAR-2009-0927-0073. 5. Etch Process Equipment Emissions Characterization Data, ISMI ESH Technology Center, January 31, 2012, Docket item EPA-HQ-OAR-2011-0028-0071. 6. Additional Etch Emissions Characterization Data, January 16, 2013, Docket item EPA-HQ-OAR-2011-0028-0095, Attachment A. | Other | Deborah Ottinger, United States of America
221941 | 2F6 - Other (please specify) | 2.E.1 - Integrated Circuit or Semiconductor | C2F6 | Other (e.g. compiled) | By-Product Emission Factor for C2F6 Emissions from Use of C5F8 in Semiconductor Manufacturing | Process Type: Etching/wafer cleanining | Wafer Size: 300 mm | United States of America |  |  | 0.083 | fraction | Equations 6.8-6.11 on Pages 6.11 and 6.12 of the 2006 Guidelines (Volume 3) |  | 1. Final Technical Documentation - Revision of Default Utilization Rates and By-Product Formation Rates; Revision of Default Destruction and Removal Efficiencies for Semiconductor Facilities under Subpart I; and Revision of Maximum Field Detection Limits for the Stack Test Method, U.S. Environmental Protection Agency, August 16, 2013, Docket item EPA-HQ-OAR-2011-0028-105-1. 2. Technical Support for Modifications to the Fluorinated Greenhouse Gas Emission Estimation Method Option for Semiconductor Facilities under Subpart I, Office of Air and Radiation, U.S. Environmental Protection Agency, August 2012, Docket Item EPA-HQ-OAR-2011-0028-0083. 3. Report to EPA on Etch Factor Proposal for Fab GHG Emissions Reporting, Semiconductor Industry Association, February 28, 2012, Docket item EPA-HQ-OAR-2011-0074. 4. Draft Emission Factors for Refined Semiconductor Manufacturing Process Categories, U.S. Environmental Protection Agency, May 2010, Docket item EPA-HQ-OAR-2009-0927-0073. 5. Etch Process Equipment Emissions Characterization Data, ISMI ESH Technology Center, January 31, 2012, Docket item EPA-HQ-OAR-2011-0028-0071. 6. Additional Etch Emissions Characterization Data, January 16, 2013, Docket item EPA-HQ-OAR-2011-0028-0095, Attachment A. | Other | Deborah Ottinger, United States of America
221942 | 2F6 - Other (please specify) | 2.E.1 - Integrated Circuit or Semiconductor | CF4 | Other (e.g. compiled) | By-Product Emission Factor for CF4 Emissions from Use of C5F5 in Semiconductor Manufacturing | Process Type: Etching/wafer cleanining | Wafer Size: 300 mm | United States of America |  |  | 0.11 | fraction | Equations 6.8-6.11 on Pages 6.11 and 6.12 of the 2006 Guidelines (Volume 3) |  | 1. Final Technical Documentation - Revision of Default Utilization Rates and By-Product Formation Rates; Revision of Default Destruction and Removal Efficiencies for Semiconductor Facilities under Subpart I; and Revision of Maximum Field Detection Limits for the Stack Test Method, U.S. Environmental Protection Agency, August 16, 2013, Docket item EPA-HQ-OAR-2011-0028-105-1. 2. Technical Support for Modifications to the Fluorinated Greenhouse Gas Emission Estimation Method Option for Semiconductor Facilities under Subpart I, Office of Air and Radiation, U.S. Environmental Protection Agency, August 2012, Docket Item EPA-HQ-OAR-2011-0028-0083. 3. Report to EPA on Etch Factor Proposal for Fab GHG Emissions Reporting, Semiconductor Industry Association, February 28, 2012, Docket item EPA-HQ-OAR-2011-0074. 4. Draft Emission Factors for Refined Semiconductor Manufacturing Process Categories, U.S. Environmental Protection Agency, May 2010, Docket item EPA-HQ-OAR-2009-0927-0073. 5. Etch Process Equipment Emissions Characterization Data, ISMI ESH Technology Center, January 31, 2012, Docket item EPA-HQ-OAR-2011-0028-0071. 6. Additional Etch Emissions Characterization Data, January 16, 2013, Docket item EPA-HQ-OAR-2011-0028-0095, Attachment A. | Other | Deborah Ottinger, United States of America
221943 | 2F6 - Other (please specify) | 2.E.1 - Integrated Circuit or Semiconductor | HFC-23 | Other (e.g. compiled) | By-Product Emission Factor for HFC-23 (CHF3) Emissions from Use of C5F8 in Semiconductor Manufacturing | Process Type: Etching/wafer cleanining | Wafer Size: 300 mm | United States of America |  |  | 0.0069 | fraction | Equations 6.8-6.11 on Pages 6.11 and 6.12 of the 2006 Guidelines (Volume 3) |  | 1. Final Technical Documentation - Revision of Default Utilization Rates and By-Product Formation Rates; Revision of Default Destruction and Removal Efficiencies for Semiconductor Facilities under Subpart I; and Revision of Maximum Field Detection Limits for the Stack Test Method, U.S. Environmental Protection Agency, August 16, 2013, Docket item EPA-HQ-OAR-2011-0028-105-1. 2. Technical Support for Modifications to the Fluorinated Greenhouse Gas Emission Estimation Method Option for Semiconductor Facilities under Subpart I, Office of Air and Radiation, U.S. Environmental Protection Agency, August 2012, Docket Item EPA-HQ-OAR-2011-0028-0083. 3. Report to EPA on Etch Factor Proposal for Fab GHG Emissions Reporting, Semiconductor Industry Association, February 28, 2012, Docket item EPA-HQ-OAR-2011-0074. 4. Draft Emission Factors for Refined Semiconductor Manufacturing Process Categories, U.S. Environmental Protection Agency, May 2010, Docket item EPA-HQ-OAR-2009-0927-0073. 5. Etch Process Equipment Emissions Characterization Data, ISMI ESH Technology Center, January 31, 2012, Docket item EPA-HQ-OAR-2011-0028-0071. 6. Additional Etch Emissions Characterization Data, January 16, 2013, Docket item EPA-HQ-OAR-2011-0028-0095, Attachment A. | Other | Deborah Ottinger, United States of America
221944 | 2F6 - Other (please specify) | 2.E.1 - Integrated Circuit or Semiconductor | C3F8 | Other (e.g. compiled) | By-Product Emission Factor for C3F8 Emissions from Use of C5F8 in Semiconductor Manufacturing | Process Type: Etching/wafer cleanining | Wafer Size: 300 mm | United States of America |  |  | 0.00012 | fraction | Equations 6.8-6.11 on Pages 6.11 and 6.12 of the 2006 Guidelines (Volume 3) |  | 1. Final Technical Documentation - Revision of Default Utilization Rates and By-Product Formation Rates; Revision of Default Destruction and Removal Efficiencies for Semiconductor Facilities under Subpart I; and Revision of Maximum Field Detection Limits for the Stack Test Method, U.S. Environmental Protection Agency, August 16, 2013, Docket item EPA-HQ-OAR-2011-0028-105-1. 2. Technical Support for Modifications to the Fluorinated Greenhouse Gas Emission Estimation Method Option for Semiconductor Facilities under Subpart I, Office of Air and Radiation, U.S. Environmental Protection Agency, August 2012, Docket Item EPA-HQ-OAR-2011-0028-0083. 3. Report to EPA on Etch Factor Proposal for Fab GHG Emissions Reporting, Semiconductor Industry Association, February 28, 2012, Docket item EPA-HQ-OAR-2011-0074. 4. Draft Emission Factors for Refined Semiconductor Manufacturing Process Categories, U.S. Environmental Protection Agency, May 2010, Docket item EPA-HQ-OAR-2009-0927-0073. 5. Etch Process Equipment Emissions Characterization Data, ISMI ESH Technology Center, January 31, 2012, Docket item EPA-HQ-OAR-2011-0028-0071. 6. Additional Etch Emissions Characterization Data, January 16, 2013, Docket item EPA-HQ-OAR-2011-0028-0095, Attachment A. | Other | Deborah Ottinger, United States of America
221945 | 2F6 - Other (please specify) | 2.E.1 - Integrated Circuit or Semiconductor | C2F6 | Other (e.g. compiled) | By-Product Emission Factor for C2F6 Emissions from Use of CF4 in Semiconductor Manufacturing | Process Type: Etching/wafer cleanining | Wafer Size: 300 mm | United States of America |  |  | 0.079 | fraction | Equations 6.8-6.11 on Pages 6.11 and 6.12 of the 2006 Guidelines (Volume 3) |  | 1. Final Technical Documentation - Revision of Default Utilization Rates and By-Product Formation Rates; Revision of Default Destruction and Removal Efficiencies for Semiconductor Facilities under Subpart I; and Revision of Maximum Field Detection Limits for the Stack Test Method, U.S. Environmental Protection Agency, August 16, 2013, Docket item EPA-HQ-OAR-2011-0028-105-1. 2. Technical Support for Modifications to the Fluorinated Greenhouse Gas Emission Estimation Method Option for Semiconductor Facilities under Subpart I, Office of Air and Radiation, U.S. Environmental Protection Agency, August 2012, Docket Item EPA-HQ-OAR-2011-0028-0083. 3. Report to EPA on Etch Factor Proposal for Fab GHG Emissions Reporting, Semiconductor Industry Association, February 28, 2012, Docket item EPA-HQ-OAR-2011-0074. 4. Draft Emission Factors for Refined Semiconductor Manufacturing Process Categories, U.S. Environmental Protection Agency, May 2010, Docket item EPA-HQ-OAR-2009-0927-0073. 5. Etch Process Equipment Emissions Characterization Data, ISMI ESH Technology Center, January 31, 2012, Docket item EPA-HQ-OAR-2011-0028-0071. 6. Additional Etch Emissions Characterization Data, January 16, 2013, Docket item EPA-HQ-OAR-2011-0028-0095, Attachment A. | Other | Deborah Ottinger, United States of America
221946 | 2F6 - Other (please specify) | 2.E.1 - Integrated Circuit or Semiconductor | c-C4F8 | Other (e.g. compiled) | By-Product Emission Factor for C4F8 Emissions from Use of CF4 in Semiconductor Manufacturing | Process Type: Etching/wafer cleanining | Wafer Size: 300 mm | United States of America |  |  | 0.00063 | fraction | Equations 6.8-6.11 on Pages 6.11 and 6.12 of the 2006 Guidelines (Volume 3) |  | 1. Final Technical Documentation - Revision of Default Utilization Rates and By-Product Formation Rates; Revision of Default Destruction and Removal Efficiencies for Semiconductor Facilities under Subpart I; and Revision of Maximum Field Detection Limits for the Stack Test Method, U.S. Environmental Protection Agency, August 16, 2013, Docket item EPA-HQ-OAR-2011-0028-105-1. 2. Technical Support for Modifications to the Fluorinated Greenhouse Gas Emission Estimation Method Option for Semiconductor Facilities under Subpart I, Office of Air and Radiation, U.S. Environmental Protection Agency, August 2012, Docket Item EPA-HQ-OAR-2011-0028-0083. 3. Report to EPA on Etch Factor Proposal for Fab GHG Emissions Reporting, Semiconductor Industry Association, February 28, 2012, Docket item EPA-HQ-OAR-2011-0074. 4. Draft Emission Factors for Refined Semiconductor Manufacturing Process Categories, U.S. Environmental Protection Agency, May 2010, Docket item EPA-HQ-OAR-2009-0927-0073. 5. Etch Process Equipment Emissions Characterization Data, ISMI ESH Technology Center, January 31, 2012, Docket item EPA-HQ-OAR-2011-0028-0071. 6. Additional Etch Emissions Characterization Data, January 16, 2013, Docket item EPA-HQ-OAR-2011-0028-0095, Attachment A. | Other | Deborah Ottinger, United States of America
221947 | 2F6 - Other (please specify) | 2.E.1 - Integrated Circuit or Semiconductor | HFC-23 | Other (e.g. compiled) | By-Product Emission Factor for HFC-23 (CHF3) Emissions from Use of CF4 in Semiconductor Manufacturing | Process Type: Etching/wafer cleanining | Wafer Size: 300 mm | United States of America |  |  | 0.011 | fraction | Equations 6.8-6.11 on Pages 6.11 and 6.12 of the 2006 Guidelines (Volume 3) |  | 1. Final Technical Documentation - Revision of Default Utilization Rates and By-Product Formation Rates; Revision of Default Destruction and Removal Efficiencies for Semiconductor Facilities under Subpart I; and Revision of Maximum Field Detection Limits for the Stack Test Method, U.S. Environmental Protection Agency, August 16, 2013, Docket item EPA-HQ-OAR-2011-0028-105-1. 2. Technical Support for Modifications to the Fluorinated Greenhouse Gas Emission Estimation Method Option for Semiconductor Facilities under Subpart I, Office of Air and Radiation, U.S. Environmental Protection Agency, August 2012, Docket Item EPA-HQ-OAR-2011-0028-0083. 3. Report to EPA on Etch Factor Proposal for Fab GHG Emissions Reporting, Semiconductor Industry Association, February 28, 2012, Docket item EPA-HQ-OAR-2011-0074. 4. Draft Emission Factors for Refined Semiconductor Manufacturing Process Categories, U.S. Environmental Protection Agency, May 2010, Docket item EPA-HQ-OAR-2009-0927-0073. 5. Etch Process Equipment Emissions Characterization Data, ISMI ESH Technology Center, January 31, 2012, Docket item EPA-HQ-OAR-2011-0028-0071. 6. Additional Etch Emissions Characterization Data, January 16, 2013, Docket item EPA-HQ-OAR-2011-0028-0095, Attachment A. | Other | Deborah Ottinger, United States of America
221948 | 2F6 - Other (please specify) | 2.E.1 - Integrated Circuit or Semiconductor | HFC-41 | Other (e.g. compiled) | By-Product Emission Factor for HFC-41 (CH3F) Emissions from Use of CF4 in Semiconductor Manufacturing | Process Type: Etching/wafer cleanining | Wafer Size: 300 mm | United States of America |  |  | 0.008 | fraction | Equations 6.8-6.11 on Pages 6.11 and 6.12 of the 2006 Guidelines (Volume 3) |  | 1. Final Technical Documentation - Revision of Default Utilization Rates and By-Product Formation Rates; Revision of Default Destruction and Removal Efficiencies for Semiconductor Facilities under Subpart I; and Revision of Maximum Field Detection Limits for the Stack Test Method, U.S. Environmental Protection Agency, August 16, 2013, Docket item EPA-HQ-OAR-2011-0028-105-1. 2. Technical Support for Modifications to the Fluorinated Greenhouse Gas Emission Estimation Method Option for Semiconductor Facilities under Subpart I, Office of Air and Radiation, U.S. Environmental Protection Agency, August 2012, Docket Item EPA-HQ-OAR-2011-0028-0083. 3. Report to EPA on Etch Factor Proposal for Fab GHG Emissions Reporting, Semiconductor Industry Association, February 28, 2012, Docket item EPA-HQ-OAR-2011-0074. 4. Draft Emission Factors for Refined Semiconductor Manufacturing Process Categories, U.S. Environmental Protection Agency, May 2010, Docket item EPA-HQ-OAR-2009-0927-0073. 5. Etch Process Equipment Emissions Characterization Data, ISMI ESH Technology Center, January 31, 2012, Docket item EPA-HQ-OAR-2011-0028-0071. 6. Additional Etch Emissions Characterization Data, January 16, 2013, Docket item EPA-HQ-OAR-2011-0028-0095, Attachment A. | Other | Deborah Ottinger, United States of America
221949 | 2F6 - Other (please specify) | 2.E.1 - Integrated Circuit or Semiconductor | C2F6 | Other (e.g. compiled) | By-Product Emission Factor for C2F6 Emissions from Use of HFC-32 (CH2F2) in Semiconductor Manufacturing | Process Type: Etching/wafer cleanining | Wafer Size: 300 mm | United States of America |  |  | 0.052 | fraction | Equations 6.8-6.11 on Pages 6.11 and 6.12 of the 2006 Guidelines (Volume 3) |  | 1. Final Technical Documentation - Revision of Default Utilization Rates and By-Product Formation Rates; Revision of Default Destruction and Removal Efficiencies for Semiconductor Facilities under Subpart I; and Revision of Maximum Field Detection Limits for the Stack Test Method, U.S. Environmental Protection Agency, August 16, 2013, Docket item EPA-HQ-OAR-2011-0028-105-1. 2. Technical Support for Modifications to the Fluorinated Greenhouse Gas Emission Estimation Method Option for Semiconductor Facilities under Subpart I, Office of Air and Radiation, U.S. Environmental Protection Agency, August 2012, Docket Item EPA-HQ-OAR-2011-0028-0083. 3. Report to EPA on Etch Factor Proposal for Fab GHG Emissions Reporting, Semiconductor Industry Association, February 28, 2012, Docket item EPA-HQ-OAR-2011-0074. 4. Draft Emission Factors for Refined Semiconductor Manufacturing Process Categories, U.S. Environmental Protection Agency, May 2010, Docket item EPA-HQ-OAR-2009-0927-0073. 5. Etch Process Equipment Emissions Characterization Data, ISMI ESH Technology Center, January 31, 2012, Docket item EPA-HQ-OAR-2011-0028-0071. 6. Additional Etch Emissions Characterization Data, January 16, 2013, Docket item EPA-HQ-OAR-2011-0028-0095, Attachment A. | Other | Deborah Ottinger, United States of America
221950 | 2F6 - Other (please specify) | 2.E.1 - Integrated Circuit or Semiconductor | CF4 | Other (e.g. compiled) | By-Product Emission Factor for CF4 Emissions from Use of CHF-32 (CH2F2) in Semiconductor Manufacturing | Process Type: Etching/wafer cleanining | Wafer Size: 300 mm | United States of America |  |  | 0.049 | fraction | Equations 6.8-6.11 on Pages 6.11 and 6.12 of the 2006 Guidelines (Volume 3) |  | 1. Final Technical Documentation - Revision of Default Utilization Rates and By-Product Formation Rates; Revision of Default Destruction and Removal Efficiencies for Semiconductor Facilities under Subpart I; and Revision of Maximum Field Detection Limits for the Stack Test Method, U.S. Environmental Protection Agency, August 16, 2013, Docket item EPA-HQ-OAR-2011-0028-105-1. 2. Technical Support for Modifications to the Fluorinated Greenhouse Gas Emission Estimation Method Option for Semiconductor Facilities under Subpart I, Office of Air and Radiation, U.S. Environmental Protection Agency, August 2012, Docket Item EPA-HQ-OAR-2011-0028-0083. 3. Report to EPA on Etch Factor Proposal for Fab GHG Emissions Reporting, Semiconductor Industry Association, February 28, 2012, Docket item EPA-HQ-OAR-2011-0074. 4. Draft Emission Factors for Refined Semiconductor Manufacturing Process Categories, U.S. Environmental Protection Agency, May 2010, Docket item EPA-HQ-OAR-2009-0927-0073. 5. Etch Process Equipment Emissions Characterization Data, ISMI ESH Technology Center, January 31, 2012, Docket item EPA-HQ-OAR-2011-0028-0071. 6. Additional Etch Emissions Characterization Data, January 16, 2013, Docket item EPA-HQ-OAR-2011-0028-0095, Attachment A. | Other | Deborah Ottinger, United States of America
221951 | 2F6 - Other (please specify) | 2.E.1 - Integrated Circuit or Semiconductor | HFC-23 | Other (e.g. compiled) | By-Product Emission Factor for HFC-23 (CHF3) Emissions from Use of CHF-32 (CH2F2) in Semiconductor Manufacturing | Process Type: Etching/wafer cleanining | Wafer Size: 300 mm | United States of America |  |  | 0.050 | fraction | Equations 6.8-6.11 on Pages 6.11 and 6.12 of the 2006 Guidelines (Volume 3) |  | 1. Final Technical Documentation - Revision of Default Utilization Rates and By-Product Formation Rates; Revision of Default Destruction and Removal Efficiencies for Semiconductor Facilities under Subpart I; and Revision of Maximum Field Detection Limits for the Stack Test Method, U.S. Environmental Protection Agency, August 16, 2013, Docket item EPA-HQ-OAR-2011-0028-105-1. 2. Technical Support for Modifications to the Fluorinated Greenhouse Gas Emission Estimation Method Option for Semiconductor Facilities under Subpart I, Office of Air and Radiation, U.S. Environmental Protection Agency, August 2012, Docket Item EPA-HQ-OAR-2011-0028-0083. 3. Report to EPA on Etch Factor Proposal for Fab GHG Emissions Reporting, Semiconductor Industry Association, February 28, 2012, Docket item EPA-HQ-OAR-2011-0074. 4. Draft Emission Factors for Refined Semiconductor Manufacturing Process Categories, U.S. Environmental Protection Agency, May 2010, Docket item EPA-HQ-OAR-2009-0927-0073. 5. Etch Process Equipment Emissions Characterization Data, ISMI ESH Technology Center, January 31, 2012, Docket item EPA-HQ-OAR-2011-0028-0071. 6. Additional Etch Emissions Characterization Data, January 16, 2013, Docket item EPA-HQ-OAR-2011-0028-0095, Attachment A. | Other | Deborah Ottinger, United States of America
221952 | 2F6 - Other (please specify) | 2.E.1 - Integrated Circuit or Semiconductor | HFC-41 | Other (e.g. compiled) | By-Product Emission Factor for HFC-41 (CH3F) Emissions from Use of CHF-32 (CH2F2) in Semiconductor Manufacturing | Process Type: Etching/wafer cleanining | Wafer Size: 300 mm | United States of America |  |  | 0.0080 | fraction | Equations 6.8-6.11 on Pages 6.11 and 6.12 of the 2006 Guidelines (Volume 3) |  | 1. Final Technical Documentation - Revision of Default Utilization Rates and By-Product Formation Rates; Revision of Default Destruction and Removal Efficiencies for Semiconductor Facilities under Subpart I; and Revision of Maximum Field Detection Limits for the Stack Test Method, U.S. Environmental Protection Agency, August 16, 2013, Docket item EPA-HQ-OAR-2011-0028-105-1. 2. Technical Support for Modifications to the Fluorinated Greenhouse Gas Emission Estimation Method Option for Semiconductor Facilities under Subpart I, Office of Air and Radiation, U.S. Environmental Protection Agency, August 2012, Docket Item EPA-HQ-OAR-2011-0028-0083. 3. Report to EPA on Etch Factor Proposal for Fab GHG Emissions Reporting, Semiconductor Industry Association, February 28, 2012, Docket item EPA-HQ-OAR-2011-0074. 4. Draft Emission Factors for Refined Semiconductor Manufacturing Process Categories, U.S. Environmental Protection Agency, May 2010, Docket item EPA-HQ-OAR-2009-0927-0073. 5. Etch Process Equipment Emissions Characterization Data, ISMI ESH Technology Center, January 31, 2012, Docket item EPA-HQ-OAR-2011-0028-0071. 6. Additional Etch Emissions Characterization Data, January 16, 2013, Docket item EPA-HQ-OAR-2011-0028-0095, Attachment A. | Other | Deborah Ottinger, United States of America
221953 | 2F6 - Other (please specify) | 2.E.1 - Integrated Circuit or Semiconductor | C2F6 | Other (e.g. compiled) | By-Product Emission Factor for C2F6 Emissions from Use of HFC-41 (CH3F) in Semiconductor Manufacturing | Process Type: Etching/wafer cleanining | Wafer Size: 300 mm | United States of America |  |  | 0.00087 | fraction | Equations 6.8-6.11 on Pages 6.11 and 6.12 of the 2006 Guidelines (Volume 3) |  | 1. Final Technical Documentation - Revision of Default Utilization Rates and By-Product Formation Rates; Revision of Default Destruction and Removal Efficiencies for Semiconductor Facilities under Subpart I; and Revision of Maximum Field Detection Limits for the Stack Test Method, U.S. Environmental Protection Agency, August 16, 2013, Docket item EPA-HQ-OAR-2011-0028-105-1. 2. Technical Support for Modifications to the Fluorinated Greenhouse Gas Emission Estimation Method Option for Semiconductor Facilities under Subpart I, Office of Air and Radiation, U.S. Environmental Protection Agency, August 2012, Docket Item EPA-HQ-OAR-2011-0028-0083. 3. Report to EPA on Etch Factor Proposal for Fab GHG Emissions Reporting, Semiconductor Industry Association, February 28, 2012, Docket item EPA-HQ-OAR-2011-0074. 4. Draft Emission Factors for Refined Semiconductor Manufacturing Process Categories, U.S. Environmental Protection Agency, May 2010, Docket item EPA-HQ-OAR-2009-0927-0073. 5. Etch Process Equipment Emissions Characterization Data, ISMI ESH Technology Center, January 31, 2012, Docket item EPA-HQ-OAR-2011-0028-0071. 6. Additional Etch Emissions Characterization Data, January 16, 2013, Docket item EPA-HQ-OAR-2011-0028-0095, Attachment A. | Other | Deborah Ottinger, United States of America
221954 | 2F6 - Other (please specify) | 2.E.1 - Integrated Circuit or Semiconductor | CF4 | Other (e.g. compiled) | By-Product Emission Factor for CF4 Emissions from Use of HFC-41 (CH3F) in Semiconductor Manufacturing | Process Type: Etching/wafer cleanining | Wafer Size: 300 mm | United States of America |  |  | 0.045 | fraction | Equations 6.8-6.11 on Pages 6.11 and 6.12 of the 2006 Guidelines (Volume 3) |  | 1. Final Technical Documentation - Revision of Default Utilization Rates and By-Product Formation Rates; Revision of Default Destruction and Removal Efficiencies for Semiconductor Facilities under Subpart I; and Revision of Maximum Field Detection Limits for the Stack Test Method, U.S. Environmental Protection Agency, August 16, 2013, Docket item EPA-HQ-OAR-2011-0028-105-1. 2. Technical Support for Modifications to the Fluorinated Greenhouse Gas Emission Estimation Method Option for Semiconductor Facilities under Subpart I, Office of Air and Radiation, U.S. Environmental Protection Agency, August 2012, Docket Item EPA-HQ-OAR-2011-0028-0083. 3. Report to EPA on Etch Factor Proposal for Fab GHG Emissions Reporting, Semiconductor Industry Association, February 28, 2012, Docket item EPA-HQ-OAR-2011-0074. 4. Draft Emission Factors for Refined Semiconductor Manufacturing Process Categories, U.S. Environmental Protection Agency, May 2010, Docket item EPA-HQ-OAR-2009-0927-0073. 5. Etch Process Equipment Emissions Characterization Data, ISMI ESH Technology Center, January 31, 2012, Docket item EPA-HQ-OAR-2011-0028-0071. 6. Additional Etch Emissions Characterization Data, January 16, 2013, Docket item EPA-HQ-OAR-2011-0028-0095, Attachment A. | Other | Deborah Ottinger, United States of America
221955 | 2F6 - Other (please specify) | 2.E.1 - Integrated Circuit or Semiconductor | HFC-23 | Other (e.g. compiled) | By-Product Emission Factor for HFC-23 (CHF3) Emissions from Use of HFC-41 (CH3F) in Semiconductor Manufacturing | Process Type: Etching/wafer cleanining | Wafer Size: 300 mm | United States of America |  |  | 0.0057 | fraction | Equations 6.8-6.11 on Pages 6.11 and 6.12 of the 2006 Guidelines (Volume 3) |  | 1. Final Technical Documentation - Revision of Default Utilization Rates and By-Product Formation Rates; Revision of Default Destruction and Removal Efficiencies for Semiconductor Facilities under Subpart I; and Revision of Maximum Field Detection Limits for the Stack Test Method, U.S. Environmental Protection Agency, August 16, 2013, Docket item EPA-HQ-OAR-2011-0028-105-1. 2. Technical Support for Modifications to the Fluorinated Greenhouse Gas Emission Estimation Method Option for Semiconductor Facilities under Subpart I, Office of Air and Radiation, U.S. Environmental Protection Agency, August 2012, Docket Item EPA-HQ-OAR-2011-0028-0083. 3. Report to EPA on Etch Factor Proposal for Fab GHG Emissions Reporting, Semiconductor Industry Association, February 28, 2012, Docket item EPA-HQ-OAR-2011-0074. 4. Draft Emission Factors for Refined Semiconductor Manufacturing Process Categories, U.S. Environmental Protection Agency, May 2010, Docket item EPA-HQ-OAR-2009-0927-0073. 5. Etch Process Equipment Emissions Characterization Data, ISMI ESH Technology Center, January 31, 2012, Docket item EPA-HQ-OAR-2011-0028-0071. 6. Additional Etch Emissions Characterization Data, January 16, 2013, Docket item EPA-HQ-OAR-2011-0028-0095, Attachment A. | Other | Deborah Ottinger, United States of America
221956 | 2F6 - Other (please specify) | 2.E.1 - Integrated Circuit or Semiconductor | HFC-32 | Other (e.g. compiled) | By-Product Emission Factor for HFC-32 (CH2F2) Emissions from Use of HFC-41 (CH3F) in Semiconductor Manufacturing | Process Type: Etching/wafer cleanining | Wafer Size: 300 mm | United States of America |  |  | 0.0023 | fraction | Equations 6.8-6.11 on Pages 6.11 and 6.12 of the 2006 Guidelines (Volume 3) |  | 1. Final Technical Documentation - Revision of Default Utilization Rates and By-Product Formation Rates; Revision of Default Destruction and Removal Efficiencies for Semiconductor Facilities under Subpart I; and Revision of Maximum Field Detection Limits for the Stack Test Method, U.S. Environmental Protection Agency, August 16, 2013, Docket item EPA-HQ-OAR-2011-0028-105-1. 2. Technical Support for Modifications to the Fluorinated Greenhouse Gas Emission Estimation Method Option for Semiconductor Facilities under Subpart I, Office of Air and Radiation, U.S. Environmental Protection Agency, August 2012, Docket Item EPA-HQ-OAR-2011-0028-0083. 3. Report to EPA on Etch Factor Proposal for Fab GHG Emissions Reporting, Semiconductor Industry Association, February 28, 2012, Docket item EPA-HQ-OAR-2011-0074. 4. Draft Emission Factors for Refined Semiconductor Manufacturing Process Categories, U.S. Environmental Protection Agency, May 2010, Docket item EPA-HQ-OAR-2009-0927-0073. 5. Etch Process Equipment Emissions Characterization Data, ISMI ESH Technology Center, January 31, 2012, Docket item EPA-HQ-OAR-2011-0028-0071. 6. Additional Etch Emissions Characterization Data, January 16, 2013, Docket item EPA-HQ-OAR-2011-0028-0095, Attachment A. | Other | Deborah Ottinger, United States of America
221957 | 2F6 - Other (please specify) | 2.E.1 - Integrated Circuit or Semiconductor | C2F6 | Other (e.g. compiled) | By-Product Emission Factor for C2F6 Emissions from Use of HFC-23 (CHF3) in Semiconductor Manufacturing | Process Type: Etching/wafer cleanining | Wafer Size: 300 mm | United States of America |  |  | 0.064 | fraction | Equations 6.8-6.11 on Pages 6.11 and 6.12 of the 2006 Guidelines (Volume 3) |  | 1. Final Technical Documentation - Revision of Default Utilization Rates and By-Product Formation Rates; Revision of Default Destruction and Removal Efficiencies for Semiconductor Facilities under Subpart I; and Revision of Maximum Field Detection Limits for the Stack Test Method, U.S. Environmental Protection Agency, August 16, 2013, Docket item EPA-HQ-OAR-2011-0028-105-1. 2. Technical Support for Modifications to the Fluorinated Greenhouse Gas Emission Estimation Method Option for Semiconductor Facilities under Subpart I, Office of Air and Radiation, U.S. Environmental Protection Agency, August 2012, Docket Item EPA-HQ-OAR-2011-0028-0083. 3. Report to EPA on Etch Factor Proposal for Fab GHG Emissions Reporting, Semiconductor Industry Association, February 28, 2012, Docket item EPA-HQ-OAR-2011-0074. 4. Draft Emission Factors for Refined Semiconductor Manufacturing Process Categories, U.S. Environmental Protection Agency, May 2010, Docket item EPA-HQ-OAR-2009-0927-0073. 5. Etch Process Equipment Emissions Characterization Data, ISMI ESH Technology Center, January 31, 2012, Docket item EPA-HQ-OAR-2011-0028-0071. 6. Additional Etch Emissions Characterization Data, January 16, 2013, Docket item EPA-HQ-OAR-2011-0028-0095, Attachment A. | Other | Deborah Ottinger, United States of America
221958 | 2F6 - Other (please specify) | 2.E.1 - Integrated Circuit or Semiconductor | c-C4F8 | Other (e.g. compiled) | By-Product Emission Factor for C4F8 Emissions from Use of HFC-23 (CHF3) in Semiconductor Manufacturing | Process Type: Etching/wafer cleanining | Wafer Size: 300 mm | United States of America |  |  | 0.00080 | fraction | Equations 6.8-6.11 on Pages 6.11 and 6.12 of the 2006 Guidelines (Volume 3) |  | 1. Final Technical Documentation - Revision of Default Utilization Rates and By-Product Formation Rates; Revision of Default Destruction and Removal Efficiencies for Semiconductor Facilities under Subpart I; and Revision of Maximum Field Detection Limits for the Stack Test Method, U.S. Environmental Protection Agency, August 16, 2013, Docket item EPA-HQ-OAR-2011-0028-105-1. 2. Technical Support for Modifications to the Fluorinated Greenhouse Gas Emission Estimation Method Option for Semiconductor Facilities under Subpart I, Office of Air and Radiation, U.S. Environmental Protection Agency, August 2012, Docket Item EPA-HQ-OAR-2011-0028-0083. 3. Report to EPA on Etch Factor Proposal for Fab GHG Emissions Reporting, Semiconductor Industry Association, February 28, 2012, Docket item EPA-HQ-OAR-2011-0074. 4. Draft Emission Factors for Refined Semiconductor Manufacturing Process Categories, U.S. Environmental Protection Agency, May 2010, Docket item EPA-HQ-OAR-2009-0927-0073. 5. Etch Process Equipment Emissions Characterization Data, ISMI ESH Technology Center, January 31, 2012, Docket item EPA-HQ-OAR-2011-0028-0071. 6. Additional Etch Emissions Characterization Data, January 16, 2013, Docket item EPA-HQ-OAR-2011-0028-0095, Attachment A. | Other | Deborah Ottinger, United States of America
221959 | 2F6 - Other (please specify) | 2.E.1 - Integrated Circuit or Semiconductor | CF4 | Other (e.g. compiled) | By-Product Emission Factor for CF4 Emissions from Use of HFC-23 (CHF3) in Semiconductor Manufacturing | Process Type: Etching/wafer cleanining | Wafer Size: 300 mm | United States of America |  |  | 0.10 | fraction | Equations 6.8-6.11 on Pages 6.11 and 6.12 of the 2006 Guidelines (Volume 3) |  | 1. Final Technical Documentation - Revision of Default Utilization Rates and By-Product Formation Rates; Revision of Default Destruction and Removal Efficiencies for Semiconductor Facilities under Subpart I; and Revision of Maximum Field Detection Limits for the Stack Test Method, U.S. Environmental Protection Agency, August 16, 2013, Docket item EPA-HQ-OAR-2011-0028-105-1. 2. Technical Support for Modifications to the Fluorinated Greenhouse Gas Emission Estimation Method Option for Semiconductor Facilities under Subpart I, Office of Air and Radiation, U.S. Environmental Protection Agency, August 2012, Docket Item EPA-HQ-OAR-2011-0028-0083. 3. Report to EPA on Etch Factor Proposal for Fab GHG Emissions Reporting, Semiconductor Industry Association, February 28, 2012, Docket item EPA-HQ-OAR-2011-0074. 4. Draft Emission Factors for Refined Semiconductor Manufacturing Process Categories, U.S. Environmental Protection Agency, May 2010, Docket item EPA-HQ-OAR-2009-0927-0073. 5. Etch Process Equipment Emissions Characterization Data, ISMI ESH Technology Center, January 31, 2012, Docket item EPA-HQ-OAR-2011-0028-0071. 6. Additional Etch Emissions Characterization Data, January 16, 2013, Docket item EPA-HQ-OAR-2011-0028-0095, Attachment A. | Other | Deborah Ottinger, United States of America
221960 | 2F6 - Other (please specify) | 2.E.1 - Integrated Circuit or Semiconductor | HFC-41 | Other (e.g. compiled) | By-Product Emission Factor for HFC-41 (CH3F) Emissions from Use of HFC-23 (CHF3) in Semiconductor Manufacturing | Process Type: Etching/wafer cleanining | Wafer Size: 300 mm | United States of America |  |  | 0.008 | fraction | Equations 6.8-6.11 on Pages 6.11 and 6.12 of the 2006 Guidelines (Volume 3) |  | 1. Final Technical Documentation - Revision of Default Utilization Rates and By-Product Formation Rates; Revision of Default Destruction and Removal Efficiencies for Semiconductor Facilities under Subpart I; and Revision of Maximum Field Detection Limits for the Stack Test Method, U.S. Environmental Protection Agency, August 16, 2013, Docket item EPA-HQ-OAR-2011-0028-105-1. 2. Technical Support for Modifications to the Fluorinated Greenhouse Gas Emission Estimation Method Option for Semiconductor Facilities under Subpart I, Office of Air and Radiation, U.S. Environmental Protection Agency, August 2012, Docket Item EPA-HQ-OAR-2011-0028-0083. 3. Report to EPA on Etch Factor Proposal for Fab GHG Emissions Reporting, Semiconductor Industry Association, February 28, 2012, Docket item EPA-HQ-OAR-2011-0074. 4. Draft Emission Factors for Refined Semiconductor Manufacturing Process Categories, U.S. Environmental Protection Agency, May 2010, Docket item EPA-HQ-OAR-2009-0927-0073. 5. Etch Process Equipment Emissions Characterization Data, ISMI ESH Technology Center, January 31, 2012, Docket item EPA-HQ-OAR-2011-0028-0071. 6. Additional Etch Emissions Characterization Data, January 16, 2013, Docket item EPA-HQ-OAR-2011-0028-0095, Attachment A. | Other | Deborah Ottinger, United States of America
221961 | 2F6 - Other (please specify) | 2.E.1 - Integrated Circuit or Semiconductor | HFC-32 | Other (e.g. compiled) | By-Product Emission Factor for HFC-32 (CH2F2) Emissions from Use of HFC-23 (CHF3) in Semiconductor Manufacturing | Process Type: Etching/wafer cleanining | Wafer Size: 300 mm | United States of America |  |  | 0.0036 | fraction | Equations 6.8-6.11 on Pages 6.11 and 6.12 of the 2006 Guidelines (Volume 3) |  | 1. Final Technical Documentation - Revision of Default Utilization Rates and By-Product Formation Rates; Revision of Default Destruction and Removal Efficiencies for Semiconductor Facilities under Subpart I; and Revision of Maximum Field Detection Limits for the Stack Test Method, U.S. Environmental Protection Agency, August 16, 2013, Docket item EPA-HQ-OAR-2011-0028-105-1. 2. Technical Support for Modifications to the Fluorinated Greenhouse Gas Emission Estimation Method Option for Semiconductor Facilities under Subpart I, Office of Air and Radiation, U.S. Environmental Protection Agency, August 2012, Docket Item EPA-HQ-OAR-2011-0028-0083. 3. Report to EPA on Etch Factor Proposal for Fab GHG Emissions Reporting, Semiconductor Industry Association, February 28, 2012, Docket item EPA-HQ-OAR-2011-0074. 4. Draft Emission Factors for Refined Semiconductor Manufacturing Process Categories, U.S. Environmental Protection Agency, May 2010, Docket item EPA-HQ-OAR-2009-0927-0073. 5. Etch Process Equipment Emissions Characterization Data, ISMI ESH Technology Center, January 31, 2012, Docket item EPA-HQ-OAR-2011-0028-0071. 6. Additional Etch Emissions Characterization Data, January 16, 2013, Docket item EPA-HQ-OAR-2011-0028-0095, Attachment A. | Other | Deborah Ottinger, United States of America
221962 | 2F6 - Other (please specify) | 2.E.1 - Integrated Circuit or Semiconductor | C2F6 | Other (e.g. compiled) | By-Product Emission Factor for C2F6 Emissions from Use of NF3 in Semiconductor Manufacturing | Process Type: Etching/wafer cleanining | Wafer Size: 300 mm | United States of America |  |  | 0.045 | fraction | Equations 6.8-6.11 on Pages 6.11 and 6.12 of the 2006 Guidelines (Volume 3) |  | 1. Final Technical Documentation - Revision of Default Utilization Rates and By-Product Formation Rates; Revision of Default Destruction and Removal Efficiencies for Semiconductor Facilities under Subpart I; and Revision of Maximum Field Detection Limits for the Stack Test Method, U.S. Environmental Protection Agency, August 16, 2013, Docket item EPA-HQ-OAR-2011-0028-105-1. 2. Technical Support for Modifications to the Fluorinated Greenhouse Gas Emission Estimation Method Option for Semiconductor Facilities under Subpart I, Office of Air and Radiation, U.S. Environmental Protection Agency, August 2012, Docket Item EPA-HQ-OAR-2011-0028-0083. 3. Report to EPA on Etch Factor Proposal for Fab GHG Emissions Reporting, Semiconductor Industry Association, February 28, 2012, Docket item EPA-HQ-OAR-2011-0074. 4. Draft Emission Factors for Refined Semiconductor Manufacturing Process Categories, U.S. Environmental Protection Agency, May 2010, Docket item EPA-HQ-OAR-2009-0927-0073. 5. Etch Process Equipment Emissions Characterization Data, ISMI ESH Technology Center, January 31, 2012, Docket item EPA-HQ-OAR-2011-0028-0071. 6. Additional Etch Emissions Characterization Data, January 16, 2013, Docket item EPA-HQ-OAR-2011-0028-0095, Attachment A. | Other | Deborah Ottinger, United States of America
221963 | 2F6 - Other (please specify) | 2.E.1 - Integrated Circuit or Semiconductor | CF4 | Other (e.g. compiled) | By-Product Emission Factor for CF4 Emissions from Use of NF3 in Semiconductor Manufacturing | Process Type: Etching/wafer cleanining | Wafer Size: 300 mm | United States of America |  |  | 0.046 | fraction | Equations 6.8-6.11 on Pages 6.11 and 6.12 of the 2006 Guidelines (Volume 3) |  | 1. Final Technical Documentation - Revision of Default Utilization Rates and By-Product Formation Rates; Revision of Default Destruction and Removal Efficiencies for Semiconductor Facilities under Subpart I; and Revision of Maximum Field Detection Limits for the Stack Test Method, U.S. Environmental Protection Agency, August 16, 2013, Docket item EPA-HQ-OAR-2011-0028-105-1. 2. Technical Support for Modifications to the Fluorinated Greenhouse Gas Emission Estimation Method Option for Semiconductor Facilities under Subpart I, Office of Air and Radiation, U.S. Environmental Protection Agency, August 2012, Docket Item EPA-HQ-OAR-2011-0028-0083. 3. Report to EPA on Etch Factor Proposal for Fab GHG Emissions Reporting, Semiconductor Industry Association, February 28, 2012, Docket item EPA-HQ-OAR-2011-0074. 4. Draft Emission Factors for Refined Semiconductor Manufacturing Process Categories, U.S. Environmental Protection Agency, May 2010, Docket item EPA-HQ-OAR-2009-0927-0073. 5. Etch Process Equipment Emissions Characterization Data, ISMI ESH Technology Center, January 31, 2012, Docket item EPA-HQ-OAR-2011-0028-0071. 6. Additional Etch Emissions Characterization Data, January 16, 2013, Docket item EPA-HQ-OAR-2011-0028-0095, Attachment A. | Other | Deborah Ottinger, United States of America
221964 | 2F6 - Other (please specify) | 2.E.1 - Integrated Circuit or Semiconductor | HFC-23 | Other (e.g. compiled) | By-Product Emission Factor for HFC-23 (CHF3) Emissions from Use of NF3 in Semiconductor Manufacturing | Process Type: Etching/wafer cleanining | Wafer Size: 300 mm | United States of America |  |  | 0.025 | fraction | Equations 6.8-6.11 on Pages 6.11 and 6.12 of the 2006 Guidelines (Volume 3) |  | 1. Final Technical Documentation - Revision of Default Utilization Rates and By-Product Formation Rates; Revision of Default Destruction and Removal Efficiencies for Semiconductor Facilities under Subpart I; and Revision of Maximum Field Detection Limits for the Stack Test Method, U.S. Environmental Protection Agency, August 16, 2013, Docket item EPA-HQ-OAR-2011-0028-105-1. 2. Technical Support for Modifications to the Fluorinated Greenhouse Gas Emission Estimation Method Option for Semiconductor Facilities under Subpart I, Office of Air and Radiation, U.S. Environmental Protection Agency, August 2012, Docket Item EPA-HQ-OAR-2011-0028-0083. 3. Report to EPA on Etch Factor Proposal for Fab GHG Emissions Reporting, Semiconductor Industry Association, February 28, 2012, Docket item EPA-HQ-OAR-2011-0074. 4. Draft Emission Factors for Refined Semiconductor Manufacturing Process Categories, U.S. Environmental Protection Agency, May 2010, Docket item EPA-HQ-OAR-2009-0927-0073. 5. Etch Process Equipment Emissions Characterization Data, ISMI ESH Technology Center, January 31, 2012, Docket item EPA-HQ-OAR-2011-0028-0071. 6. Additional Etch Emissions Characterization Data, January 16, 2013, Docket item EPA-HQ-OAR-2011-0028-0095, Attachment A. | Other | Deborah Ottinger, United States of America
221965 | 2F6 - Other (please specify) | 2.E.1 - Integrated Circuit or Semiconductor | HFC-41 | Other (e.g. compiled) | By-Product Emission Factor for HFC-41 (CH3F) Emissions from Use of NF3 in Semiconductor Manufacturing | Process Type: Etching/wafer cleanining | Wafer Size: 300 mm | United States of America |  |  | 0.0080 | fraction | Equations 6.8-6.11 on Pages 6.11 and 6.12 of the 2006 Guidelines (Volume 3) |  | 1. Final Technical Documentation - Revision of Default Utilization Rates and By-Product Formation Rates; Revision of Default Destruction and Removal Efficiencies for Semiconductor Facilities under Subpart I; and Revision of Maximum Field Detection Limits for the Stack Test Method, U.S. Environmental Protection Agency, August 16, 2013, Docket item EPA-HQ-OAR-2011-0028-105-1. 2. Technical Support for Modifications to the Fluorinated Greenhouse Gas Emission Estimation Method Option for Semiconductor Facilities under Subpart I, Office of Air and Radiation, U.S. Environmental Protection Agency, August 2012, Docket Item EPA-HQ-OAR-2011-0028-0083. 3. Report to EPA on Etch Factor Proposal for Fab GHG Emissions Reporting, Semiconductor Industry Association, February 28, 2012, Docket item EPA-HQ-OAR-2011-0074. 4. Draft Emission Factors for Refined Semiconductor Manufacturing Process Categories, U.S. Environmental Protection Agency, May 2010, Docket item EPA-HQ-OAR-2009-0927-0073. 5. Etch Process Equipment Emissions Characterization Data, ISMI ESH Technology Center, January 31, 2012, Docket item EPA-HQ-OAR-2011-0028-0071. 6. Additional Etch Emissions Characterization Data, January 16, 2013, Docket item EPA-HQ-OAR-2011-0028-0095, Attachment A. | Other | Deborah Ottinger, United States of America
221966 | 2F6 - Other (please specify) | 2.E.1 - Integrated Circuit or Semiconductor | HFC-32 | Other (e.g. compiled) | By-Product Emission Factor for HFC-32 (CH2F2) Emissions from Use of NF3 in Semiconductor Manufacturing | Process Type: Etching/wafer cleanining | Wafer Size: 300 mm | United States of America |  |  | 0.00086 | fraction | Equations 6.8-6.11 on Pages 6.11 and 6.12 of the 2006 Guidelines (Volume 3) |  | 1. Final Technical Documentation - Revision of Default Utilization Rates and By-Product Formation Rates; Revision of Default Destruction and Removal Efficiencies for Semiconductor Facilities under Subpart I; and Revision of Maximum Field Detection Limits for the Stack Test Method, U.S. Environmental Protection Agency, August 16, 2013, Docket item EPA-HQ-OAR-2011-0028-105-1. 2. Technical Support for Modifications to the Fluorinated Greenhouse Gas Emission Estimation Method Option for Semiconductor Facilities under Subpart I, Office of Air and Radiation, U.S. Environmental Protection Agency, August 2012, Docket Item EPA-HQ-OAR-2011-0028-0083. 3. Report to EPA on Etch Factor Proposal for Fab GHG Emissions Reporting, Semiconductor Industry Association, February 28, 2012, Docket item EPA-HQ-OAR-2011-0074. 4. Draft Emission Factors for Refined Semiconductor Manufacturing Process Categories, U.S. Environmental Protection Agency, May 2010, Docket item EPA-HQ-OAR-2009-0927-0073. 5. Etch Process Equipment Emissions Characterization Data, ISMI ESH Technology Center, January 31, 2012, Docket item EPA-HQ-OAR-2011-0028-0071. 6. Additional Etch Emissions Characterization Data, January 16, 2013, Docket item EPA-HQ-OAR-2011-0028-0095, Attachment A. | Other | Deborah Ottinger, United States of America
221967 | 2F6 - Other (please specify) | 2.E.1 - Integrated Circuit or Semiconductor | C2F6 | Other (e.g. compiled) | By-Product Emission Factor for C2F6 Emissions from Use of SF6 in Semiconductor Manufacturing | Process Type: Etching/wafer cleanining | Wafer Size: 300 mm | United States of America |  |  | 0.044 | fraction | Equations 6.8-6.11 on Pages 6.11 and 6.12 of the 2006 Guidelines (Volume 3) |  | 1. Final Technical Documentation - Revision of Default Utilization Rates and By-Product Formation Rates; Revision of Default Destruction and Removal Efficiencies for Semiconductor Facilities under Subpart I; and Revision of Maximum Field Detection Limits for the Stack Test Method, U.S. Environmental Protection Agency, August 16, 2013, Docket item EPA-HQ-OAR-2011-0028-105-1. 2. Technical Support for Modifications to the Fluorinated Greenhouse Gas Emission Estimation Method Option for Semiconductor Facilities under Subpart I, Office of Air and Radiation, U.S. Environmental Protection Agency, August 2012, Docket Item EPA-HQ-OAR-2011-0028-0083. 3. Report to EPA on Etch Factor Proposal for Fab GHG Emissions Reporting, Semiconductor Industry Association, February 28, 2012, Docket item EPA-HQ-OAR-2011-0074. 4. Draft Emission Factors for Refined Semiconductor Manufacturing Process Categories, U.S. Environmental Protection Agency, May 2010, Docket item EPA-HQ-OAR-2009-0927-0073. 5. Etch Process Equipment Emissions Characterization Data, ISMI ESH Technology Center, January 31, 2012, Docket item EPA-HQ-OAR-2011-0028-0071. 6. Additional Etch Emissions Characterization Data, January 16, 2013, Docket item EPA-HQ-OAR-2011-0028-0095, Attachment A. | Other | Deborah Ottinger, United States of America
221968 | 2F6 - Other (please specify) | 2.E.1 - Integrated Circuit or Semiconductor | CF4 | Other (e.g. compiled) | By-Product Emission Factor for CF-4 Emissions from Use of SF6 in Semiconductor Manufacturing | Process Type: Etching/wafer cleanining | Wafer Size: 300 mm | United States of America |  |  | 0.04 | fraction | Equations 6.8-6.11 on Pages 6.11 and 6.12 of the 2006 Guidelines (Volume 3) |  | 1. Final Technical Documentation - Revision of Default Utilization Rates and By-Product Formation Rates; Revision of Default Destruction and Removal Efficiencies for Semiconductor Facilities under Subpart I; and Revision of Maximum Field Detection Limits for the Stack Test Method, U.S. Environmental Protection Agency, August 16, 2013, Docket item EPA-HQ-OAR-2011-0028-105-1. 2. Technical Support for Modifications to the Fluorinated Greenhouse Gas Emission Estimation Method Option for Semiconductor Facilities under Subpart I, Office of Air and Radiation, U.S. Environmental Protection Agency, August 2012, Docket Item EPA-HQ-OAR-2011-0028-0083. 3. Report to EPA on Etch Factor Proposal for Fab GHG Emissions Reporting, Semiconductor Industry Association, February 28, 2012, Docket item EPA-HQ-OAR-2011-0074. 4. Draft Emission Factors for Refined Semiconductor Manufacturing Process Categories, U.S. Environmental Protection Agency, May 2010, Docket item EPA-HQ-OAR-2009-0927-0073. 5. Etch Process Equipment Emissions Characterization Data, ISMI ESH Technology Center, January 31, 2012, Docket item EPA-HQ-OAR-2011-0028-0071. 6. Additional Etch Emissions Characterization Data, January 16, 2013, Docket item EPA-HQ-OAR-2011-0028-0095, Attachment A. | Other | Deborah Ottinger, United States of America
221969 | 2F6 - Other (please specify) | 2.E.1 - Integrated Circuit or Semiconductor | HFC-23 | Other (e.g. compiled) | By-Product Emission Factor for HFC-23 (CHF3) Emissions from Use of SF6 in Semiconductor Manufacturing | Process Type: Etching/wafer cleanining | Wafer Size: 300 mm | United States of America |  |  | 0.0037 | fraction | Equations 6.8-6.11 on Pages 6.11 and 6.12 of the 2006 Guidelines (Volume 3) |  | 1. Final Technical Documentation - Revision of Default Utilization Rates and By-Product Formation Rates; Revision of Default Destruction and Removal Efficiencies for Semiconductor Facilities under Subpart I; and Revision of Maximum Field Detection Limits for the Stack Test Method, U.S. Environmental Protection Agency, August 16, 2013, Docket item EPA-HQ-OAR-2011-0028-105-1. 2. Technical Support for Modifications to the Fluorinated Greenhouse Gas Emission Estimation Method Option for Semiconductor Facilities under Subpart I, Office of Air and Radiation, U.S. Environmental Protection Agency, August 2012, Docket Item EPA-HQ-OAR-2011-0028-0083. 3. Report to EPA on Etch Factor Proposal for Fab GHG Emissions Reporting, Semiconductor Industry Association, February 28, 2012, Docket item EPA-HQ-OAR-2011-0074. 4. Draft Emission Factors for Refined Semiconductor Manufacturing Process Categories, U.S. Environmental Protection Agency, May 2010, Docket item EPA-HQ-OAR-2009-0927-0073. 5. Etch Process Equipment Emissions Characterization Data, ISMI ESH Technology Center, January 31, 2012, Docket item EPA-HQ-OAR-2011-0028-0071. 6. Additional Etch Emissions Characterization Data, January 16, 2013, Docket item EPA-HQ-OAR-2011-0028-0095, Attachment A. | Other | Deborah Ottinger, United States of America
221970 | 2F6 - Other (please specify) | 2.E.1 - Integrated Circuit or Semiconductor | HFC-32 | Other (e.g. compiled) | By-Product Emission Factor for HFC-32 (CH2F2) Emissions from Use of SF6 in Semiconductor Manufacturing | Process Type: Etching/wafer cleanining | Wafer Size: 300 mm | United States of America |  |  | 0.000029 | fraction | Equations 6.8-6.11 on Pages 6.11 and 6.12 of the 2006 Guidelines (Volume 3) |  | 1. Final Technical Documentation - Revision of Default Utilization Rates and By-Product Formation Rates; Revision of Default Destruction and Removal Efficiencies for Semiconductor Facilities under Subpart I; and Revision of Maximum Field Detection Limits for the Stack Test Method, U.S. Environmental Protection Agency, August 16, 2013, Docket item EPA-HQ-OAR-2011-0028-105-1. 2. Technical Support for Modifications to the Fluorinated Greenhouse Gas Emission Estimation Method Option for Semiconductor Facilities under Subpart I, Office of Air and Radiation, U.S. Environmental Protection Agency, August 2012, Docket Item EPA-HQ-OAR-2011-0028-0083. 3. Report to EPA on Etch Factor Proposal for Fab GHG Emissions Reporting, Semiconductor Industry Association, February 28, 2012, Docket item EPA-HQ-OAR-2011-0074. 4. Draft Emission Factors for Refined Semiconductor Manufacturing Process Categories, U.S. Environmental Protection Agency, May 2010, Docket item EPA-HQ-OAR-2009-0927-0073. 5. Etch Process Equipment Emissions Characterization Data, ISMI ESH Technology Center, January 31, 2012, Docket item EPA-HQ-OAR-2011-0028-0071. 6. Additional Etch Emissions Characterization Data, January 16, 2013, Docket item EPA-HQ-OAR-2011-0028-0095, Attachment A. | Other | Deborah Ottinger, United States of America
221971 | 2F6 - Other (please specify) | 2.E.1 - Integrated Circuit or Semiconductor | CF4 | Other (e.g. compiled) | By-Product Emission Factor for CF4 Emissions from Use of NF3 in Semiconductor Manufacturing | Process Type: In situ plasma chamber cleaning | Wafer Size: 300 mm | United States of America |  |  | 0.037 | fraction | Equations 6.8-6.11 on Pages 6.11 and 6.12 of the 2006 Guidelines (Volume 3) |  | 1. Final Technical Documentation - Revision of Default Utilization Rates and By-Product Formation Rates; Revision of Default Destruction and Removal Efficiencies for Semiconductor Facilities under Subpart I; and Revision of Maximum Field Detection Limits for the Stack Test Method, U.S. Environmental Protection Agency, August 16, 2013, Docket item EPA-HQ-OAR-2011-0028-105-1. 2. Technical Support for Modifications to the Fluorinated Greenhouse Gas Emission Estimation Method Option for Semiconductor Facilities under Subpart I, Office of Air and Radiation, U.S. Environmental Protection Agency, August 2012, Docket Item EPA-HQ-OAR-2011-0028-0083. 3. Report to EPA on Etch Factor Proposal for Fab GHG Emissions Reporting, Semiconductor Industry Association, February 28, 2012, Docket item EPA-HQ-OAR-2011-0074. 4. Draft Emission Factors for Refined Semiconductor Manufacturing Process Categories, U.S. Environmental Protection Agency, May 2010, Docket item EPA-HQ-OAR-2009-0927-0073. 5. Etch Process Equipment Emissions Characterization Data, ISMI ESH Technology Center, January 31, 2012, Docket item EPA-HQ-OAR-2011-0028-0071. 6. Additional Etch Emissions Characterization Data, January 16, 2013, Docket item EPA-HQ-OAR-2011-0028-0095, Attachment A. | Other | Deborah Ottinger, United States of America
221972 | 2F6 - Other (please specify) | 2.E.1 - Integrated Circuit or Semiconductor | CF4 | Other (e.g. compiled) | By-Product Emission Factor for CF4 Emissions from Use of NF3 in Semiconductor Manufacturing | Process Type: In situ thermal chamber cleaning | Wafer Size: 300 mm | United States of America |  |  | 0.010 | fraction | Equations 6.8-6.11 on Pages 6.11 and 6.12 of the 2006 Guidelines (Volume 3) |  | 1. Final Technical Documentation - Revision of Default Utilization Rates and By-Product Formation Rates; Revision of Default Destruction and Removal Efficiencies for Semiconductor Facilities under Subpart I; and Revision of Maximum Field Detection Limits for the Stack Test Method, U.S. Environmental Protection Agency, August 16, 2013, Docket item EPA-HQ-OAR-2011-0028-105-1. 2. Technical Support for Modifications to the Fluorinated Greenhouse Gas Emission Estimation Method Option for Semiconductor Facilities under Subpart I, Office of Air and Radiation, U.S. Environmental Protection Agency, August 2012, Docket Item EPA-HQ-OAR-2011-0028-0083. 3. Report to EPA on Etch Factor Proposal for Fab GHG Emissions Reporting, Semiconductor Industry Association, February 28, 2012, Docket item EPA-HQ-OAR-2011-0074. 4. Draft Emission Factors for Refined Semiconductor Manufacturing Process Categories, U.S. Environmental Protection Agency, May 2010, Docket item EPA-HQ-OAR-2009-0927-0073. 5. Etch Process Equipment Emissions Characterization Data, ISMI ESH Technology Center, January 31, 2012, Docket item EPA-HQ-OAR-2011-0028-0071. 6. Additional Etch Emissions Characterization Data, January 16, 2013, Docket item EPA-HQ-OAR-2011-0028-0095, Attachment A. | Other | Deborah Ottinger, United States of America
221973 | 2F6 - Other (please specify) | 2.E.1 - Integrated Circuit or Semiconductor | CF4 | Other (e.g. compiled) | By-Product Emission Factor for CF4 Emissions from Use of NF3 in Semiconductor Manufacturing | Process Type: Remote plasma chamber cleaning | Wafer Size: 300 mm | United States of America |  |  | 0.075 | fraction | Equations 6.8-6.11 on Pages 6.11 and 6.12 of the 2006 Guidelines (Volume 3) |  | 1. Final Technical Documentation - Revision of Default Utilization Rates and By-Product Formation Rates; Revision of Default Destruction and Removal Efficiencies for Semiconductor Facilities under Subpart I; and Revision of Maximum Field Detection Limits for the Stack Test Method, U.S. Environmental Protection Agency, August 16, 2013, Docket item EPA-HQ-OAR-2011-0028-105-1. 2. Technical Support for Modifications to the Fluorinated Greenhouse Gas Emission Estimation Method Option for Semiconductor Facilities under Subpart I, Office of Air and Radiation, U.S. Environmental Protection Agency, August 2012, Docket Item EPA-HQ-OAR-2011-0028-0083. 3. Report to EPA on Etch Factor Proposal for Fab GHG Emissions Reporting, Semiconductor Industry Association, February 28, 2012, Docket item EPA-HQ-OAR-2011-0074. 4. Draft Emission Factors for Refined Semiconductor Manufacturing Process Categories, U.S. Environmental Protection Agency, May 2010, Docket item EPA-HQ-OAR-2009-0927-0073. 5. Etch Process Equipment Emissions Characterization Data, ISMI ESH Technology Center, January 31, 2012, Docket item EPA-HQ-OAR-2011-0028-0071. 6. Additional Etch Emissions Characterization Data, January 16, 2013, Docket item EPA-HQ-OAR-2011-0028-0095, Attachment A. | Other | Deborah Ottinger, United States of America
221974 | 2F6 - Other (please specify) | 2.E.1 - Integrated Circuit or Semiconductor | C2F6 | Other (e.g. compiled) | Process Tool Emission Factor for C2F6 Emissions from Semiconductor Manufacturing (= 1 - Use Rate), 1-UC2F6 | Process Type: Etching/wafer cleanining | Wafer Size: 150/200 mm | United States of America |  |  | 0.72 | fraction | Equation 6.7 on Page 6.11 of the Guidelines (Volume 3) |  | 1. Final Technical Documentation - Revision of Default Utilization Rates and By-Product Formation Rates; Revision of Default Destruction and Removal Efficiencies for Semiconductor Facilities under Subpart I; and Revision of Maximum Field Detection Limits for the Stack Test Method, U.S. Environmental Protection Agency, August 16, 2013, Docket item EPA-HQ-OAR-2011-0028-105-1. 2. Technical Support for Modifications to the Fluorinated Greenhouse Gas Emission Estimation Method Option for Semiconductor Facilities under Subpart I, Office of Air and Radiation, U.S. Environmental Protection Agency, August 2012, Docket Item EPA-HQ-OAR-2011-0028-0083. 3. Report to EPA on Etch Factor Proposal for Fab GHG Emissions Reporting, Semiconductor Industry Association, February 28, 2012, Docket item EPA-HQ-OAR-2011-0074. 4. Draft Emission Factors for Refined Semiconductor Manufacturing Process Categories, U.S. Environmental Protection Agency, May 2010, Docket item EPA-HQ-OAR-2009-0927-0073. 5. Etch Process Equipment Emissions Characterization Data, ISMI ESH Technology Center, January 31, 2012, Docket item EPA-HQ-OAR-2011-0028-0071. 6. Additional Etch Emissions Characterization Data, January 16, 2013, Docket item EPA-HQ-OAR-2011-0028-0095, Attachment A. | Other | Deborah Ottinger, United States of America
221975 | 2F6 - Other (please specify) | 2.E.1 - Integrated Circuit or Semiconductor | HFC-125 | Other (e.g. compiled) | Process Tool Emission Factor for HFC-125 (C2HF5) Emissions from Semiconductor Manufacturing (= 1 - Use Rate), 1-UC2HF5 | Process Type: Etching/wafer cleanining | Wafer Size: 150/200 mm | United States of America |  |  | 0.064 | fraction | Equation 6.7 on Page 6.11 of the Guidelines (Volume 3) |  | 1. Final Technical Documentation - Revision of Default Utilization Rates and By-Product Formation Rates; Revision of Default Destruction and Removal Efficiencies for Semiconductor Facilities under Subpart I; and Revision of Maximum Field Detection Limits for the Stack Test Method, U.S. Environmental Protection Agency, August 16, 2013, Docket item EPA-HQ-OAR-2011-0028-105-1. 2. Technical Support for Modifications to the Fluorinated Greenhouse Gas Emission Estimation Method Option for Semiconductor Facilities under Subpart I, Office of Air and Radiation, U.S. Environmental Protection Agency, August 2012, Docket Item EPA-HQ-OAR-2011-0028-0083. 3. Report to EPA on Etch Factor Proposal for Fab GHG Emissions Reporting, Semiconductor Industry Association, February 28, 2012, Docket item EPA-HQ-OAR-2011-0074. 4. Draft Emission Factors for Refined Semiconductor Manufacturing Process Categories, U.S. Environmental Protection Agency, May 2010, Docket item EPA-HQ-OAR-2009-0927-0073. 5. Etch Process Equipment Emissions Characterization Data, ISMI ESH Technology Center, January 31, 2012, Docket item EPA-HQ-OAR-2011-0028-0071. 6. Additional Etch Emissions Characterization Data, January 16, 2013, Docket item EPA-HQ-OAR-2011-0028-0095, Attachment A. | Other | Deborah Ottinger, United States of America
221976 | 2F6 - Other (please specify) | 2.E.1 - Integrated Circuit or Semiconductor | c-C4F8 | Other (e.g. compiled) | Process Tool Emission Factor for C4F8 Emissions from Semiconductor Manufacturing (= 1 - Use Rate), 1-UC4F8 | Process Type: Etching/wafer cleanining | Wafer Size: 150/200 mm | United States of America |  |  | 0.14 | fraction | Equation 6.7 on Page 6.11 of the Guidelines (Volume 3) |  | 1. Final Technical Documentation - Revision of Default Utilization Rates and By-Product Formation Rates; Revision of Default Destruction and Removal Efficiencies for Semiconductor Facilities under Subpart I; and Revision of Maximum Field Detection Limits for the Stack Test Method, U.S. Environmental Protection Agency, August 16, 2013, Docket item EPA-HQ-OAR-2011-0028-105-1. 2. Technical Support for Modifications to the Fluorinated Greenhouse Gas Emission Estimation Method Option for Semiconductor Facilities under Subpart I, Office of Air and Radiation, U.S. Environmental Protection Agency, August 2012, Docket Item EPA-HQ-OAR-2011-0028-0083. 3. Report to EPA on Etch Factor Proposal for Fab GHG Emissions Reporting, Semiconductor Industry Association, February 28, 2012, Docket item EPA-HQ-OAR-2011-0074. 4. Draft Emission Factors for Refined Semiconductor Manufacturing Process Categories, U.S. Environmental Protection Agency, May 2010, Docket item EPA-HQ-OAR-2009-0927-0073. 5. Etch Process Equipment Emissions Characterization Data, ISMI ESH Technology Center, January 31, 2012, Docket item EPA-HQ-OAR-2011-0028-0071. 6. Additional Etch Emissions Characterization Data, January 16, 2013, Docket item EPA-HQ-OAR-2011-0028-0095, Attachment A. | Other | Deborah Ottinger, United States of America
221977 | 2F6 - Other (please specify) | 2.E.1 - Integrated Circuit or Semiconductor | CF4 | Other (e.g. compiled) | Process Tool Emission Factor for CF4 Emissions from Semiconductor Manufacturing (= 1 - Use Rate), 1-UCF4 | Process Type: Etching/wafer cleanining | Wafer Size: 150/200 mm | United States of America |  |  | 0.81 | fraction | Equation 6.7 on Page 6.11 of the Guidelines (Volume 3) |  | 1. Final Technical Documentation - Revision of Default Utilization Rates and By-Product Formation Rates; Revision of Default Destruction and Removal Efficiencies for Semiconductor Facilities under Subpart I; and Revision of Maximum Field Detection Limits for the Stack Test Method, U.S. Environmental Protection Agency, August 16, 2013, Docket item EPA-HQ-OAR-2011-0028-105-1. 2. Technical Support for Modifications to the Fluorinated Greenhouse Gas Emission Estimation Method Option for Semiconductor Facilities under Subpart I, Office of Air and Radiation, U.S. Environmental Protection Agency, August 2012, Docket Item EPA-HQ-OAR-2011-0028-0083. 3. Report to EPA on Etch Factor Proposal for Fab GHG Emissions Reporting, Semiconductor Industry Association, February 28, 2012, Docket item EPA-HQ-OAR-2011-0074. 4. Draft Emission Factors for Refined Semiconductor Manufacturing Process Categories, U.S. Environmental Protection Agency, May 2010, Docket item EPA-HQ-OAR-2009-0927-0073. 5. Etch Process Equipment Emissions Characterization Data, ISMI ESH Technology Center, January 31, 2012, Docket item EPA-HQ-OAR-2011-0028-0071. 6. Additional Etch Emissions Characterization Data, January 16, 2013, Docket item EPA-HQ-OAR-2011-0028-0095, Attachment A. | Other | Deborah Ottinger, United States of America
221978 | 2F6 - Other (please specify) | 2.E.1 - Integrated Circuit or Semiconductor | HFC-32 | Other (e.g. compiled) | Process Tool Emission Factor for HFC-32 (CH2F2) Emissions from Semiconductor Manufacturing (= 1 - Use Rate), 1-UCH2F2 | Process Type: Etching/wafer cleanining | Wafer Size: 150/200 mm | United States of America |  |  | 0.13 | fraction | Equation 6.7 on Page 6.11 of the Guidelines (Volume 3) |  | 1. Final Technical Documentation - Revision of Default Utilization Rates and By-Product Formation Rates; Revision of Default Destruction and Removal Efficiencies for Semiconductor Facilities under Subpart I; and Revision of Maximum Field Detection Limits for the Stack Test Method, U.S. Environmental Protection Agency, August 16, 2013, Docket item EPA-HQ-OAR-2011-0028-105-1. 2. Technical Support for Modifications to the Fluorinated Greenhouse Gas Emission Estimation Method Option for Semiconductor Facilities under Subpart I, Office of Air and Radiation, U.S. Environmental Protection Agency, August 2012, Docket Item EPA-HQ-OAR-2011-0028-0083. 3. Report to EPA on Etch Factor Proposal for Fab GHG Emissions Reporting, Semiconductor Industry Association, February 28, 2012, Docket item EPA-HQ-OAR-2011-0074. 4. Draft Emission Factors for Refined Semiconductor Manufacturing Process Categories, U.S. Environmental Protection Agency, May 2010, Docket item EPA-HQ-OAR-2009-0927-0073. 5. Etch Process Equipment Emissions Characterization Data, ISMI ESH Technology Center, January 31, 2012, Docket item EPA-HQ-OAR-2011-0028-0071. 6. Additional Etch Emissions Characterization Data, January 16, 2013, Docket item EPA-HQ-OAR-2011-0028-0095, Attachment A. | Other | Deborah Ottinger, United States of America
221979 | 2F6 - Other (please specify) | 2.E.1 - Integrated Circuit or Semiconductor | HFC-41 | Other (e.g. compiled) | Process Tool Emission Factor for HFC-41 (CH3F) Emissions from Semiconductor Manufacturing (= 1 - Use Rate), 1-UCH3F | Process Type: Etching/wafer cleanining | Wafer Size: 150/200 mm | United States of America |  |  | 0.70 | fraction | Equation 6.7 on Page 6.11 of the Guidelines (Volume 3) |  | 1. Final Technical Documentation - Revision of Default Utilization Rates and By-Product Formation Rates; Revision of Default Destruction and Removal Efficiencies for Semiconductor Facilities under Subpart I; and Revision of Maximum Field Detection Limits for the Stack Test Method, U.S. Environmental Protection Agency, August 16, 2013, Docket item EPA-HQ-OAR-2011-0028-105-1. 2. Technical Support for Modifications to the Fluorinated Greenhouse Gas Emission Estimation Method Option for Semiconductor Facilities under Subpart I, Office of Air and Radiation, U.S. Environmental Protection Agency, August 2012, Docket Item EPA-HQ-OAR-2011-0028-0083. 3. Report to EPA on Etch Factor Proposal for Fab GHG Emissions Reporting, Semiconductor Industry Association, February 28, 2012, Docket item EPA-HQ-OAR-2011-0074. 4. Draft Emission Factors for Refined Semiconductor Manufacturing Process Categories, U.S. Environmental Protection Agency, May 2010, Docket item EPA-HQ-OAR-2009-0927-0073. 5. Etch Process Equipment Emissions Characterization Data, ISMI ESH Technology Center, January 31, 2012, Docket item EPA-HQ-OAR-2011-0028-0071. 6. Additional Etch Emissions Characterization Data, January 16, 2013, Docket item EPA-HQ-OAR-2011-0028-0095, Attachment A. | Other | Deborah Ottinger, United States of America
221980 | 2F6 - Other (please specify) | 2.E.1 - Integrated Circuit or Semiconductor | HFC-23 | Other (e.g. compiled) | Process Tool Emission Factor for HFC-23 (CHF3) Emissions from Semiconductor Manufacturing (= 1 - Use Rate), 1-UCHF3 | Process Type: Etching/wafer cleanining | Wafer Size: 150/200 mm | United States of America |  |  | 0.51 | fraction | Equation 6.7 on Page 6.11 of the Guidelines (Volume 3) |  | 1. Final Technical Documentation - Revision of Default Utilization Rates and By-Product Formation Rates; Revision of Default Destruction and Removal Efficiencies for Semiconductor Facilities under Subpart I; and Revision of Maximum Field Detection Limits for the Stack Test Method, U.S. Environmental Protection Agency, August 16, 2013, Docket item EPA-HQ-OAR-2011-0028-105-1. 2. Technical Support for Modifications to the Fluorinated Greenhouse Gas Emission Estimation Method Option for Semiconductor Facilities under Subpart I, Office of Air and Radiation, U.S. Environmental Protection Agency, August 2012, Docket Item EPA-HQ-OAR-2011-0028-0083. 3. Report to EPA on Etch Factor Proposal for Fab GHG Emissions Reporting, Semiconductor Industry Association, February 28, 2012, Docket item EPA-HQ-OAR-2011-0074. 4. Draft Emission Factors for Refined Semiconductor Manufacturing Process Categories, U.S. Environmental Protection Agency, May 2010, Docket item EPA-HQ-OAR-2009-0927-0073. 5. Etch Process Equipment Emissions Characterization Data, ISMI ESH Technology Center, January 31, 2012, Docket item EPA-HQ-OAR-2011-0028-0071. 6. Additional Etch Emissions Characterization Data, January 16, 2013, Docket item EPA-HQ-OAR-2011-0028-0095, Attachment A. | Other | Deborah Ottinger, United States of America
221981 | 2F6 - Other (please specify) | 2.E.1 - Integrated Circuit or Semiconductor | Nitrogen Trifluoride | Other (e.g. compiled) | Process Tool Emission Factor for NF3 Emissions from Semiconductor Manufacturing (= 1 - Use Rate), 1-UNF3 | Process Type: Etching/wafer cleanining | Wafer Size: 150/200 mm | United States of America |  |  | 0.19 | fraction | Equation 6.7 on Page 6.11 of the Guidelines (Volume 3) |  | 1. Final Technical Documentation - Revision of Default Utilization Rates and By-Product Formation Rates; Revision of Default Destruction and Removal Efficiencies for Semiconductor Facilities under Subpart I; and Revision of Maximum Field Detection Limits for the Stack Test Method, U.S. Environmental Protection Agency, August 16, 2013, Docket item EPA-HQ-OAR-2011-0028-105-1. 2. Technical Support for Modifications to the Fluorinated Greenhouse Gas Emission Estimation Method Option for Semiconductor Facilities under Subpart I, Office of Air and Radiation, U.S. Environmental Protection Agency, August 2012, Docket Item EPA-HQ-OAR-2011-0028-0083. 3. Report to EPA on Etch Factor Proposal for Fab GHG Emissions Reporting, Semiconductor Industry Association, February 28, 2012, Docket item EPA-HQ-OAR-2011-0074. 4. Draft Emission Factors for Refined Semiconductor Manufacturing Process Categories, U.S. Environmental Protection Agency, May 2010, Docket item EPA-HQ-OAR-2009-0927-0073. 5. Etch Process Equipment Emissions Characterization Data, ISMI ESH Technology Center, January 31, 2012, Docket item EPA-HQ-OAR-2011-0028-0071. 6. Additional Etch Emissions Characterization Data, January 16, 2013, Docket item EPA-HQ-OAR-2011-0028-0095, Attachment A. | Other | Deborah Ottinger, United States of America
221982 | 2F6 - Other (please specify) | 2.E.1 - Integrated Circuit or Semiconductor | Sulphur Hexafluoride | Other (e.g. compiled) | Process Tool Emission Factor for SF6 Emissions from Semiconductor Manufacturing (= 1 - Use Rate), 1-USF6 | Process Type: Etching/wafer cleanining | Wafer Size: 150/200 mm | United States of America |  |  | 0.55 | fraction | Equation 6.7 on Page 6.11 of the Guidelines (Volume 3) |  | 1. Final Technical Documentation - Revision of Default Utilization Rates and By-Product Formation Rates; Revision of Default Destruction and Removal Efficiencies for Semiconductor Facilities under Subpart I; and Revision of Maximum Field Detection Limits for the Stack Test Method, U.S. Environmental Protection Agency, August 16, 2013, Docket item EPA-HQ-OAR-2011-0028-105-1. 2. Technical Support for Modifications to the Fluorinated Greenhouse Gas Emission Estimation Method Option for Semiconductor Facilities under Subpart I, Office of Air and Radiation, U.S. Environmental Protection Agency, August 2012, Docket Item EPA-HQ-OAR-2011-0028-0083. 3. Report to EPA on Etch Factor Proposal for Fab GHG Emissions Reporting, Semiconductor Industry Association, February 28, 2012, Docket item EPA-HQ-OAR-2011-0074. 4. Draft Emission Factors for Refined Semiconductor Manufacturing Process Categories, U.S. Environmental Protection Agency, May 2010, Docket item EPA-HQ-OAR-2009-0927-0073. 5. Etch Process Equipment Emissions Characterization Data, ISMI ESH Technology Center, January 31, 2012, Docket item EPA-HQ-OAR-2011-0028-0071. 6. Additional Etch Emissions Characterization Data, January 16, 2013, Docket item EPA-HQ-OAR-2011-0028-0095, Attachment A. | Other | Deborah Ottinger, United States of America
221983 | 2F6 - Other (please specify) | 2.E.1 - Integrated Circuit or Semiconductor | C2F6 | Other (e.g. compiled) | Process Tool Emission Factor for C2F6 Emissions from Semiconductor Manufacturing (= 1 - Use Rate), 1-UC2F6 | Process Type: In situ plasma chamber cleaning | Wafer Size: 150/200 mm | United States of America |  |  | 0.55 | fraction | Equation 6.7 on Page 6.11 of the Guidelines (Volume 3) |  | 1. Final Technical Documentation - Revision of Default Utilization Rates and By-Product Formation Rates; Revision of Default Destruction and Removal Efficiencies for Semiconductor Facilities under Subpart I; and Revision of Maximum Field Detection Limits for the Stack Test Method, U.S. Environmental Protection Agency, August 16, 2013, Docket item EPA-HQ-OAR-2011-0028-105-1. 2. Technical Support for Modifications to the Fluorinated Greenhouse Gas Emission Estimation Method Option for Semiconductor Facilities under Subpart I, Office of Air and Radiation, U.S. Environmental Protection Agency, August 2012, Docket Item EPA-HQ-OAR-2011-0028-0083. 3. Report to EPA on Etch Factor Proposal for Fab GHG Emissions Reporting, Semiconductor Industry Association, February 28, 2012, Docket item EPA-HQ-OAR-2011-0074. 4. Draft Emission Factors for Refined Semiconductor Manufacturing Process Categories, U.S. Environmental Protection Agency, May 2010, Docket item EPA-HQ-OAR-2009-0927-0073. 5. Etch Process Equipment Emissions Characterization Data, ISMI ESH Technology Center, January 31, 2012, Docket item EPA-HQ-OAR-2011-0028-0071. 6. Additional Etch Emissions Characterization Data, January 16, 2013, Docket item EPA-HQ-OAR-2011-0028-0095, Attachment A. | Other | Deborah Ottinger, United States of America
221984 | 2F6 - Other (please specify) | 2.E.1 - Integrated Circuit or Semiconductor | C3F8 | Other (e.g. compiled) | Process Tool Emission Factor for C3F8 Emissions from Semiconductor Manufacturing (= 1 - Use Rate), 1-UC3F8 | Process Type: In situ plasma chamber cleaning | Wafer Size: 150/200 mm | United States of America |  |  | 0.40 | fraction | Equation 6.7 on Page 6.11 of the Guidelines (Volume 3) |  | 1. Final Technical Documentation - Revision of Default Utilization Rates and By-Product Formation Rates; Revision of Default Destruction and Removal Efficiencies for Semiconductor Facilities under Subpart I; and Revision of Maximum Field Detection Limits for the Stack Test Method, U.S. Environmental Protection Agency, August 16, 2013, Docket item EPA-HQ-OAR-2011-0028-105-1. 2. Technical Support for Modifications to the Fluorinated Greenhouse Gas Emission Estimation Method Option for Semiconductor Facilities under Subpart I, Office of Air and Radiation, U.S. Environmental Protection Agency, August 2012, Docket Item EPA-HQ-OAR-2011-0028-0083. 3. Report to EPA on Etch Factor Proposal for Fab GHG Emissions Reporting, Semiconductor Industry Association, February 28, 2012, Docket item EPA-HQ-OAR-2011-0074. 4. Draft Emission Factors for Refined Semiconductor Manufacturing Process Categories, U.S. Environmental Protection Agency, May 2010, Docket item EPA-HQ-OAR-2009-0927-0073. 5. Etch Process Equipment Emissions Characterization Data, ISMI ESH Technology Center, January 31, 2012, Docket item EPA-HQ-OAR-2011-0028-0071. 6. Additional Etch Emissions Characterization Data, January 16, 2013, Docket item EPA-HQ-OAR-2011-0028-0095, Attachment A. | Other | Deborah Ottinger, United States of America
221985 | 2F6 - Other (please specify) | 2.E.1 - Integrated Circuit or Semiconductor | c-C4F8 | Other (e.g. compiled) | Process Tool Emission Factor for C4F8 Emissions from Semiconductor Manufacturing (= 1 - Use Rate), 1-UC4F8 | Process Type: In situ plasma chamber cleaning | Wafer Size: 150/200 mm | United States of America |  |  | 0.10 | fraction | Equation 6.7 on Page 6.11 of the 2006 Guidelines (Volume 3) |  | 1. Final Technical Documentation - Revision of Default Utilization Rates and By-Product Formation Rates; Revision of Default Destruction and Removal Efficiencies for Semiconductor Facilities under Subpart I; and Revision of Maximum Field Detection Limits for the Stack Test Method, U.S. Environmental Protection Agency, August 16, 2013, Docket item EPA-HQ-OAR-2011-0028-105-1. 2. Technical Support for Modifications to the Fluorinated Greenhouse Gas Emission Estimation Method Option for Semiconductor Facilities under Subpart I, Office of Air and Radiation, U.S. Environmental Protection Agency, August 2012, Docket Item EPA-HQ-OAR-2011-0028-0083. 3. Report to EPA on Etch Factor Proposal for Fab GHG Emissions Reporting, Semiconductor Industry Association, February 28, 2012, Docket item EPA-HQ-OAR-2011-0074. 4. Draft Emission Factors for Refined Semiconductor Manufacturing Process Categories, U.S. Environmental Protection Agency, May 2010, Docket item EPA-HQ-OAR-2009-0927-0073. 5. Etch Process Equipment Emissions Characterization Data, ISMI ESH Technology Center, January 31, 2012, Docket item EPA-HQ-OAR-2011-0028-0071. 6. Additional Etch Emissions Characterization Data, January 16, 2013, Docket item EPA-HQ-OAR-2011-0028-0095, Attachment A. | Other | Deborah Ottinger, United States of America
221986 | 2F6 - Other (please specify) | 2.E.1 - Integrated Circuit or Semiconductor | CF4 | Other (e.g. compiled) | Process Tool Emission Factor for CF4 Emissions from Semiconductor Manufacturing (= 1 - Use Rate), 1-UCF4 | Process Type: In situ plasma chamber cleaning | Wafer Size: 150/200 mm | United States of America |  |  | 0.92 | fraction | Equation 6.7 on Page 6.11 of the 2006 Guidelines (Volume 3) |  | 1. Final Technical Documentation - Revision of Default Utilization Rates and By-Product Formation Rates; Revision of Default Destruction and Removal Efficiencies for Semiconductor Facilities under Subpart I; and Revision of Maximum Field Detection Limits for the Stack Test Method, U.S. Environmental Protection Agency, August 16, 2013, Docket item EPA-HQ-OAR-2011-0028-105-1. 2. Technical Support for Modifications to the Fluorinated Greenhouse Gas Emission Estimation Method Option for Semiconductor Facilities under Subpart I, Office of Air and Radiation, U.S. Environmental Protection Agency, August 2012, Docket Item EPA-HQ-OAR-2011-0028-0083. 3. Report to EPA on Etch Factor Proposal for Fab GHG Emissions Reporting, Semiconductor Industry Association, February 28, 2012, Docket item EPA-HQ-OAR-2011-0074. 4. Draft Emission Factors for Refined Semiconductor Manufacturing Process Categories, U.S. Environmental Protection Agency, May 2010, Docket item EPA-HQ-OAR-2009-0927-0073. 5. Etch Process Equipment Emissions Characterization Data, ISMI ESH Technology Center, January 31, 2012, Docket item EPA-HQ-OAR-2011-0028-0071. 6. Additional Etch Emissions Characterization Data, January 16, 2013, Docket item EPA-HQ-OAR-2011-0028-0095, Attachment A. | Other | Deborah Ottinger, United States of America
221987 | 2F6 - Other (please specify) | 2.E.1 - Integrated Circuit or Semiconductor | Nitrogen Trifluoride | Other (e.g. compiled) | Process Tool Emission Factor for NF3 Emissions from Semiconductor Manufacturing (= 1 - Use Rate), 1-UNF3 | Process Type: In situ plasma chamber cleaning | Wafer Size: 150/200 mm | United States of America |  |  | 0.18 | fraction | Equation 6.7 on Page 6.11 of the 2006 Guidelines (Volume 3) |  | 1. Final Technical Documentation - Revision of Default Utilization Rates and By-Product Formation Rates; Revision of Default Destruction and Removal Efficiencies for Semiconductor Facilities under Subpart I; and Revision of Maximum Field Detection Limits for the Stack Test Method, U.S. Environmental Protection Agency, August 16, 2013, Docket item EPA-HQ-OAR-2011-0028-105-1. 2. Technical Support for Modifications to the Fluorinated Greenhouse Gas Emission Estimation Method Option for Semiconductor Facilities under Subpart I, Office of Air and Radiation, U.S. Environmental Protection Agency, August 2012, Docket Item EPA-HQ-OAR-2011-0028-0083. 3. Report to EPA on Etch Factor Proposal for Fab GHG Emissions Reporting, Semiconductor Industry Association, February 28, 2012, Docket item EPA-HQ-OAR-2011-0074. 4. Draft Emission Factors for Refined Semiconductor Manufacturing Process Categories, U.S. Environmental Protection Agency, May 2010, Docket item EPA-HQ-OAR-2009-0927-0073. 5. Etch Process Equipment Emissions Characterization Data, ISMI ESH Technology Center, January 31, 2012, Docket item EPA-HQ-OAR-2011-0028-0071. 6. Additional Etch Emissions Characterization Data, January 16, 2013, Docket item EPA-HQ-OAR-2011-0028-0095, Attachment A. | Other | Deborah Ottinger, United States of America
221988 | 2F6 - Other (please specify) | 2.E.1 - Integrated Circuit or Semiconductor | Nitrogen Trifluoride | Other (e.g. compiled) | Process Tool Emission Factor for NF3 Emissions from Semiconductor Manufacturing (= 1 - Use Rate), 1-UNF3 | Process Type: Remote plasma chamber cleaning | Wafer Size: 150/200 mm | United States of America |  |  | 0.017 | fraction | Equation 6.7 on Page 6.11 of the 2006 Guidelines (Volume 3) |  |  | Other | Deborah Ottinger, United States of America
221989 | 2F6 - Other (please specify) | 2.E.1 - Integrated Circuit or Semiconductor | C2F6 | Other (e.g. compiled) | Process Tool Emission Factor for C2F6 Emissions from Semiconductor Manufacturing (= 1 - Use Rate), 1-UC2F6 | Process Type: Etching/wafer cleanining | Wafer Size: 300 mm | United States of America |  |  | 0.80 | fraction | Equation 6.7 on Page 6.11 of the 2006 Guidelines (Volume 3) |  | 1. Final Technical Documentation - Revision of Default Utilization Rates and By-Product Formation Rates; Revision of Default Destruction and Removal Efficiencies for Semiconductor Facilities under Subpart I; and Revision of Maximum Field Detection Limits for the Stack Test Method, U.S. Environmental Protection Agency, August 16, 2013, Docket item EPA-HQ-OAR-2011-0028-105-1. 2. Technical Support for Modifications to the Fluorinated Greenhouse Gas Emission Estimation Method Option for Semiconductor Facilities under Subpart I, Office of Air and Radiation, U.S. Environmental Protection Agency, August 2012, Docket Item EPA-HQ-OAR-2011-0028-0083. 3. Report to EPA on Etch Factor Proposal for Fab GHG Emissions Reporting, Semiconductor Industry Association, February 28, 2012, Docket item EPA-HQ-OAR-2011-0074. 4. Draft Emission Factors for Refined Semiconductor Manufacturing Process Categories, U.S. Environmental Protection Agency, May 2010, Docket item EPA-HQ-OAR-2009-0927-0073. 5. Etch Process Equipment Emissions Characterization Data, ISMI ESH Technology Center, January 31, 2012, Docket item EPA-HQ-OAR-2011-0028-0071. 6. Additional Etch Emissions Characterization Data, January 16, 2013, Docket item EPA-HQ-OAR-2011-0028-0095, Attachment A. | Other | Deborah Ottinger, United States of America
221990 | 2F6 - Other (please specify) | 2.E.1 - Integrated Circuit or Semiconductor | C3F8 | Other (e.g. compiled) | Process Tool Emission Factor for C3F8 Emissions from Semiconductor Manufacturing (= 1 - Use Rate), 1-UC3F8 | Process Type: Etching/wafer cleanining | Wafer Size: 300 mm | United States of America |  |  | 0.30 | fraction | Equation 6.7 on Page 6.11 of the 2006 Guidelines (Volume 3) |  | 1. Final Technical Documentation - Revision of Default Utilization Rates and By-Product Formation Rates; Revision of Default Destruction and Removal Efficiencies for Semiconductor Facilities under Subpart I; and Revision of Maximum Field Detection Limits for the Stack Test Method, U.S. Environmental Protection Agency, August 16, 2013, Docket item EPA-HQ-OAR-2011-0028-105-1. 2. Technical Support for Modifications to the Fluorinated Greenhouse Gas Emission Estimation Method Option for Semiconductor Facilities under Subpart I, Office of Air and Radiation, U.S. Environmental Protection Agency, August 2012, Docket Item EPA-HQ-OAR-2011-0028-0083. 3. Report to EPA on Etch Factor Proposal for Fab GHG Emissions Reporting, Semiconductor Industry Association, February 28, 2012, Docket item EPA-HQ-OAR-2011-0074. 4. Draft Emission Factors for Refined Semiconductor Manufacturing Process Categories, U.S. Environmental Protection Agency, May 2010, Docket item EPA-HQ-OAR-2009-0927-0073. 5. Etch Process Equipment Emissions Characterization Data, ISMI ESH Technology Center, January 31, 2012, Docket item EPA-HQ-OAR-2011-0028-0071. 6. Additional Etch Emissions Characterization Data, January 16, 2013, Docket item EPA-HQ-OAR-2011-0028-0095, Attachment A. | Other | Deborah Ottinger, United States of America
221991 | 2F6 - Other (please specify) | 2.E.1 - Integrated Circuit or Semiconductor | c-C4F8 | Other (e.g. compiled) | Process Tool Emission Factor for c-C4F8 Emissions from Semiconductor Manufacturing (= 1 - Use Rate), 1-UC4F8 | Process Type: Etching/wafer cleanining | Wafer Size: 300 mm | United States of America |  |  | 0.18 | fraction | Equation 6.7 on Page 6.11 of the 2006 Guidelines (Volume 3) |  | 1. Final Technical Documentation - Revision of Default Utilization Rates and By-Product Formation Rates; Revision of Default Destruction and Removal Efficiencies for Semiconductor Facilities under Subpart I; and Revision of Maximum Field Detection Limits for the Stack Test Method, U.S. Environmental Protection Agency, August 16, 2013, Docket item EPA-HQ-OAR-2011-0028-105-1. 2. Technical Support for Modifications to the Fluorinated Greenhouse Gas Emission Estimation Method Option for Semiconductor Facilities under Subpart I, Office of Air and Radiation, U.S. Environmental Protection Agency, August 2012, Docket Item EPA-HQ-OAR-2011-0028-0083. 3. Report to EPA on Etch Factor Proposal for Fab GHG Emissions Reporting, Semiconductor Industry Association, February 28, 2012, Docket item EPA-HQ-OAR-2011-0074. 4. Draft Emission Factors for Refined Semiconductor Manufacturing Process Categories, U.S. Environmental Protection Agency, May 2010, Docket item EPA-HQ-OAR-2009-0927-0073. 5. Etch Process Equipment Emissions Characterization Data, ISMI ESH Technology Center, January 31, 2012, Docket item EPA-HQ-OAR-2011-0028-0071. 6. Additional Etch Emissions Characterization Data, January 16, 2013, Docket item EPA-HQ-OAR-2011-0028-0095, Attachment A. | Other | Deborah Ottinger, United States of America
221992 | 2F6 - Other (please specify) | 2.E.1 - Integrated Circuit or Semiconductor | CF4 | Other (e.g. compiled) | Process Tool Emission Factor for CF4 Emissions from Semiconductor Manufacturing (= 1 - Use Rate), 1-UCF4 | Process Type: Etching/wafer cleanining | Wafer Size: 300 mm | United States of America |  |  | 0.65 | fraction | Equation 6.7 on Page 6.11 of the 2006 Guidelines (Volume 3) |  | 1. Final Technical Documentation - Revision of Default Utilization Rates and By-Product Formation Rates; Revision of Default Destruction and Removal Efficiencies for Semiconductor Facilities under Subpart I; and Revision of Maximum Field Detection Limits for the Stack Test Method, U.S. Environmental Protection Agency, August 16, 2013, Docket item EPA-HQ-OAR-2011-0028-105-1. 2. Technical Support for Modifications to the Fluorinated Greenhouse Gas Emission Estimation Method Option for Semiconductor Facilities under Subpart I, Office of Air and Radiation, U.S. Environmental Protection Agency, August 2012, Docket Item EPA-HQ-OAR-2011-0028-0083. 3. Report to EPA on Etch Factor Proposal for Fab GHG Emissions Reporting, Semiconductor Industry Association, February 28, 2012, Docket item EPA-HQ-OAR-2011-0074. 4. Draft Emission Factors for Refined Semiconductor Manufacturing Process Categories, U.S. Environmental Protection Agency, May 2010, Docket item EPA-HQ-OAR-2009-0927-0073. 5. Etch Process Equipment Emissions Characterization Data, ISMI ESH Technology Center, January 31, 2012, Docket item EPA-HQ-OAR-2011-0028-0071. 6. Additional Etch Emissions Characterization Data, January 16, 2013, Docket item EPA-HQ-OAR-2011-0028-0095, Attachment A. | Other | Deborah Ottinger, United States of America
221993 | 2F6 - Other (please specify) | 2.E.1 - Integrated Circuit or Semiconductor | HFC-32 | Other (e.g. compiled) | Process Tool Emission Factor for HFC-32 (CH2F2) Emissions from Semiconductor Manufacturing (= 1 - Use Rate), 1-UCH2F2 | Process Type: Etching/wafer cleanining | Wafer Size: 300 mm | United States of America |  |  | 0.21 | fraction | Equation 6.7 on Page 6.11 of the 2006 Guidelines (Volume 3) |  | 1. Final Technical Documentation - Revision of Default Utilization Rates and By-Product Formation Rates; Revision of Default Destruction and Removal Efficiencies for Semiconductor Facilities under Subpart I; and Revision of Maximum Field Detection Limits for the Stack Test Method, U.S. Environmental Protection Agency, August 16, 2013, Docket item EPA-HQ-OAR-2011-0028-105-1. 2. Technical Support for Modifications to the Fluorinated Greenhouse Gas Emission Estimation Method Option for Semiconductor Facilities under Subpart I, Office of Air and Radiation, U.S. Environmental Protection Agency, August 2012, Docket Item EPA-HQ-OAR-2011-0028-0083. 3. Report to EPA on Etch Factor Proposal for Fab GHG Emissions Reporting, Semiconductor Industry Association, February 28, 2012, Docket item EPA-HQ-OAR-2011-0074. 4. Draft Emission Factors for Refined Semiconductor Manufacturing Process Categories, U.S. Environmental Protection Agency, May 2010, Docket item EPA-HQ-OAR-2009-0927-0073. 5. Etch Process Equipment Emissions Characterization Data, ISMI ESH Technology Center, January 31, 2012, Docket item EPA-HQ-OAR-2011-0028-0071. 6. Additional Etch Emissions Characterization Data, January 16, 2013, Docket item EPA-HQ-OAR-2011-0028-0095, Attachment A. | Other | Deborah Ottinger, United States of America
221994 | 2F6 - Other (please specify) | 2.E.1 - Integrated Circuit or Semiconductor | HFC-41 | Other (e.g. compiled) | Process Tool Emission Factor for HFC-41 (CH3F) Emissions from Semiconductor Manufacturing (= 1 - Use Rate), 1-UCH3F | Process Type: Etching/wafer cleanining | Wafer Size: 300 mm | United States of America |  |  | 0.33 | fraction | Equation 6.7 on Page 6.11 of the 2006 Guidelines (Volume 3) |  | 1. Final Technical Documentation - Revision of Default Utilization Rates and By-Product Formation Rates; Revision of Default Destruction and Removal Efficiencies for Semiconductor Facilities under Subpart I; and Revision of Maximum Field Detection Limits for the Stack Test Method, U.S. Environmental Protection Agency, August 16, 2013, Docket item EPA-HQ-OAR-2011-0028-105-1. 2. Technical Support for Modifications to the Fluorinated Greenhouse Gas Emission Estimation Method Option for Semiconductor Facilities under Subpart I, Office of Air and Radiation, U.S. Environmental Protection Agency, August 2012, Docket Item EPA-HQ-OAR-2011-0028-0083. 3. Report to EPA on Etch Factor Proposal for Fab GHG Emissions Reporting, Semiconductor Industry Association, February 28, 2012, Docket item EPA-HQ-OAR-2011-0074. 4. Draft Emission Factors for Refined Semiconductor Manufacturing Process Categories, U.S. Environmental Protection Agency, May 2010, Docket item EPA-HQ-OAR-2009-0927-0073. 5. Etch Process Equipment Emissions Characterization Data, ISMI ESH Technology Center, January 31, 2012, Docket item EPA-HQ-OAR-2011-0028-0071. 6. Additional Etch Emissions Characterization Data, January 16, 2013, Docket item EPA-HQ-OAR-2011-0028-0095, Attachment A. | Other | Deborah Ottinger, United States of America
221995 | 2F6 - Other (please specify) | 2.E.1 - Integrated Circuit or Semiconductor | HFC-23 | Other (e.g. compiled) | Process Tool Emission Factor for HFC-23 (CHF3) Emissions from Semiconductor Manufacturing (= 1 - Use Rate), 1-UCHF3 | Process Type: Etching/wafer cleanining | Wafer Size: 300 mm | United States of America |  |  | 0.42 | fraction | Equation 6.7 on Page 6.11 of the 2006 Guidelines (Volume 3) |  | 1. Final Technical Documentation - Revision of Default Utilization Rates and By-Product Formation Rates; Revision of Default Destruction and Removal Efficiencies for Semiconductor Facilities under Subpart I; and Revision of Maximum Field Detection Limits for the Stack Test Method, U.S. Environmental Protection Agency, August 16, 2013, Docket item EPA-HQ-OAR-2011-0028-105-1. 2. Technical Support for Modifications to the Fluorinated Greenhouse Gas Emission Estimation Method Option for Semiconductor Facilities under Subpart I, Office of Air and Radiation, U.S. Environmental Protection Agency, August 2012, Docket Item EPA-HQ-OAR-2011-0028-0083. 3. Report to EPA on Etch Factor Proposal for Fab GHG Emissions Reporting, Semiconductor Industry Association, February 28, 2012, Docket item EPA-HQ-OAR-2011-0074. 4. Draft Emission Factors for Refined Semiconductor Manufacturing Process Categories, U.S. Environmental Protection Agency, May 2010, Docket item EPA-HQ-OAR-2009-0927-0073. 5. Etch Process Equipment Emissions Characterization Data, ISMI ESH Technology Center, January 31, 2012, Docket item EPA-HQ-OAR-2011-0028-0071. 6. Additional Etch Emissions Characterization Data, January 16, 2013, Docket item EPA-HQ-OAR-2011-0028-0095, Attachment A. | Other | Deborah Ottinger, United States of America
221996 | 2F6 - Other (please specify) | 2.E.1 - Integrated Circuit or Semiconductor | Nitrogen Trifluoride | Other (e.g. compiled) | Process Tool Emission Factor for NF3 Emissions from Semiconductor Manufacturing (= 1 - Use Rate), 1-UNF3 | Process Type: Etching/wafer cleanining | Wafer Size: 300 mm | United States of America |  |  | 0.15 | fraction | Equation 6.7 on Page 6.11 of the 2006 Guidelines (Volume 3) |  | 1. Final Technical Documentation - Revision of Default Utilization Rates and By-Product Formation Rates; Revision of Default Destruction and Removal Efficiencies for Semiconductor Facilities under Subpart I; and Revision of Maximum Field Detection Limits for the Stack Test Method, U.S. Environmental Protection Agency, August 16, 2013, Docket item EPA-HQ-OAR-2011-0028-105-1. 2. Technical Support for Modifications to the Fluorinated Greenhouse Gas Emission Estimation Method Option for Semiconductor Facilities under Subpart I, Office of Air and Radiation, U.S. Environmental Protection Agency, August 2012, Docket Item EPA-HQ-OAR-2011-0028-0083. 3. Report to EPA on Etch Factor Proposal for Fab GHG Emissions Reporting, Semiconductor Industry Association, February 28, 2012, Docket item EPA-HQ-OAR-2011-0074. 4. Draft Emission Factors for Refined Semiconductor Manufacturing Process Categories, U.S. Environmental Protection Agency, May 2010, Docket item EPA-HQ-OAR-2009-0927-0073. 5. Etch Process Equipment Emissions Characterization Data, ISMI ESH Technology Center, January 31, 2012, Docket item EPA-HQ-OAR-2011-0028-0071. 6. Additional Etch Emissions Characterization Data, January 16, 2013, Docket item EPA-HQ-OAR-2011-0028-0095, Attachment A. | Other | Deborah Ottinger, United States of America
221997 | 2F6 - Other (please specify) | 2.E.1 - Integrated Circuit or Semiconductor | Sulphur Hexafluoride | Other (e.g. compiled) | Process Tool Emission Factor for SF6 Emissions from Semiconductor Manufacturing (= 1 - Use Rate), 1-USF6 | Process Type: Etching/wafer cleanining | Wafer Size: 300 mm | United States of America |  |  | 0.32 | fraction | Equation 6.7 on Page 6.11 of the 2006 Guidelines (Volume 3) |  | 1. Final Technical Documentation - Revision of Default Utilization Rates and By-Product Formation Rates; Revision of Default Destruction and Removal Efficiencies for Semiconductor Facilities under Subpart I; and Revision of Maximum Field Detection Limits for the Stack Test Method, U.S. Environmental Protection Agency, August 16, 2013, Docket item EPA-HQ-OAR-2011-0028-105-1. 2. Technical Support for Modifications to the Fluorinated Greenhouse Gas Emission Estimation Method Option for Semiconductor Facilities under Subpart I, Office of Air and Radiation, U.S. Environmental Protection Agency, August 2012, Docket Item EPA-HQ-OAR-2011-0028-0083. 3. Report to EPA on Etch Factor Proposal for Fab GHG Emissions Reporting, Semiconductor Industry Association, February 28, 2012, Docket item EPA-HQ-OAR-2011-0074. 4. Draft Emission Factors for Refined Semiconductor Manufacturing Process Categories, U.S. Environmental Protection Agency, May 2010, Docket item EPA-HQ-OAR-2009-0927-0073. 5. Etch Process Equipment Emissions Characterization Data, ISMI ESH Technology Center, January 31, 2012, Docket item EPA-HQ-OAR-2011-0028-0071. 6. Additional Etch Emissions Characterization Data, January 16, 2013, Docket item EPA-HQ-OAR-2011-0028-0095, Attachment A. | Other | Deborah Ottinger, United States of America
221998 | 2F6 - Other (please specify) | 2.E.1 - Integrated Circuit or Semiconductor | Nitrogen Trifluoride | Other (e.g. compiled) | Process Tool Emission Factor for NF3 Emissions from Semiconductor Manufacturing (= 1 - Use Rate), 1-UNF3 | Process Type: In situ plasma chamber cleaning | Wafer Size: 300 mm | United States of America |  |  | 0.23 | fraction | Equation 6.7 on Page 6.11 of the 2006 Guidelines (Volume 3) |  | 1. Final Technical Documentation - Revision of Default Utilization Rates and By-Product Formation Rates; Revision of Default Destruction and Removal Efficiencies for Semiconductor Facilities under Subpart I; and Revision of Maximum Field Detection Limits for the Stack Test Method, U.S. Environmental Protection Agency, August 16, 2013, Docket item EPA-HQ-OAR-2011-0028-105-1. 2. Technical Support for Modifications to the Fluorinated Greenhouse Gas Emission Estimation Method Option for Semiconductor Facilities under Subpart I, Office of Air and Radiation, U.S. Environmental Protection Agency, August 2012, Docket Item EPA-HQ-OAR-2011-0028-0083. 3. Report to EPA on Etch Factor Proposal for Fab GHG Emissions Reporting, Semiconductor Industry Association, February 28, 2012, Docket item EPA-HQ-OAR-2011-0074. 4. Draft Emission Factors for Refined Semiconductor Manufacturing Process Categories, U.S. Environmental Protection Agency, May 2010, Docket item EPA-HQ-OAR-2009-0927-0073. 5. Etch Process Equipment Emissions Characterization Data, ISMI ESH Technology Center, January 31, 2012, Docket item EPA-HQ-OAR-2011-0028-0071. 6. Additional Etch Emissions Characterization Data, January 16, 2013, Docket item EPA-HQ-OAR-2011-0028-0095, Attachment A. | Other | Deborah Ottinger, United States of America
221999 | 2F6 - Other (please specify) | 2.E.1 - Integrated Circuit or Semiconductor | Nitrogen Trifluoride | Other (e.g. compiled) | Process Tool Emission Factor for NF3 Emissions from Semiconductor Manufacturing (= 1 - Use Rate), 1-UNF3 | Process Type: In situ thermal chamber cleaning | Wafer Size: 300 mm | United States of America |  |  | 0.28 | fraction | Equation 6.7 on Page 6.11 of the 2006 Guidelines (Volume 3) |  | 1. Final Technical Documentation - Revision of Default Utilization Rates and By-Product Formation Rates; Revision of Default Destruction and Removal Efficiencies for Semiconductor Facilities under Subpart I; and Revision of Maximum Field Detection Limits for the Stack Test Method, U.S. Environmental Protection Agency, August 16, 2013, Docket item EPA-HQ-OAR-2011-0028-105-1. 2. Technical Support for Modifications to the Fluorinated Greenhouse Gas Emission Estimation Method Option for Semiconductor Facilities under Subpart I, Office of Air and Radiation, U.S. Environmental Protection Agency, August 2012, Docket Item EPA-HQ-OAR-2011-0028-0083. 3. Report to EPA on Etch Factor Proposal for Fab GHG Emissions Reporting, Semiconductor Industry Association, February 28, 2012, Docket item EPA-HQ-OAR-2011-0074. 4. Draft Emission Factors for Refined Semiconductor Manufacturing Process Categories, U.S. Environmental Protection Agency, May 2010, Docket item EPA-HQ-OAR-2009-0927-0073. 5. Etch Process Equipment Emissions Characterization Data, ISMI ESH Technology Center, January 31, 2012, Docket item EPA-HQ-OAR-2011-0028-0071. 6. Additional Etch Emissions Characterization Data, January 16, 2013, Docket item EPA-HQ-OAR-2011-0028-0095, Attachment A. | Other | Deborah Ottinger, United States of America
222000 | 2F6 - Other (please specify) | 2.E.1 - Integrated Circuit or Semiconductor | C3F8 | Other (e.g. compiled) | Process Tool Emission Factor for C3F8 Emissions from Semiconductor Manufacturing (= 1 - Use Rate), 1-UC3F8 | Process Type: Remote plasma chamber cleaning | Wafer Size: 300 mm | United States of America |  |  | 0.063 | fraction | Equation 6.7 on Page 6.11 of the 2006 Guidelines (Volume 3) |  | 1. Final Technical Documentation - Revision of Default Utilization Rates and By-Product Formation Rates; Revision of Default Destruction and Removal Efficiencies for Semiconductor Facilities under Subpart I; and Revision of Maximum Field Detection Limits for the Stack Test Method, U.S. Environmental Protection Agency, August 16, 2013, Docket item EPA-HQ-OAR-2011-0028-105-1. 2. Technical Support for Modifications to the Fluorinated Greenhouse Gas Emission Estimation Method Option for Semiconductor Facilities under Subpart I, Office of Air and Radiation, U.S. Environmental Protection Agency, August 2012, Docket Item EPA-HQ-OAR-2011-0028-0083. 3. Report to EPA on Etch Factor Proposal for Fab GHG Emissions Reporting, Semiconductor Industry Association, February 28, 2012, Docket item EPA-HQ-OAR-2011-0074. 4. Draft Emission Factors for Refined Semiconductor Manufacturing Process Categories, U.S. Environmental Protection Agency, May 2010, Docket item EPA-HQ-OAR-2009-0927-0073. 5. Etch Process Equipment Emissions Characterization Data, ISMI ESH Technology Center, January 31, 2012, Docket item EPA-HQ-OAR-2011-0028-0071. 6. Additional Etch Emissions Characterization Data, January 16, 2013, Docket item EPA-HQ-OAR-2011-0028-0095, Attachment A. | Other | Deborah Ottinger, United States of America
222001 | 2F6 - Other (please specify) | 2.E.1 - Integrated Circuit or Semiconductor | Nitrogen Trifluoride | Other (e.g. compiled) | Process Tool Emission Factor for NF3 Emissions from Semiconductor Manufacturing (= 1 - Use Rate), 1-UNF3 | Process Type: Remote plasma chamber cleaning | Wafer Size: 300 mm | United States of America |  |  | 0.017 | fraction | Equation 6.7 on Page 6.11 of the 2006 Guidelines (Volume 3) |  |  | Other | Deborah Ottinger, United States of America
222002 | 2F6 - Other (please specify) | 2.E.1 - Integrated Circuit or Semiconductor | NITROUS OXIDE | Other (e.g. compiled) | Process Tool Emission Factor for Nitrous Oxide Emissions from Semiconductor Manufacturing (= 1 - Use Rate), 1-UN2O | Process type: Chemical Vapor Deposition |  | United States of America |  |  | 0.80 | fraction | Equation 6.7 on Page 6.11 of the 2006 Guidelines (Volume 3) |  |  | Other | Deborah Ottinger, United States of America
222003 | 2F6 - Other (please specify) | 2.E.1 - Integrated Circuit or Semiconductor | NITROUS OXIDE | Other (e.g. compiled) | Process Tool Emission Factor for Nitrous Oxide Emissions from Semiconductor Manufacturing (= 1 - Use Rate), 1-UN2O | Process type: All processes that use N2O other than chemical vapor deposition |  | United States of America |  |  | 1.00 | fraction | Equation 6.7 on Page 6.11 of the 2006 Guidelines (Volume 3) |  |  | Other | Deborah Ottinger, United States of America
222137 | 2F1 - Refrigeration and Air Conditioning Equipment | 2.F.1.b - Mobile Air Conditioning | HFC-134a | Other (e.g. compiled) | Fugitive emissions of HFC-134a from Mobile Air Conditioning of passenger vehicle at the use-phase |  | Vehicle type: Mini-sized (initial charge amount = 512.5+/-43.3 g, average operating time = 9.5+/-2.5 years, mileage = 94.9+/-29.0 (1000 km)). Based on measurements from 8 Korea-made operating passenger vehicles (excluding Van and SUV) whereby the refrigerants have never been recharged. For consistency, the passenger vehicles made by one motor company were chosen. | Republic of Korea |  |  | 5.6 | %/yr |  |  |  | Peer-reviewed journal | TFI TSU
222138 | 2F1 - Refrigeration and Air Conditioning Equipment | 2.F.1.b - Mobile Air Conditioning | HFC-134a | Other (e.g. compiled) | Fugitive emissions of HFC-134a from Mobile Air Conditioning of passenger vehicle at the use-phase |  | Vehicle type: Small-sized (initial charge amount = 616.4+/-51.9 g, average operating time = 9.2+/-1.8 years, mileage = 125.1+/-28.3 (1000 km)). Based on measurements from 14 Korea-made operating passenger vehicles (excluding Van and SUV) whereby the refrigerants have never been recharged. For consistency, the passenger vehicles made by one motor company were chosen. | Republic of Korea |  |  | 5 | %/yr |  |  |  | Peer-reviewed journal | TFI TSU
222139 | 2F1 - Refrigeration and Air Conditioning Equipment | 2.F.1.b - Mobile Air Conditioning | HFC-134a | Other (e.g. compiled) | Fugitive emissions of HFC-134a from Mobile Air Conditioning of passenger vehicle at the use-phase |  | Vehicle type: Medium-sized (initial charge amount = 657.6+/-47.1 g, average operating time = 8.5+/-1.8 years, mileage = 119.7+/-26.4 (1000 km)). Based on measurements from 18 Korea-made operating passenger vehicles (excluding Van and SUV) whereby the refrigerants have never been recharged. For consistency, the passenger vehicles made by one motor company were chosen. | Republic of Korea |  |  | 5.2 | %/yr |  |  |  | Peer-reviewed journal | TFI TSU
222140 | 2F1 - Refrigeration and Air Conditioning Equipment | 2.F.1.b - Mobile Air Conditioning | HFC-134a | Other (e.g. compiled) | Fugitive emissions of HFC-134a from Mobile Air Conditioning of passenger vehicle at the use-phase |  | Vehicle type: Large-sized (initial charge amount = 712.9+/-102.3 g, average operating time = 7.5+/-2.4 years, mileage = 110.4+/-30.2 (1000 km)). Based on measurements from 7 Korea-made operating passenger vehicles (excluding Van and SUV) whereby the refrigerants have never been recharged. For consistency, the passenger vehicles made by one motor company were chosen. | Republic of Korea |  |  | 4.6 | %/yr |  |  |  | Peer-reviewed journal | TFI TSU
222141 | 2F1 - Refrigeration and Air Conditioning Equipment | 2.F.1.b - Mobile Air Conditioning | HFC-134a | Other (e.g. compiled) | Fugitive emissions of HFC-134a from Mobile Air Conditioning of passenger vehicle at the use-phase |  | Vehicle type: Average of mini-sized, small-sized, medium-sized and large-sized (initial charge amount = 624.5+/- 31.6 g, average operating time = 8.7+/-0.9 years, mileage = 114.4+/-31.6 (1000 km)). Based on measurements from 47 Korea-made operating passenger vehicles (excluding Van and SUV) whereby the refrigerants have never been recharged. For consistency, the passenger vehicles made by one motor company were chosen. | Republic of Korea |  |  | 5.1 | %/yr |  |  |  | Peer-reviewed journal | TFI TSU
222142 | 2F1 - Refrigeration and Air Conditioning Equipment | 2.F.1.b - Mobile Air Conditioning | HFC-134a | Other (e.g. compiled) | Residual rates of HFC-134a in Mobile Air Conditioning of scrap passenger vehicles | . | Vehicle type: Mini-sized (initial charge amount = 552.8+/- 5.6 g, average age = 12.2+/-0.3 years). Based on measurements from 91 Korea-made scrap passenger vehicles. For consistency, the passenger vehicles made by one motor company were chosen. | Republic of Korea |  |  | 51.4 | % |  |  |  | Peer-reviewed journal | TFI TSU
222143 | 2F1 - Refrigeration and Air Conditioning Equipment | 2.F.1.b - Mobile Air Conditioning | HFC-134a | Other (e.g. compiled) | Residual rates of HFC-134a in Mobile Air Conditioning of scrap passenger vehicles |  | Vehicle type: Small-sized (initial charge amount = 673.2+/- 15.0 g, average age = 12.7+/-0.6 years). Based on measurements from 157 Korea-made scrap passenger vehicles. For consistency, the passenger vehicles made by one motor company were chosen. | Republic of Korea |  |  | 51.2 | % |  |  |  | Peer-reviewed journal | TFI TSU
222144 | 2F1 - Refrigeration and Air Conditioning Equipment | 2.F.1.b - Mobile Air Conditioning | HFC-134a | Other (e.g. compiled) | Residual rates of HFC-134a in Mobile Air Conditioning of scrap passenger vehicles |  | Vehicle type: Medium-sized (initial charge amount = 680.0+/- 14.9 g, average age = 11.7+/-0.7 years). Based on measurements from 106 Korea-made scrap passenger vehicles. For consistency, the passenger vehicles made by one motor company were chosen. | Republic of Korea |  |  | 55.2 | % |  |  |  | Peer-reviewed journal | TFI TSU
222145 | 2F1 - Refrigeration and Air Conditioning Equipment | 2.F.1.b - Mobile Air Conditioning | HFC-134a | Other (e.g. compiled) | Residual rates of HFC-134a in Mobile Air Conditioning of scrap passenger vehicles |  | Vehicle type: Large-sized (initial charge amount = 833.8+/- 41.7 g, average age = 12.8+/-0.8 years). Based on measurements from 39 Korea-made scrap passenger vehicles. For consistency, the passenger vehicles made by one motor company were chosen. | Republic of Korea |  |  | 58.4 | % |  |  |  | Peer-reviewed journal | TFI TSU
222146 | 2F1 - Refrigeration and Air Conditioning Equipment | 2.F.1.b - Mobile Air Conditioning | HFC-134a | Other (e.g. compiled) | Residual rates of HFC-134a in Mobile Air Conditioning of scrap passenger vehicles |  | Vehicle type: Average of mini-sized, small-sized, medium-sized and large-sized (initial charge amount = 689.5+/- 4.2 g, average age = 12.4+/-0.2 years). Based on measurements from 393 Korea-made scrap passenger vehicles. For consistency, the passenger vehicles made by one motor company were chosen. | Republic of Korea |  |  | 55.6 | % |  |  |  | Peer-reviewed journal | TFI TSU
222744 | 2A7 - Other (please specify) | 2.A.4.a - Ceramics | CARBON DIOXIDE | Other (e.g. compiled) | Calcite content in clay raw materials | Clay raw materials applied in the brick and roof tile industry in different European countries |  | Austria |  |  | 2-26 | % (by weight) |  |  | Reference Document on Best Available Techniques in the Ceramic Manufacturing Industry, European Comission, August 2007 | Other | TFI TSU
222745 | 2A7 - Other (please specify) | 2.A.4.a - Ceramics | CARBON DIOXIDE | Other (e.g. compiled) | Calcite content in clay raw materials | Clay raw materials applied in the brick and roof tile industry in different European countries |  | France |  |  | 0-30 | % (by weight) |  |  | Reference Document on Best Available Techniques in the Ceramic Manufacturing Industry, European Comission, August 2007 | Other | TFI TSU
222746 | 2A7 - Other (please specify) | 2.A.4.a - Ceramics | CARBON DIOXIDE | Other (e.g. compiled) | Calcite content in clay raw materials | Clay raw materials applied in the brick and roof tile industry in different European countries |  | Hungary |  |  | 0-14 | % (by weight) |  |  | Reference Document on Best Available Techniques in the Ceramic Manufacturing Industry, European Comission, August 2007 | Other | TFI TSU
222747 | 2A7 - Other (please specify) | 2.A.4.a - Ceramics | CARBON DIOXIDE | Other (e.g. compiled) | Calcite content in clay raw materials | Clay raw materials applied in the brick and roof tile industry in different European countries |  | Italy |  |  | 1-41 | % (by weight) |  |  | Reference Document on Best Available Techniques in the Ceramic Manufacturing Industry, European Comission, August 2007 | Other | TFI TSU
222748 | 2A7 - Other (please specify) | 2.A.4.a - Ceramics | CARBON DIOXIDE | Other (e.g. compiled) | Calcite content in clay raw materials | Clay raw materials applied in the brick and roof tile industry in different European countries |  | Denmark |  |  | 1-25 | % (by weight) |  |  | Reference Document on Best Available Techniques in the Ceramic Manufacturing Industry, European Comission, August 2007 | Other | TFI TSU
222749 | 2A7 - Other (please specify) | 2.A.4.a - Ceramics | CARBON DIOXIDE | Other (e.g. compiled) | Calcite content in clay raw materials | Clay raw materials applied in the brick and roof tile industry in different European countries |  | Belgium |  |  | 0-8 | % (by weight) |  |  | Reference Document on Best Available Techniques in the Ceramic Manufacturing Industry, European Comission, August 2007 | Other | TFI TSU
222750 | 2A7 - Other (please specify) | 2.A.4.a - Ceramics | CARBON DIOXIDE | Other (e.g. compiled) | Calcite content in clay raw materials | Clay raw materials applied in the brick and roof tile industry in different European countries |  | United Kingdom of Great Britain and Northern Ireland |  |  | 0-17 | % (by weight) |  |  | Reference Document on Best Available Techniques in the Ceramic Manufacturing Industry, European Comission, August 2007 | Other | TFI TSU
222751 | 2A7 - Other (please specify) | 2.A.4.a - Ceramics | CARBON DIOXIDE | Other (e.g. compiled) | Calcite content in clay raw materials | Clay raw materials applied in the brick and roof tile industry in different European countries |  | Switzerland |  |  | 1-37 | % (by weight) |  |  | Reference Document on Best Available Techniques in the Ceramic Manufacturing Industry, European Comission, August 2007 | Other | TFI TSU
222752 | 2A7 - Other (please specify) | 2.A.4.a - Ceramics | CARBON DIOXIDE | Other (e.g. compiled) | Calcite content in clay raw materials | Clay raw materials applied in the brick and roof tile industry in different European countries |  | Germany |  |  | 1-25 | % (by weight) |  |  | Reference Document on Best Available Techniques in the Ceramic Manufacturing Industry, European Comission, August 2007 | Other | TFI TSU
222753 | 2A7 - Other (please specify) | 2.A.4.a - Ceramics | CARBON DIOXIDE | Other (e.g. compiled) | Calcite+Dolomite content in clay raw materials | Clay raw materials applied in the brick and roof tile industry in different European countries |  | Netherlands |  |  | 0-20.5 | % (by weight) |  |  | Reference Document on Best Available Techniques in the Ceramic Manufacturing Industry, European Comission, August 2007 | Other | TFI TSU
222754 | 2A7 - Other (please specify) | 2.A.4.a - Ceramics | CARBON DIOXIDE | Other (e.g. compiled) | Calcite+Dolomite content in clay raw materials | Clay raw materials applied in the brick and roof tile industry in different European countries |  | Hungary |  |  | 0-24 | % (by weight) |  |  | Reference Document on Best Available Techniques in the Ceramic Manufacturing Industry, European Comission, August 2007 | Other | TFI TSU
222755 | 2A7 - Other (please specify) | 2.A.4.a - Ceramics | CARBON DIOXIDE | Other (e.g. compiled) | Calcium Carbonate (CaCO3) content in clay raw materials | Clay raw materials applied in the brick and roof tile industry in different European countries |  | Greece |  |  | 1.63-45 | % (by weight) |  |  | Reference Document on Best Available Techniques in the Ceramic Manufacturing Industry, European Comission, August 2007 | Other | TFI TSU
222756 | 2A7 - Other (please specify) | 2.A.4.a - Ceramics | CARBON DIOXIDE | Other (e.g. compiled) | Magnesium carbonate (MgCO3) content in clay raw materials | Clay raw materials applied in the brick and roof tile industry in different European countries |  | Greece |  |  | 0.5-31 | % (by weight) |  |  | Reference Document on Best Available Techniques in the Ceramic Manufacturing Industry, European Comission, August 2007 | Other | TFI TSU
222757 | 2B2 - Nitric Acid Production | 2.B.2 - Nitric Acid Production | NITROUS OXIDE | Measured | Nitrous oxide (N2O) emission factor from production of nitric acid (HNO3) |  |  | European Union |  |  | 5.6-9.0 | kg N2O/tonne nitric acid produced | Equation 3.5 on p.3.21 of the 2006 IPCC Guidelines | Worksheet 2B2 | Reference Document on Best Available Techniques for the Manufacture of Large Volume Inorganic Chemicals - Ammonia, Acids and Fertilisers, August 2007, Integrated Pollution Prevention and Control, EUROPEAN COMMISSION (BREF LVIC-AAF) | Other | TFI TSU
222758 | 2B2 - Nitric Acid Production | 2.B.2 - Nitric Acid Production | NITROUS OXIDE | Measured | Nitrous oxide (N2O) emission factor from production of nitric acid (HNO3) | All plants |  | European Union |  |  | 1.9-21.6 | kg N2O/tonne nitric acid produced | Equation 3.5 on p.3.21 of the 2006 IPCC Guidelines | Worksheet 2B2 | Reference Document on Best Available Techniques for the Manufacture of Large Volume Inorganic Chemicals - Ammonia, Acids and Fertilisers, August 2007, Integrated Pollution Prevention and Control, EUROPEAN COMMISSION (BREF LVIC-AAF) | Other | TFI TSU
222759 | 2B2 - Nitric Acid Production | 2.B.2 - Nitric Acid Production | NITROUS OXIDE | Measured | Nitrous oxide (N2O) emission factor from production of nitric acid (HNO3) | Atmospheric plants |  | European Union |  |  | 5 | kg N2O/tonne nitric acid produced | Equation 3.5 on p.3.21 of the 2006 IPCC Guidelines | Worksheet 2B2 | Reference Document on Best Available Techniques for the Manufacture of Large Volume Inorganic Chemicals - Ammonia, Acids and Fertilisers, August 2007, Integrated Pollution Prevention and Control, EUROPEAN COMMISSION (BREF LVIC-AAF) | Other | TFI TSU
222760 | 2B2 - Nitric Acid Production | 2.B.2 - Nitric Acid Production | NITROUS OXIDE | Measured | Nitrous oxide (N2O) emission factor from production of nitric acid (HNO3) | Medium pressure oxidation |  | European Union |  |  | 7 | kg N2O/tonne nitric acid produced | Equation 3.5 on p.3.21 of the 2006 IPCC Guidelines | Worksheet 2B2 | Reference Document on Best Available Techniques for the Manufacture of Large Volume Inorganic Chemicals - Ammonia, Acids and Fertilisers, August 2007, Integrated Pollution Prevention and Control, EUROPEAN COMMISSION (BREF LVIC-AAF) | Other | TFI TSU
222761 | 2B2 - Nitric Acid Production | 2.B.2 - Nitric Acid Production | NITROUS OXIDE | Measured | Nitrous oxide (N2O) emission factor from production of nitric acid (HNO3) | High pressure plants |  | European Union |  |  | 5.0-9.0 | kg N2O/tonne nitric acid produced | Equation 3.5 on p.3.21 of the 2006 IPCC Guidelines | Worksheet 2B2 | Reference Document on Best Available Techniques for the Manufacture of Large Volume Inorganic Chemicals - Ammonia, Acids and Fertilisers, August 2007, Integrated Pollution Prevention and Control, EUROPEAN COMMISSION (BREF LVIC-AAF) | Other | TFI TSU
222762 | 2B2 - Nitric Acid Production | 2.B.2 - Nitric Acid Production | NITROUS OXIDE | Measured | Nitrous oxide (N2O) emission factor from production of nitric acid (HNO3) | EU average |  | European Union |  |  | 6 | kg N2O/tonne nitric acid produced | Equation 3.5 on p.3.21 of the 2006 IPCC Guidelines | Worksheet 2B2 | Reference Document on Best Available Techniques for the Manufacture of Large Volume Inorganic Chemicals - Ammonia, Acids and Fertilisers, August 2007, Integrated Pollution Prevention and Control, EUROPEAN COMMISSION (BREF LVIC-AAF) | Other | TFI TSU
222763 | 2B2 - Nitric Acid Production | 2.B.2 - Nitric Acid Production | NITROUS OXIDE | Measured | Nitrous oxide (N2O) emission factor from production of nitric acid (HNO3) | Depending on the process conditions |  | European Union |  |  | 3.1-12.3 | kg N2O/tonne nitric acid produced | Equation 3.5 on p.3.21 of the 2006 IPCC Guidelines | Worksheet 2B2 | Reference Document on Best Available Techniques for the Manufacture of Large Volume Inorganic Chemicals - Ammonia, Acids and Fertilisers, August 2007, Integrated Pollution Prevention and Control, EUROPEAN COMMISSION (BREF LVIC-AAF) | Other | TFI TSU
222764 | 2B2 - Nitric Acid Production | 2.B.2 - Nitric Acid Production | NITROUS OXIDE | Measured | Nitrous oxide (N2O) emission factor from production of nitric acid (HNO3) | EU representative level |  | European Union |  |  | 6.0-8.0 | kg N2O/tonne nitric acid produced | Equation 3.5 on p.3.21 of the 2006 IPCC Guidelines | Worksheet 2B2 | Reference Document on Best Available Techniques for the Manufacture of Large Volume Inorganic Chemicals - Ammonia, Acids and Fertilisers, August 2007, Integrated Pollution Prevention and Control, EUROPEAN COMMISSION (BREF LVIC-AAF) | Other | TFI TSU
222765 | 2B2 - Nitric Acid Production | 2.B.2 - Nitric Acid Production | NITROUS OXIDE | Measured | Nitrous oxide (N2O) emission factor from production of nitric acid (HNO3) | EU average |  | European Union |  |  | 7 | kg N2O/tonne nitric acid produced | Equation 3.5 on p.3.21 of the 2006 IPCC Guidelines | Worksheet 2B2 | Reference Document on Best Available Techniques for the Manufacture of Large Volume Inorganic Chemicals - Ammonia, Acids and Fertilisers, August 2007, Integrated Pollution Prevention and Control, EUROPEAN COMMISSION (BREF LVIC-AAF) | Other | TFI TSU
222766 | 2B2 - Nitric Acid Production | 2.B.2 - Nitric Acid Production | NITROUS OXIDE | Measured | Nitrous oxide (N2O) emission factor from production of nitric acid (HNO3) | Dual M/H plant. Combined tail gas abatement system since 2003 |  | European Union | Combined tail gas abatement system |  | 0.12-0.25 | kg N2O/tonne nitric acid produced | Equation 3.5 on p.3.21 of the 2006 IPCC Guidelines | Worksheet 2B2 | Reference Document on Best Available Techniques for the Manufacture of Large Volume Inorganic Chemicals - Ammonia, Acids and Fertilisers, August 2007, Integrated Pollution Prevention and Control, EUROPEAN COMMISSION (BREF LVIC-AAF) | Other | TFI TSU
222767 | 2B2 - Nitric Acid Production | 2.B.2 - Nitric Acid Production | NITROUS OXIDE | Measured | Nitrous oxide (N2O) emission factor from production of nitric acid (HNO3) | Dual M/H plant. Before 2003, 3.3/8 bar |  | Austria |  |  | 4.9-8.6 | kg N2O/tonne nitric acid produced | Equation 3.5 on p.3.21 of the 2006 IPCC Guidelines | Worksheet 2B2 | Reference Document on Best Available Techniques for the Manufacture of Large Volume Inorganic Chemicals - Ammonia, Acids and Fertilisers, August 2007, Integrated Pollution Prevention and Control, EUROPEAN COMMISSION (BREF LVIC-AAF) | Other | TFI TSU
222768 | 2B2 - Nitric Acid Production | 2.B.2 - Nitric Acid Production | NITROUS OXIDE | Measured | Nitrous oxide (N2O) emission factor from production of nitric acid (HNO3) | Dual L/M plant. 0/3.8 bar |  | Austria |  |  | 3.4-4.9 | kg N2O/tonne nitric acid produced | Equation 3.5 on p.3.21 of the 2006 IPCC Guidelines | Worksheet 2B2 | Reference Document on Best Available Techniques for the Manufacture of Large Volume Inorganic Chemicals - Ammonia, Acids and Fertilisers, August 2007, Integrated Pollution Prevention and Control, EUROPEAN COMMISSION (BREF LVIC-AAF) | Other | TFI TSU
222769 | 2B2 - Nitric Acid Production | 2.B.2 - Nitric Acid Production | NITROUS OXIDE | Measured | Nitrous oxide (N2O) emission factor from production of nitric acid (HNO3) | Mono M/M plant. SKW Piesteritz. Campaign average. Improved oxidation catalyst by Heraeus, 4.5 bar, 250 degrees Celsius in front of the expander |  | Germany | Improved oxidation catalyst by Heraeus |  | 4.9 | kg N2O/tonne nitric acid produced | Equation 3.5 on p.3.21 of the 2006 IPCC Guidelines | Worksheet 2B2 | Reference Document on Best Available Techniques for the Manufacture of Large Volume Inorganic Chemicals - Ammonia, Acids and Fertilisers, August 2007, Integrated Pollution Prevention and Control, EUROPEAN COMMISSION (BREF LVIC-AAF) | Other | TFI TSU
222770 | 2B2 - Nitric Acid Production | 2.B.2 - Nitric Acid Production | NITROUS OXIDE | Measured | Nitrous oxide (N2O) emission factor from production of nitric acid (HNO3) | Mono M/M plant. Sasol Nitro, South Africa. 230 degrees Celsius in front of the expander |  | South Africa |  |  | 6.2-7.4 | kg N2O/tonne nitric acid produced | Equation 3.5 on p.3.21 of the 2006 IPCC Guidelines | Worksheet 2B2 | Reference Document on Best Available Techniques for the Manufacture of Large Volume Inorganic Chemicals - Ammonia, Acids and Fertilisers, August 2007, Integrated Pollution Prevention and Control, EUROPEAN COMMISSION (BREF LVIC-AAF) | Other | TFI TSU
222771 | 2B2 - Nitric Acid Production | 2.B.2 - Nitric Acid Production | NITROUS OXIDE | Measured | Nitrous oxide (N2O) emission factor from production of nitric acid (HNO3) | Dual M/H plant. YARA, Sluiskil 6. Capacity: 584 000 tonnes/year, 5/10 bar |  | Netherlands |  |  | 7.7 | kg N2O/tonne nitric acid produced | Equation 3.5 on p.3.21 of the 2006 IPCC Guidelines | Worksheet 2B2 | Reference Document on Best Available Techniques for the Manufacture of Large Volume Inorganic Chemicals - Ammonia, Acids and Fertilisers, August 2007, Integrated Pollution Prevention and Control, EUROPEAN COMMISSION (BREF LVIC-AAF) | Other | TFI TSU
222772 | 2B2 - Nitric Acid Production | 2.B.2 - Nitric Acid Production | NITROUS OXIDE | Measured | Nitrous oxide (N2O) emission factor from production of nitric acid (HNO3) | Dual M/H plant. DSM Geleen. Capacity: 500 000 tonnes /year, 5/11bar, 500 degrees Celsius infront of expander |  | Netherlands |  |  | 9 | kg N2O/tonne nitric acid produced | Equation 3.5 on p.3.21 of the 2006 IPCC Guidelines | Worksheet 2B2 | Reference Document on Best Available Techniques for the Manufacture of Large Volume Inorganic Chemicals - Ammonia, Acids and Fertilisers, August 2007, Integrated Pollution Prevention and Control, EUROPEAN COMMISSION (BREF LVIC-AAF) | Other | TFI TSU
222773 | 2B2 - Nitric Acid Production | 2.B.2 - Nitric Acid Production | NITROUS OXIDE | Measured | Nitrous oxide (N2O) emission factor from production of nitric acid (HNO3) | Mono M/M plant. DSM Geleen. Capacity: 210 000 tonnes/year, 5 bar, 450 degrees Celsius in front of expander |  | Netherlands |  |  | 7.1 | kg N2O/tonne nitric acid produced | Equation 3.5 on p.3.21 of the 2006 IPCC Guidelines | Worksheet 2B2 | Reference Document on Best Available Techniques for the Manufacture of Large Volume Inorganic Chemicals - Ammonia, Acids and Fertilisers, August 2007, Integrated Pollution Prevention and Control, EUROPEAN COMMISSION (BREF LVIC-AAF) | Other | TFI TSU
222774 | 2B2 - Nitric Acid Production | 2.B.2 - Nitric Acid Production | NITROUS OXIDE | Measured | Nitrous oxide (N2O) emission factor from production of nitric acid (HNO3) | Dual M/H plant. YARA, Sluiskil 7. Capacity: 730 000 tonnes/year, 4/11bar |  | Netherlands |  |  | 7.7 | kg N2O/tonne nitric acid produced | Equation 3.5 on p.3.21 of the 2006 IPCC Guidelines | Worksheet 2B2 | Reference Document on Best Available Techniques for the Manufacture of Large Volume Inorganic Chemicals - Ammonia, Acids and Fertilisers, August 2007, Integrated Pollution Prevention and Control, EUROPEAN COMMISSION (BREF LVIC-AAF) | Other | TFI TSU
222775 | 2B2 - Nitric Acid Production | 2.B.2 - Nitric Acid Production | NITROUS OXIDE | Measured | Nitrous oxide (N2O) emission factor from production of nitric acid (HNO3) | Mono M/M plant. DSM IJmuiden. Capacity: 255 000tonnes/year, 4 bar, 400 degrees Celsius in front of expander |  | Netherlands |  |  | 5.7 | kg N2O/tonne nitric acid produced | Equation 3.5 on p.3.21 of the 2006 IPCC Guidelines | Worksheet 2B2 | Reference Document on Best Available Techniques for the Manufacture of Large Volume Inorganic Chemicals - Ammonia, Acids and Fertilisers, August 2007, Integrated Pollution Prevention and Control, EUROPEAN COMMISSION (BREF LVIC-AAF) | Other | TFI TSU
222776 | 2B2 - Nitric Acid Production | 2.B.2 - Nitric Acid Production | NITROUS OXIDE | Measured | Nitrous oxide (N2O) emission factor from production of nitric acid (HNO3) | Dual M/H plant. DSM Ijmuiden. Capacity: 245 000 tonnes/year, 4/10 bar |  | Netherlands |  |  | 9 | kg N2O/tonne nitric acid produced | Equation 3.5 on p.3.21 of the 2006 IPCC Guidelines | Worksheet 2B2 | Reference Document on Best Available Techniques for the Manufacture of Large Volume Inorganic Chemicals - Ammonia, Acids and Fertilisers, August 2007, Integrated Pollution Prevention and Control, EUROPEAN COMMISSION (BREF LVIC-AAF) | Other | TFI TSU
222777 | 2B2 - Nitric Acid Production | 2.B.2 - Nitric Acid Production | NITROUS OXIDE | Measured | Nitrous oxide (N2O) emission factor from production of nitric acid (HNO3) |  |  | Netherlands |  |  | 3.8 | kg N2O/tonne nitric acid produced | Equation 3.5 on p.3.21 of the 2006 IPCC Guidelines | Worksheet 2B2 | Reference Document on Best Available Techniques for the Manufacture of Large Volume Inorganic Chemicals - Ammonia, Acids and Fertilisers, August 2007, Integrated Pollution Prevention and Control, EUROPEAN COMMISSION (BREF LVIC-AAF) | Other | TFI TSU
222778 | 2B2 - Nitric Acid Production | 2.B.2 - Nitric Acid Production | NITROUS OXIDE | Measured | Nitrous oxide (N2O) emission factor from production of nitric acid (HNO3) | Mono H/H plant. Kemira Agro Rozenburg. Capacity: 400 000 tonnes/year, NSCR, 9 bar (Plant closed) |  | Netherlands | Non-Selective Catalytic Reduction (NSCR) |  | 0.2 | kg N2O/tonne nitric acid produced | Equation 3.5 on p.3.21 of the 2006 IPCC Guidelines | Worksheet 2B2 | Reference Document on Best Available Techniques for the Manufacture of Large Volume Inorganic Chemicals - Ammonia, Acids and Fertilisers, August 2007, Integrated Pollution Prevention and Control, EUROPEAN COMMISSION (BREF LVIC-AAF) | Other | TFI TSU
222779 | 2B2 - Nitric Acid Production | 2.B.2 - Nitric Acid Production | NITROUS OXIDE | Measured | Nitrous oxide (N2O) emission factor from production of nitric acid (HNO3) | Dual M/H plant. Agropolychim, Devnia. Capacity: 1100 tonnes/day,3.5/12.8 bar, gauze age at time of measurement: 5 months |  | Bulgaria |  |  | 5.3 | kg N2O/tonne nitric acid produced | Equation 3.5 on p.3.21 of the 2006 IPCC Guidelines | Worksheet 2B2 | Reference Document on Best Available Techniques for the Manufacture of Large Volume Inorganic Chemicals - Ammonia, Acids and Fertilisers, August 2007, Integrated Pollution Prevention and Control, EUROPEAN COMMISSION (BREF LVIC-AAF) | Other | TFI TSU
222780 | 2B2 - Nitric Acid Production | 2.B.2 - Nitric Acid Production | NITROUS OXIDE | Measured | Nitrous oxide (N2O) emission factor from production of nitric acid (HNO3) | Medium pressure plant. GP Rouen AN6. Heraeus secondary catalyst |  | France | Heraeus secondary catalyst |  | 1.9 | kg N2O/tonne nitric acid produced | Equation 3.5 on p.3.21 of the 2006 IPCC Guidelines | Worksheet 2B2 | Reference Document on Best Available Techniques for the Manufacture of Large Volume Inorganic Chemicals - Ammonia, Acids and Fertilisers, August 2007, Integrated Pollution Prevention and Control, EUROPEAN COMMISSION (BREF LVIC-AAF) | Other | TFI TSU
222781 | 2B2 - Nitric Acid Production | 2.B.2 - Nitric Acid Production | NITROUS OXIDE | Measured | Nitrous oxide (N2O) emission factor from production of nitric acid (HNO3) | Dual M/M (KD6). Lovochemie, Lovosice. Heraeus secondary catalyst |  | Czechia | Heraeus secondary catalyst |  | 5.5 | kg N2O/tonne nitric acid produced | Equation 3.5 on p.3.21 of the 2006 IPCC Guidelines | Worksheet 2B2 | Reference Document on Best Available Techniques for the Manufacture of Large Volume Inorganic Chemicals - Ammonia, Acids and Fertilisers, August 2007, Integrated Pollution Prevention and Control, EUROPEAN COMMISSION (BREF LVIC-AAF) | Other | TFI TSU
222782 | 2B2 - Nitric Acid Production | 2.B.2 - Nitric Acid Production | NITROUS OXIDE | Measured | Nitrous oxide (N2O) emission factor from production of nitric acid (HNO3) | Dual M/H (Uhde 2). Capacity 750 tonnes/day |  | Belgium |  |  | 7.2 | kg N2O/tonne nitric acid produced | Equation 3.5 on p.3.21 of the 2006 IPCC Guidelines | Worksheet 2B2 | Reference Document on Best Available Techniques for the Manufacture of Large Volume Inorganic Chemicals - Ammonia, Acids and Fertilisers, August 2007, Integrated Pollution Prevention and Control, EUROPEAN COMMISSION (BREF LVIC-AAF) | Other | TFI TSU
222783 | 2B2 - Nitric Acid Production | 2.B.2 - Nitric Acid Production | NITROUS OXIDE | Measured | Nitrous oxide (N2O) emission factor from production of nitric acid (HNO3) | Dual M/M (Uhde 3). Capacity 550 tonnes/day |  | Belgium |  |  | 7.1 | kg N2O/tonne nitric acid produced | Equation 3.5 on p.3.21 of the 2006 IPCC Guidelines | Worksheet 2B2 | Reference Document on Best Available Techniques for the Manufacture of Large Volume Inorganic Chemicals - Ammonia, Acids and Fertilisers, August 2007, Integrated Pollution Prevention and Control, EUROPEAN COMMISSION (BREF LVIC-AAF) | Other | TFI TSU
222784 | 2B2 - Nitric Acid Production | 2.B.2 - Nitric Acid Production | NITROUS OXIDE | Measured | Nitrous oxide (N2O) emission factor from production of nitric acid (HNO3) | Dual H/H (Dupont). Capacity 850 tonnes/day, NSCR |  | Belgium | Non-Selective Catalytic Reduction (NSCR) |  | 0.2 | kg N2O/tonne nitric acid produced | Equation 3.5 on p.3.21 of the 2006 IPCC Guidelines | Worksheet 2B2 | Reference Document on Best Available Techniques for the Manufacture of Large Volume Inorganic Chemicals - Ammonia, Acids and Fertilisers, August 2007, Integrated Pollution Prevention and Control, EUROPEAN COMMISSION (BREF LVIC-AAF) | Other | TFI TSU
222785 | 2B2 - Nitric Acid Production | 2.B.2 - Nitric Acid Production | NITROUS OXIDE | Measured | Nitrous oxide (N2O) emission factor from production of nitric acid (HNO3) | Dual M/H (SZ2). BASF, Antwerp. BASF secondary catalyst,12cm (6.7 kg before reduction) |  | Belgium | BASF secondary catalyst,12cm (6.7 kg before reduction) |  | 1.8 | kg N2O/tonne nitric acid produced | Equation 3.5 on p.3.21 of the 2006 IPCC Guidelines | Worksheet 2B2 | Reference Document on Best Available Techniques for the Manufacture of Large Volume Inorganic Chemicals - Ammonia, Acids and Fertilisers, August 2007, Integrated Pollution Prevention and Control, EUROPEAN COMMISSION (BREF LVIC-AAF) | Other | TFI TSU
222786 | 2B2 - Nitric Acid Production | 2.B.2 - Nitric Acid Production | NITROUS OXIDE | Measured | Nitrous oxide (N2O) emission factor from production of nitric acid (HNO3) | Dual M/H (SZ3). BASF, Antwerp. BASF secondary catalyst,12cm (6.7 kg before reduction) |  | Belgium | BASF secondary catalyst,12cm (6.7 kg before reduction) |  | 1.7 | kg N2O/tonne nitric acid produced | Equation 3.5 on p.3.21 of the 2006 IPCC Guidelines | Worksheet 2B2 | Reference Document on Best Available Techniques for the Manufacture of Large Volume Inorganic Chemicals - Ammonia, Acids and Fertilisers, August 2007, Integrated Pollution Prevention and Control, EUROPEAN COMMISSION (BREF LVIC-AAF) | Other | TFI TSU
222787 | 2B2 - Nitric Acid Production | 2.B.2 - Nitric Acid Production | NITROUS OXIDE | Measured | Nitrous oxide (N2O) emission factor from production of nitric acid (HNO3) | Dual M/H. BASF, Antwerp |  | Belgium |  |  | 6.7 | kg N2O/tonne nitric acid produced | Equation 3.5 on p.3.21 of the 2006 IPCC Guidelines | Worksheet 2B2 | Reference Document on Best Available Techniques for the Manufacture of Large Volume Inorganic Chemicals - Ammonia, Acids and Fertilisers, August 2007, Integrated Pollution Prevention and Control, EUROPEAN COMMISSION (BREF LVIC-AAF) | Other | TFI TSU
222788 | 2B2 - Nitric Acid Production | 2.B.2 - Nitric Acid Production | NITROUS OXIDE | Measured | Nitrous oxide (N2O) emission factor from production of nitric acid (HNO3) | Dual H/H. BASF, Antwerp. NSCR |  | Belgium | Non-Selective Catalytic Reduction (NSCR) |  | 0.01 | kg N2O/tonne nitric acid produced | Equation 3.5 on p.3.21 of the 2006 IPCC Guidelines | Worksheet 2B2 | Reference Document on Best Available Techniques for the Manufacture of Large Volume Inorganic Chemicals - Ammonia, Acids and Fertilisers, August 2007, Integrated Pollution Prevention and Control, EUROPEAN COMMISSION (BREF LVIC-AAF) | Other | TFI TSU
222789 | 2B2 - Nitric Acid Production | 2.B.2 - Nitric Acid Production | NITROUS OXIDE | Measured | Nitrous oxide (N2O) emission factor from production of nitric acid (HNO3) |  |  | France | YARA secondary catalyst, 50% filling (7kg before reduction) |  | 2 | kg N2O/tonne nitric acid produced | Equation 3.5 on p.3.21 of the 2006 IPCC Guidelines | Worksheet 2B2 | Reference Document on Best Available Techniques for the Manufacture of Large Volume Inorganic Chemicals - Ammonia, Acids and Fertilisers, August 2007, Integrated Pollution Prevention and Control, EUROPEAN COMMISSION (BREF LVIC-AAF) | Other | TFI TSU
222790 | 2B2 - Nitric Acid Production | 2.B.2 - Nitric Acid Production | NITROUS OXIDE | Measured | Nitrous oxide (N2O) emission factor from production of nitric acid (HNO3) |  |  | France | YARA secondary catalyst,40% filling (7kg before reduction) |  | 3.3 | kg N2O/tonne nitric acid produced | Equation 3.5 on p.3.21 of the 2006 IPCC Guidelines | Worksheet 2B2 | Reference Document on Best Available Techniques for the Manufacture of Large Volume Inorganic Chemicals - Ammonia, Acids and Fertilisers, August 2007, Integrated Pollution Prevention and Control, EUROPEAN COMMISSION (BREF LVIC-AAF) | Other | TFI TSU
222791 | 2B2 - Nitric Acid Production | 2.B.2 - Nitric Acid Production | NITROUS OXIDE | Measured | Nitrous oxide (N2O) emission factor from production of nitric acid (HNO3) | M/H. YARA,Montoir. YARA secondary catalyst, 25% filling (5.2 kg before reduction) |  | France | YARA secondary catalyst, 25% filling (5.2 kg before reduction) |  | 2.8 | kg N2O/tonne nitric acid produced | Equation 3.5 on p.3.21 of the 2006 IPCC Guidelines | Worksheet 2B2 | Reference Document on Best Available Techniques for the Manufacture of Large Volume Inorganic Chemicals - Ammonia, Acids and Fertilisers, August 2007, Integrated Pollution Prevention and Control, EUROPEAN COMMISSION (BREF LVIC-AAF) | Other | TFI TSU
222792 | 2B2 - Nitric Acid Production | 2.B.2 - Nitric Acid Production | NITROUS OXIDE | Measured | Nitrous oxide (N2O) emission factor from production of nitric acid (HNO3) | M/H. YARA,Montoir. YARA secondary catalyst,75% filling (5.2 kg before reduction) |  | France | YARA secondary catalyst,75% filling (5.2 kg before reduction) |  | 0.8 | kg N2O/tonne nitric acid produced | Equation 3.5 on p.3.21 of the 2006 IPCC Guidelines | Worksheet 2B2 | Reference Document on Best Available Techniques for the Manufacture of Large Volume Inorganic Chemicals - Ammonia, Acids and Fertilisers, August 2007, Integrated Pollution Prevention and Control, EUROPEAN COMMISSION (BREF LVIC-AAF) | Other | TFI TSU
222793 | 2B2 - Nitric Acid Production | 2.B.2 - Nitric Acid Production | NITROUS OXIDE | Measured | Nitrous oxide (N2O) emission factor from production of nitric acid (HNO3) with catalytic N2O decomposition |  |  | France | Catalytic N2O decomposition in the oxidation reactor - 50 % catalyst filling |  | 2 | kg N2O/tonne nitric acid produced | Equation 3.5 on p.3.21 of the 2006 IPCC Guidelines | Worksheet 2B2 | Reference Document on Best Available Techniques for the Manufacture of Large Volume Inorganic Chemicals - Ammonia, Acids and Fertilisers, August 2007, Integrated Pollution Prevention and Control, EUROPEAN COMMISSION (BREF LVIC-AAF) | Other | TFI TSU
222794 | 2B2 - Nitric Acid Production | 2.B.2 - Nitric Acid Production | NITROUS OXIDE | Measured | Nitrous oxide (N2O) emission factor from production of nitric acid (HNO3) with catalytic N2O decomposition |  |  | France | Catalytic N2O decomposition in the oxidation reactor - 40 % catalyst filling |  | 3.3 | kg N2O/tonne nitric acid produced | Equation 3.5 on p.3.21 of the 2006 IPCC Guidelines | Worksheet 2B2 | Reference Document on Best Available Techniques for the Manufacture of Large Volume Inorganic Chemicals - Ammonia, Acids and Fertilisers, August 2007, Integrated Pollution Prevention and Control, EUROPEAN COMMISSION (BREF LVIC-AAF) | Other | TFI TSU
222795 | 2B2 - Nitric Acid Production | 2.B.2 - Nitric Acid Production | NITROUS OXIDE | Measured | Nitrous oxide (N2O) emission factor from production of nitric acid (HNO3) with catalytic N2O decomposition | M/H. YARA, Montoir. Implemented in August 2003, 25 % catalyst filling |  | France | Catalytic N2O decomposition in the oxidation reactor - 25 % catalyst filling |  | 2.8 | kg N2O/tonne nitric acid produced | Equation 3.5 on p.3.21 of the 2006 IPCC Guidelines | Worksheet 2B2 | Reference Document on Best Available Techniques for the Manufacture of Large Volume Inorganic Chemicals - Ammonia, Acids and Fertilisers, August 2007, Integrated Pollution Prevention and Control, EUROPEAN COMMISSION (BREF LVIC-AAF) | Other | TFI TSU
222796 | 2B2 - Nitric Acid Production | 2.B.2 - Nitric Acid Production | NITROUS OXIDE | Measured | Nitrous oxide (N2O) emission factor from production of nitric acid (HNO3) with catalytic N2O decomposition | M/H. YARA, Montoir. Implemented in Augut 2005, new catalyst, 75 % filling |  | France | Catalytic N2O decomposition in the oxidation reactor - new catalyst, 75 % filling |  | 0.8 | kg N2O/tonne nitric acid produced | Equation 3.5 on p.3.21 of the 2006 IPCC Guidelines | Worksheet 2B2 | Reference Document on Best Available Techniques for the Manufacture of Large Volume Inorganic Chemicals - Ammonia, Acids and Fertilisers, August 2007, Integrated Pollution Prevention and Control, EUROPEAN COMMISSION (BREF LVIC-AAF) | Other | TFI TSU
222797 | 2B2 - Nitric Acid Production | 2.B.2 - Nitric Acid Production | NITROUS OXIDE | Measured | Nitrous oxide (N2O) emission factor from production of nitric acid (HNO3) with catalytic N2O decomposition | M/H. BASF, Antwerp SZ2. Implemented in 2005/2006, 12 cm catalyst filling, new catalyst |  | Belgium | Catalytic N2O decomposition in the oxidation reactor- 12 cm catalyst filling, new catalyst |  | 1.8 | kg N2O/tonne nitric acid produced | Equation 3.5 on p.3.21 of the 2006 IPCC Guidelines | Worksheet 2B2 | Reference Document on Best Available Techniques for the Manufacture of Large Volume Inorganic Chemicals - Ammonia, Acids and Fertilisers, August 2007, Integrated Pollution Prevention and Control, EUROPEAN COMMISSION (BREF LVIC-AAF) | Other | TFI TSU
222798 | 2B2 - Nitric Acid Production | 2.B.2 - Nitric Acid Production | NITROUS OXIDE | Measured | Nitrous oxide (N2O) emission factor from production of nitric acid (HNO3) with catalytic N2O decomposition | M/H. BASF, Antwerp SZ3. Implemented in 2005/2006, 12 cm catalyst filling, new catalyst |  | Belgium | Catalytic N2O decomposition in the oxidation reactor - 12 cm catalyst filling, new catalyst |  | 1.7 | kg N2O/tonne nitric acid produced | Equation 3.5 on p.3.21 of the 2006 IPCC Guidelines | Worksheet 2B2 | Reference Document on Best Available Techniques for the Manufacture of Large Volume Inorganic Chemicals - Ammonia, Acids and Fertilisers, August 2007, Integrated Pollution Prevention and Control, EUROPEAN COMMISSION (BREF LVIC-AAF) | Other | TFI TSU
222799 | 2B2 - Nitric Acid Production | 2.B.2 - Nitric Acid Production | NITROUS OXIDE | Measured | Nitrous oxide (N2O) emission factor from production of nitric acid (HNO3) with catalytic N2O decomposition | M/M. Lovochemie KD6. Achieved with Heraeus catalyst |  | Czechia | catalytic N2O decomposition in the oxidation reactor - Heraeus catalyst |  | 5.5 | kg N2O/tonne nitric acid produced | Equation 3.5 on p.3.21 of the 2006 IPCC Guidelines | Worksheet 2B2 | Reference Document on Best Available Techniques for the Manufacture of Large Volume Inorganic Chemicals - Ammonia, Acids and Fertilisers, August 2007, Integrated Pollution Prevention and Control, EUROPEAN COMMISSION (BREF LVIC-AAF) | Other | TFI TSU
222800 | 2B2 - Nitric Acid Production | 2.B.2 - Nitric Acid Production | NITROUS OXIDE | Measured | Nitrous oxide (N2O) emission factor from production of nitric acid (HNO3) with catalytic N2O decomposition | M/H. Grande Paroisse, Rouen. Achieved with Heraeus catalyst in combination with an improved oxidation catalyst (FTCplus) |  | France | Catalytic N2O decomposition in the oxidation reactor - Heraeus catalyst in combination with an improved oxidation catalyst (FTCplus) |  | 1.9 | kg N2O/tonne nitric acid produced | Equation 3.5 on p.3.21 of the 2006 IPCC Guidelines | Worksheet 2B2 | Reference Document on Best Available Techniques for the Manufacture of Large Volume Inorganic Chemicals - Ammonia, Acids and Fertilisers, August 2007, Integrated Pollution Prevention and Control, EUROPEAN COMMISSION (BREF LVIC-AAF) | Other | TFI TSU
222801 | 2B2 - Nitric Acid Production | 2.B.2 - Nitric Acid Production | NITROUS OXIDE | Other (e.g. compiled) | Nitrous oxide (N2O) emission factor for Best Available Techniques (BAT) in production of nitric acid (HNO3) |  | M/M, M/H and H/H | European Union | catalytic N2O decomposition | New plants | 0.12-0.6 | kg N2O/tonne nitric acid produced | Equation 3.5 on p.3.21 of the 2006 IPCC Guidelines | Worksheet 2B2 | Reference Document on Best Available Techniques for the Manufacture of Large Volume Inorganic Chemicals - Ammonia, Acids and Fertilisers, August 2007, Integrated Pollution Prevention and Control, EUROPEAN COMMISSION (BREF LVIC-AAF) | Other | TFI TSU
222802 | 2B2 - Nitric Acid Production | 2.B.2 - Nitric Acid Production | NITROUS OXIDE | Other (e.g. compiled) | Nitrous oxide (N2O) emission factor for Best Available Techniques (BAT) in production of nitric acid (HNO3) |  | M/M, M/H and H/H | European Union | catalytic N2O decomposition | Existing plants | 0.12-1.85 | kg N2O/tonne nitric acid produced | Equation 3.5 on p.3.21 of the 2006 IPCC Guidelines | Worksheet 2B2 | Reference Document on Best Available Techniques for the Manufacture of Large Volume Inorganic Chemicals - Ammonia, Acids and Fertilisers, August 2007, Integrated Pollution Prevention and Control, EUROPEAN COMMISSION (BREF LVIC-AAF) | Other | TFI TSU
222803 | 2A7 - Other (please specify) | 2.A.4.b - Other Uses of Soda Ash | CARBON DIOXIDE | Other (e.g. compiled) | Carbon dioxide emission factor in water glass (sodium silicate) production (from reaction of soda and quartz-sand) | Revolving heart furnace | The CO2 specific emissons from chemical reactions are based on several measured concentrations over average half hourly periods in O2 content of 8 vol-% at 273 oK, 101.3 kPa after removal of water vapour | European Union |  |  | 165 | kg/tonnes product |  |  | Reference Document on Best Available Techniques for the Manufacture of Large Volume Inorganic Chemicals - Solids and Others Industry. Integrated Pollution Prevention and Control, European Comission, August 2007 | Other | TFI TSU
222804 | 2B5 - Other (please specify) |  | CARBON DIOXIDE | Other (e.g. compiled) | Carbon dioxide emission factor in calcium chloride (CaCl2) liqour production (acid-limestone route) | Acid-limestone neutralisation with HCl |  | European Union | Emission of CO2 heavily dependent upon ability to utilise the gas |  | 250-400 | kg/tonnes product |  |  | Reference Document on Best Available Techniques for the Manufacture of Large Volume Inorganic Chemicals - Solids and Others Industry. Integrated Pollution Prevention and Control, European Comission, August 2007 | Other | TFI TSU
222805 | 2E1 - By-product Emissions | 2.B.9.a - By-product emissions | HFC-23 | Other (e.g. compiled) | Emission Factor for HFC-23 emissions from HCFC-22 Manufacture |  |  | China | CDM projects |  | 2.31-3.64 | % |  | 2B9, Sheet 1 of 3, in Annex 1 (page A1.15) of Volume 3, 2006 IPCC Guidelines for National Greenhouse Gas Inventories; Worksheet 2-14, Sheet 1 of 2, Vol.2 of the Revised 1996 IPCC Guidelines for National Greenhouse Gas Inventories | LIN, Hui., CUI, Yong-Li., YANG, Li-Rong.: Analysis of Potential for HFC-23 Emission Reduction in China`s Fluorine Chemical Industry, ADVANCES IN CLIMATE CHANGE RESEARCH 4(4): 260-266, 2013, DOI: 10.3724/SP.J.1248.2013.260 | Peer-reviewed journal | TFI TSU
222806 | 2E1 - By-product Emissions | 2.B.9.a - By-product emissions | HFC-23 | Other (e.g. compiled) | Emission Factor for HFC-23 emissions from HCFC-22 Manufacture |  |  | China | CDM project |  | 1.11-2.26 | % |  | 2B9, Sheet 1 of 3, in Annex 1 (page A1.15) of Volume 3, 2006 IPCC Guidelines for National Greenhouse Gas Inventories; Worksheet 2-14, Sheet 1 of 2, Vol.2 of the Revised 1996 IPCC Guidelines for National Greenhouse Gas Inventories | LIN, Hui., CUI, Yong-Li., YANG, Li-Rong.: Analysis of Potential for HFC-23 Emission Reduction in China`s Fluorine Chemical Industry, ADVANCES IN CLIMATE CHANGE RESEARCH 4(4): 260-266, 2013, DOI: 10.3724/SP.J.1248.2013.260 | Peer-reviewed journal | TFI TSU
222807 | 2F - Consumption of Halocarbons and Sulphur Hexafluoride 2F6 - Other (please specify) | 2.E - Electronics Industry 2.E.2 - TFT Flat Panel Display | NITROUS OXIDE | Measured | Nitorus oxide (N2O) destruction rate | Chamber-washing for chemical vapor deposition processes in semiconductor and LCD manufacturing | reaction temp. at 410 degrees Celsius, space velocity at 6000(-h) | Republic of Korea | catalytic direct decomposition of N2O |  | 83 | % |  |  |  | Peer-reviewed journal | TFI TSU
222808 | 2F - Consumption of Halocarbons and Sulphur Hexafluoride 2F6 - Other (please specify) | 2.E - Electronics Industry 2.E.2 - TFT Flat Panel Display | NITROUS OXIDE | Measured | Nitorus oxide (N2O) destruction rate | Chamber-washing for chemical vapor deposition processes in semiconductor and LCD manufacturing | reaction temp. above 500 degrees Celsius, space velocity less than 6000(-h) | Republic of Korea | catalytic direct decomposition of N2O |  | 100 | % |  |  |  | Peer-reviewed journal | TFI TSU
222809 | 2F - Consumption of Halocarbons and Sulphur Hexafluoride 2F6 - Other (please specify) | 2.E - Electronics Industry 2.E.2 - TFT Flat Panel Display | NITROUS OXIDE | Measured | Nitorus oxide (N2O) destruction rate | Chamber-washing for chemical vapor deposition processes in semiconductor and LCD manufacturing | reaction temp. at 360 degrees Celsius, space velocity at 10000(-h) | Republic of Korea | catalytic reduction of N2O using a reducing agent (typicaly NH3) |  | 60 | % |  |  |  | Peer-reviewed journal | TFI TSU
222810 | 2F - Consumption of Halocarbons and Sulphur Hexafluoride 2F6 - Other (please specify) | 2.E - Electronics Industry 2.E.2 - TFT Flat Panel Display | NITROUS OXIDE | Measured | Nitorus oxide (N2O) destruction rate | Chamber-washing for chemical vapor deposition processes in semiconductor and LCD manufacturing | reaction temp. at 360 degrees Celsius, space velocity at 6000(-h) | Republic of Korea | catalytic reduction of N2O using a reducing agent (typicaly NH3) |  | 90 | % |  |  |  | Peer-reviewed journal | TFI TSU
222811 | 2C4 - SF6 Used in Aluminium and Magnesium Foundries | 2.C.4 - Magnesium production | HFC-134a | Measured | Destruction rate of cover gas HFC-134a |  | Cover gas concentartion - 4,200 ppmv, Cover Gas Mixture Flow ~ 40 lpm | United States of America |  |  | 71 | % |  |  | Bartos, Scott C.: Characterization of Emissions and Occupational Exposure Associated with Five Cover Gas Technologies for Magnesium Die Casting, U.S. Environmental Protection Agency Climate Protection Partnership Division, [EPA 430-R-07-008] Washington DC August 2007. | Other | TFI TSU
222812 | 2C4 - SF6 Used in Aluminium and Magnesium Foundries | 2.C.4 - Magnesium production | HFC-134a | Measured | Destruction rate of cover gas HFC-134a |  | Cover gas concentartion - 3,600 ppmv, Cover Gas Mixture Flow ~ 40 lpm | United States of America |  |  | 77 | % |  |  | Bartos, Scott C.: Characterization of Emissions and Occupational Exposure Associated with Five Cover Gas Technologies for Magnesium Die Casting, U.S. Environmental Protection Agency Climate Protection Partnership Division, [EPA 430-R-07-008] Washington DC August 2007. | Other | TFI TSU
222813 | 2E1 - By-product Emissions | 2.B.9.a - By-product emissions | HFC-23 | Other (e.g. compiled) | Emission Factor for HFC-23 emissions from HCFC-22 Manufacture | [5 empty] | 2.90-3.74 | % |  | 2B9, Sheet 1 of 3, in Annex 1 (page A1.15) of Volume 3, 2006 IPCC Guidelines for National Greenhouse Gas Inventories; Worksheet 2-14, Sheet 1 of 2, Vol.2 of the Revised 1996 IPCC Guidelines for National Greenhouse Gas Inventories |  | Peer-reviewed journal | Dr.Tatsuya Hanaoka, Japan
222814 | 2E1 - By-product Emissions | 2.B.9.a - By-product emissions | HFC-23 | Other (e.g. compiled) | Emission Factor for HFC-23 emissions from HCFC-22 Manufacture |  |  | Japan | Non abatement - No operation management |  | 2.13 | % |  | 2B9, Sheet 1 of 3, in Annex 1 (page A1.15) of Volume 3, 2006 IPCC Guidelines for National Greenhouse Gas Inventories; Worksheet 2-14, Sheet 1 of 2, Vol.2 of the Revised 1996 IPCC Guidelines for National Greenhouse Gas Inventories | National Greenhouse Gas Inventory Report of JAPAN (2015). Copyright 2015: NIES: National Institute for Environmental Studies | National Inventory Report (Annex I) | Dr.Tatsuya Hanaoka, Japan
222815 | 2E1 - By-product Emissions | 2.B.9.a - By-product emissions | HFC-23 | Other (e.g. compiled) | Emission Factor for HFC-23 emissions from HCFC-22 Manufacture |  |  | Japan | Non abatement - With operation management |  | 1.41-2.34 | % |  | 2B9, Sheet 1 of 3, in Annex 1 (page A1.15) of Volume 3, 2006 IPCC Guidelines for National Greenhouse Gas Inventories; Worksheet 2-14, Sheet 1 of 2, Vol.2 of the Revised 1996 IPCC Guidelines for National Greenhouse Gas Inventories | National Greenhouse Gas Inventory Report of JAPAN (2015). Copyright 2015: NIES: National Institute for Environmental Studies | National Inventory Report (Annex I) | Dr.Tatsuya Hanaoka, Japan
222816 | 2E1 - By-product Emissions | 2.B.9.a - By-product emissions | HFC-23 | Other (e.g. compiled) | Emission Factor for HFC-23 emissions from HCFC-22 Manufacture |  |  | Japan | After abatement - Non operation management |  | 0.14 | % |  | 2B9, Sheet 1 of 3, in Annex 1 (page A1.15) of Volume 3, 2006 IPCC Guidelines for National Greenhouse Gas Inventories; Worksheet 2-14, Sheet 1 of 2, Vol.2 of the Revised 1996 IPCC Guidelines for National Greenhouse Gas Inventories | National Greenhouse Gas Inventory Report of JAPAN (2015). Copyright 2015: NIES: National Institute for Environmental Studies | National Inventory Report (Annex I) | Dr.Tatsuya Hanaoka, Japan
222817 | 2E1 - By-product Emissions | 2.B.9.a - By-product emissions | HFC-23 | Other (e.g. compiled) | Emission Factor for HFC-23 emissions from HCFC-22 Manufacture |  |  | Japan | After abatement - With operation management |  | 0.002-0.06 | % |  | 2B9, Sheet 1 of 3, in Annex 1 (page A1.15) of Volume 3, 2006 IPCC Guidelines for National Greenhouse Gas Inventories; Worksheet 2-14, Sheet 1 of 2, Vol.2 of the Revised 1996 IPCC Guidelines for National Greenhouse Gas Inventories | National Greenhouse Gas Inventory Report of JAPAN (2015). Copyright 2015: NIES: National Institute for Environmental Studies | National Inventory Report (Annex I) | Dr.Tatsuya Hanaoka, Japan
222979 | 2B5 - Other (please specify) |  | CARBON DIOXIDE | Other (e.g. compiled) | Carbon dioxide emission factor in calcium chloride (CaCl2) liqour production (soda ash route) | CaCl2 production using soda ash - CO2 from carbonation |  | European Union |  |  | 2-3 | kg/tonnes product |  |  | Reference Document on Best Available Techniques for the Manufacture of Large Volume Inorganic Chemicals - Solids and Others Industry. Integrated Pollution Prevention and Control, European Comission, August 2007 | Other | TFI TSU
222980 | 2B5 - Other (please specify) |  | CARBON DIOXIDE | Other (e.g. compiled) | Carbon dioxide emission factor in production of synthetic amorphous pyrogenic silica | Production of pyrogenic silica from chlorosilanes (e.g. SiCl4, HSiCl3) and/or alkylchlorosilanes (e.g. methylchlorosilane CH3SiCl3): CH3SiCl3 + 2 O2 --> SiO2 + 3 HCl + CO2 | CO2 emissions in the off-gas leaving the absorption scrubber system and the venting of conveying air from storage silos. The value depends on the silane feedstock. For certain alkylsilanes the value is < 760 kg/t of silica. | European Union |  |  | <640 | kg/tonnes product |  |  | Reference Document on Best Available Techniques for the Manufacture of Large Volume Inorganic Chemicals - Solids and Others Industry. Integrated Pollution Prevention and Control, European Comission, August 2007 | Other | TFI TSU
222981 | 2B5 - Other (please specify) | 2.B.6 - Titanium Dioxide Production | CARBON DIOXIDE | Other (e.g. compiled) | Carbon dioxide emission factor from a gypsum plant (by-product emissions from titatnium dioxide production via sulphate process route) | Emissions from a gypsum plant. Sulphate process of titanium dioxide production. Grimsby Works, UK | The range of annual emissions for years 1999-2002 | European Union |  |  | 616-713 | kg/tonnes product |  |  | Reference Document on Best Available Techniques for the Manufacture of Large Volume Inorganic Chemicals - Solids and Others Industry. Integrated Pollution Prevention and Control, European Comission, August 2007 | Other | TFI TSU
223623 | 2A1 - Cement Production | 2.A.1 - Cement production | CARBON DIOXIDE | Other (e.g. compiled) | CO2 Emission Factor for clinker | [5 empty] | 0.5150 | tonne CO2/tonne clinker produced | Equations 2.1 and 2.2 Chapter 2 Volume 3 of the 2006 IPCC Guidelines | Worksheet 2A1 Sheet 2 of 2 | NAMA Formulation in the Cement and Iron and Steel Sectors, Final report for NRE/UNDP, Eco-Ideal Consulting Sdn. Bhd. (Co. No: 622103-X), March 2016 | Other | Tan Ee San / Universiti Tenaga Nasional, Malaysia
223624 | 2B5 - Other (please specify) | 2.B.8.b - Ethylene | CARBON DIOXIDE | Other (e.g. compiled) | CO2 emission factor for ethylene production | steam cracking | Capacity - 300 000 tonne of ethylene per year |  |  |  | 2.37 | tonne CO2/tonne of ethylene produced | Equation 3.15 Chapter 3 Volume 3 of the 2006 IPCC Guidelines | Worksheet 3B8 Sheet 3 of 12 | Mukhina T.N., Baranov N.L., Babash C.E. et al. Steam cracking of hydrocarbon feedstock Moscow, Khimiya, 1987, 240 p. (in Russian) | Other | Imshennik Ekaterina, Russian Federation
223627 | 2C1 - Iron and Steel Production | 2.C.1 - Iron and Steel Production | CARBON DIOXIDE | Other (e.g. compiled) | CO2 Emission Factor for Sinter Production | Company X in China. BF-BOF. Output of steel is 15 million ton | 210m2 sinter machine | China |  |  | 245.27 | kg/tonnes product | Equation 4.7 on p.4.21 Chapter 4 Volume 3 of the 2006 IPCC Guidelines | Worksheet 2C1, Sheet 1 of 2 | Material Flow Analysis of CO2 Emissions from Blast Furnace and Basic Oxygen Furnace Steelmaking Systems in China. Wenqing Xu, Wanjie Cao, Tingyu Zhu, Yinjiao Li, and Bin Wan. Steel Research int. 86 (2015) No. 9 | Peer-reviewed journal | TSU
223628 | 2C1 - Iron and Steel Production | 2.C.1 - Iron and Steel Production | CARBON DIOXIDE | Other (e.g. compiled) | CO2 Emission Factor for Sinter Production | Company X in China. BF-BOF. Output of steel is 15 million ton | 180m2 sinter machine | China |  |  | 239.08 | kg/tonnes product | Equation 4.7 on p.4.21 Chapter 4 Volume 3 of the 2006 IPCC Guidelines | Worksheet 2C1, Sheet 1 of 2 | Material Flow Analysis of CO2 Emissions from Blast Furnace and Basic Oxygen Furnace Steelmaking Systems in China. Wenqing Xu, Wanjie Cao, Tingyu Zhu, Yinjiao Li, and Bin Wan. Steel Research int. 86 (2015) No. 9 | Peer-reviewed journal | TSU
223629 | 2C1 - Iron and Steel Production | 2.C.1 - Iron and Steel Production | CARBON DIOXIDE | Other (e.g. compiled) | CO2 Emission Factor for Iron Production | Company X in China. BF-BOF. Output of steel is 15 million ton | 3200m3 BF | China |  |  | 1056.99 | kg/tonnes product | Equation 4.5 on p.4.21 Chapter 4 Volume 3 of the 2006 IPCC Guidelines | Worksheet 2C1, Sheet 1 of 2 | Material Flow Analysis of CO2 Emissions from Blast Furnace and Basic Oxygen Furnace Steelmaking Systems in China. Wenqing Xu, Wanjie Cao, Tingyu Zhu, Yinjiao Li, and Bin Wan. Steel Research int. 86 (2015) No. 9 | Peer-reviewed journal | TSU
223630 | 2C1 - Iron and Steel Production | 2.C.1 - Iron and Steel Production | CARBON DIOXIDE | Other (e.g. compiled) | CO2 Emission Factor for Iron Production | Company X in China. BF-BOF. Output of steel is 15 million ton | 2000m3 BF | China |  |  | 1012.97 | kg/tonnes product | Equation 4.5 on p.4.21 Chapter 4 Volume 3 of the 2006 IPCC Guidelines | Worksheet 2C1, Sheet 1 of 2 | Material Flow Analysis of CO2 Emissions from Blast Furnace and Basic Oxygen Furnace Steelmaking Systems in China. Wenqing Xu, Wanjie Cao, Tingyu Zhu, Yinjiao Li, and Bin Wan. Steel Research int. 86 (2015) No. 9 | Peer-reviewed journal | TSU
223631 | 2C1 - Iron and Steel Production | 2.C.1 - Iron and Steel Production | CARBON DIOXIDE | Other (e.g. compiled) | CO2 Emission Factor for Steel Production (Basic Oxygen Furnace - BOF) | Company X in China. BF-BOF. Output of steel is 15 million ton | 150 t BOF | China |  |  | 24.35 | kg/tonnes product | Equation 4.4 on p.4.21 Chapter 4 Volume 3 of the 2006 IPCC Guidelines | Worksheet 2C1, Sheet 1 of 2 | Material Flow Analysis of CO2 Emissions from Blast Furnace and Basic Oxygen Furnace Steelmaking Systems in China. Wenqing Xu, Wanjie Cao, Tingyu Zhu, Yinjiao Li, and Bin Wan. Steel Research int. 86 (2015) No. 9 | Peer-reviewed journal | TSU
223632 | 2C1 - Iron and Steel Production | 2.C.1 - Iron and Steel Production | CARBON DIOXIDE | Other (e.g. compiled) | CO2 Emission Factor for Steel Production (Basic Oxygen Furnace - BOF) | Company X in China. BF-BOF. Output of steel is 15 million ton | 55 t BOF | China |  |  | 25.58 | kg/tonnes product | Equation 4.4 on p.4.21 Chapter 4 Volume 3 of the 2006 IPCC Guidelines | Worksheet 2C1, Sheet 1 of 2 | Material Flow Analysis of CO2 Emissions from Blast Furnace and Basic Oxygen Furnace Steelmaking Systems in China. Wenqing Xu, Wanjie Cao, Tingyu Zhu, Yinjiao Li, and Bin Wan. Steel Research int. 86 (2015) No. 9 | Peer-reviewed journal | TSU
223634 | 2C1 - Iron and Steel Production | 2.C.1 - Iron and Steel Production | CARBON DIOXIDE | Other (e.g. compiled) | CO2 Emission Factor for Sinter Production | Company Y in China. BF-BOF. Output of steel is 21 million ton | 360m2 sinter machine | China |  |  | 199.51 | kg/tonnes product | Equation 4.7 on p.4.21 Chapter 4 Volume 3 of the 2006 IPCC Guidelines | Worksheet 2C1, Sheet 1 of 2 | Material Flow Analysis of CO2 Emissions from Blast Furnace and Basic Oxygen Furnace Steelmaking Systems in China. Wenqing Xu, Wanjie Cao, Tingyu Zhu, Yinjiao Li, and Bin Wan. Steel Research int. 86 (2015) No. 9 | Peer-reviewed journal | TSU
223635 | 2C1 - Iron and Steel Production | 2.C.1 - Iron and Steel Production | CARBON DIOXIDE | Other (e.g. compiled) | CO2 Emission Factor for Iron Production | Company Y in China. BF-BOF. Output of steel is 21 million ton | 3200m3 BF | China |  |  | 953.70 | kg/tonnes product | Equation 4.5 on p.4.21 Chapter 4 Volume 3 of the 2006 IPCC Guidelines | Worksheet 2C1, Sheet 1 of 2 | Material Flow Analysis of CO2 Emissions from Blast Furnace and Basic Oxygen Furnace Steelmaking Systems in China. Wenqing Xu, Wanjie Cao, Tingyu Zhu, Yinjiao Li, and Bin Wan. Steel Research int. 86 (2015) No. 9 | Peer-reviewed journal | TSU
223636 | 2C1 - Iron and Steel Production | 2.C.1 - Iron and Steel Production | CARBON DIOXIDE | Other (e.g. compiled) | CO2 Emission Factor for Iron Production | Company Y in China. BF-BOF. Output of steel is 21 million ton | 2580m3 BF | China |  |  | 800.33 | kg/tonnes product | Equation 4.5 on p.4.21 Chapter 4 Volume 3 of the 2006 IPCC Guidelines | Worksheet 2C1, Sheet 1 of 2 | Material Flow Analysis of CO2 Emissions from Blast Furnace and Basic Oxygen Furnace Steelmaking Systems in China. Wenqing Xu, Wanjie Cao, Tingyu Zhu, Yinjiao Li, and Bin Wan. Steel Research int. 86 (2015) No. 9 | Peer-reviewed journal | TSU
223637 | 2C1 - Iron and Steel Production | 2.C.1 - Iron and Steel Production | CARBON DIOXIDE | Other (e.g. compiled) | CO2 Emission Factor for Steel Production (Basic Oxygen Furnace - BOF) | Company Y in China. BF-BOF. Output of steel is 21 million ton | 90 t BOF | China |  |  | 103.62 | kg/tonnes product | Equation 4.4 on p.4.21 Chapter 4 Volume 3 of the 2006 IPCC Guidelines | Worksheet 2C1, Sheet 1 of 2 | Material Flow Analysis of CO2 Emissions from Blast Furnace and Basic Oxygen Furnace Steelmaking Systems in China. Wenqing Xu, Wanjie Cao, Tingyu Zhu, Yinjiao Li, and Bin Wan. Steel Research int. 86 (2015) No. 9 | Peer-reviewed journal | TSU
223638 | 2C1 - Iron and Steel Production | 2.C.1 - Iron and Steel Production | CARBON DIOXIDE | Other (e.g. compiled) | CO2 Emission Factor for Steel Production (Basic Oxygen Furnace - BOF) | Company Y in China. BF-BOF. Output of steel is 21 million ton | 180 t BOF | China |  |  | 57.51 | kg/tonnes product | Equation 4.4 on p.4.21 Chapter 4 Volume 3 of the 2006 IPCC Guidelines | Worksheet 2C1, Sheet 1 of 2 | Material Flow Analysis of CO2 Emissions from Blast Furnace and Basic Oxygen Furnace Steelmaking Systems in China. Wenqing Xu, Wanjie Cao, Tingyu Zhu, Yinjiao Li, and Bin Wan. Steel Research int. 86 (2015) No. 9 | Peer-reviewed journal | TSU
223639 | 2C1 - Iron and Steel Production | 2.C.1 - Iron and Steel Production | CARBON DIOXIDE | Other (e.g. compiled) | CO2 Emission Factor for Steel Production (Basic Oxygen Furnace - BOF) | Company Y in China. BF-BOF. Output of steel is 21 million ton | 260 t BOF | China |  |  | 118.32 | kg/tonnes product | Equation 4.4 on p.4.21 Chapter 4 Volume 3 of the 2006 IPCC Guidelines | Worksheet 2C1, Sheet 1 of 2 | Material Flow Analysis of CO2 Emissions from Blast Furnace and Basic Oxygen Furnace Steelmaking Systems in China. Wenqing Xu, Wanjie Cao, Tingyu Zhu, Yinjiao Li, and Bin Wan. Steel Research int. 86 (2015) No. 9 | Peer-reviewed journal | TSU
223640 | 2C1 - Iron and Steel Production | 2.C.1 - Iron and Steel Production | CARBON DIOXIDE | Other (e.g. compiled) | CO2 Emission Factor for Sinter Production | Company Z in China. BF-BOF. Output of steel is 3 million ton | 132m2 sinter machine | China |  |  | 219.7 | kg/tonnes product | Equation 4.7 on p.4.21 Chapter 4 Volume 3 of the 2006 IPCC Guidelines | Worksheet 2C1, Sheet 1 of 2 | Material Flow Analysis of CO2 Emissions from Blast Furnace and Basic Oxygen Furnace Steelmaking Systems in China. Wenqing Xu, Wanjie Cao, Tingyu Zhu, Yinjiao Li, and Bin Wan. Steel Research int. 86 (2015) No. 9 | Peer-reviewed journal | TSU
223641 | 2C1 - Iron and Steel Production | 2.C.1 - Iron and Steel Production | CARBON DIOXIDE | Other (e.g. compiled) | CO2 Emission Factor for Sinter Production | Company Z in China. BF-BOF. Output of steel is 3 million ton | 60m2 sinter machine | China |  |  | 224.8 | kg/tonnes product | Equation 4.7 on p.4.21 Chapter 4 Volume 3 of the 2006 IPCC Guidelines | Worksheet 2C1, Sheet 1 of 2 | Material Flow Analysis of CO2 Emissions from Blast Furnace and Basic Oxygen Furnace Steelmaking Systems in China. Wenqing Xu, Wanjie Cao, Tingyu Zhu, Yinjiao Li, and Bin Wan. Steel Research int. 86 (2015) No. 9 | Peer-reviewed journal | TSU
223642 | 2C1 - Iron and Steel Production | 2.C.1 - Iron and Steel Production | CARBON DIOXIDE | Other (e.g. compiled) | CO2 Emission Factor for Iron Production | Company Z in China. BF-BOF. Output of steel is 3 million ton | 450m3 BF | China |  |  | 722.75 | kg/tonnes product | Equation 4.5 on p.4.21 Chapter 4 Volume 3 of the 2006 IPCC Guidelines | Worksheet 2C1, Sheet 1 of 2 | Material Flow Analysis of CO2 Emissions from Blast Furnace and Basic Oxygen Furnace Steelmaking Systems in China. Wenqing Xu, Wanjie Cao, Tingyu Zhu, Yinjiao Li, and Bin Wan. Steel Research int. 86 (2015) No. 9 | Peer-reviewed journal | TSU
223643 | 2C1 - Iron and Steel Production | 2.C.1 - Iron and Steel Production | CARBON DIOXIDE | Other (e.g. compiled) | CO2 Emission Factor for Iron Production | Company Z in China. BF-BOF. Output of steel is million ton | 550m3 BF | China |  |  | 936.88 | kg/tonnes product | Equation 4.5 on p.4.21 Chapter 4 Volume 3 of the 2006 IPCC Guidelines | Worksheet 2C1, Sheet 1 of 2 | Material Flow Analysis of CO2 Emissions from Blast Furnace and Basic Oxygen Furnace Steelmaking Systems in China. Wenqing Xu, Wanjie Cao, Tingyu Zhu, Yinjiao Li, and Bin Wan. Steel Research int. 86 (2015) No. 9 | Peer-reviewed journal | TSU
223644 | 2C1 - Iron and Steel Production | 2.C.1 - Iron and Steel Production | CARBON DIOXIDE | Other (e.g. compiled) | CO2 Emission Factor for Steel Production (Basic Oxygen Furnace - BOF) | Company Z in China. BF-BOF. Output of steel is million ton | 80 t BOF | China |  |  | 42.33 | kg/tonnes product | Equation 4.4 on p.4.21 Chapter 4 Volume 3 of the 2006 IPCC Guidelines | Worksheet 2C1, Sheet 1 of 2 | Material Flow Analysis of CO2 Emissions from Blast Furnace and Basic Oxygen Furnace Steelmaking Systems in China. Wenqing Xu, Wanjie Cao, Tingyu Zhu, Yinjiao Li, and Bin Wan. Steel Research int. 86 (2015) No. 9 | Peer-reviewed journal | TSU
223645 | 2C1 - Iron and Steel Production | 2.C.1 - Iron and Steel Production | CARBON DIOXIDE | Other (e.g. compiled) | CO2 Emission Factor for Steel Production (Basic Oxygen Furnace - BOF) | Company Z in China. BF-BOF. Output of steel is million ton | 100 t BOF | China |  |  | 35.90 | kg/tonnes product | Equation 4.4 on p.4.21 Chapter 4 Volume 3 of the 2006 IPCC Guidelines | Worksheet 2C1, Sheet 1 of 2 | Material Flow Analysis of CO2 Emissions from Blast Furnace and Basic Oxygen Furnace Steelmaking Systems in China. Wenqing Xu, Wanjie Cao, Tingyu Zhu, Yinjiao Li, and Bin Wan. Steel Research int. 86 (2015) No. 9 | Peer-reviewed journal | TSU
223646 | 2F6 - Other (please specify) | 2.E.1 - Integrated Circuit or Semiconductor | C4F6 | Other (e.g. compiled) | Process Tool Emission Factor for C4F6 Emissions from Semiconductor Manufacturing (= 1 - Use Rate), 1-UC4F6 | Process Type: Etching/wafer cleanining | Wafer Size: 150/200 mm | United States of America |  |  | 0.17 | fraction | Equation 6.7 on Page 6.11 of Chapter 6 Volume 3 of the 2006 IPCC Guidelines |  | 1. Final Technical Documentation - Revision of Default Utilization Rates and By-Product Formation Rates; Revision of Default Destruction and Removal Efficiencies for Semiconductor Facilities under Subpart I; and Revision of Maximum Field Detection Limits for the Stack Test Method, U.S. Environmental Protection Agency, August 16, 2013, Docket item EPA-HQ-OAR-2011-0028-105-1. 2. Technical Support for Modifications to the Fluorinated Greenhouse Gas Emission Estimation Method Option for Semiconductor Facilities under Subpart I, Office of Air and Radiation, U.S. Environmental Protection Agency, August 2012, Docket Item EPA-HQ-OAR-2011-0028-0083. 3. Report to EPA on Etch Factor Proposal for Fab GHG Emissions Reporting, Semiconductor Industry Association, February 28, 2012, Docket item EPA-HQ-OAR-2011-0074. 4. Draft Emission Factors for Refined Semiconductor Manufacturing Process Categories, U.S. Environmental Protection Agency, May 2010, Docket item EPA-HQ-OAR-2009-0927-0073. 5. Etch Process Equipment Emissions Characterization Data, ISMI ESH Technology Center, January 31, 2012, Docket item EPA-HQ-OAR-2011-0028-0071. 6. Additional Etch Emissions Characterization Data, January 16, 2013, Docket item EPA-HQ-OAR-2011-0028-0095, Attachment A. | Other | Ms. Deborah Ottinger, United States of America
223647 | 2F6 - Other (please specify) | 2.E.1 - Integrated Circuit or Semiconductor | C5F8 | Other (e.g. compiled) | Process Tool Emission Factor for C5F8 Emissions from Semiconductor Manufacturing (= 1 - Use Rate), 1-UC5F8 | Process Type: Etching/wafer cleanining | Wafer Size: 150/200 mm | United States of America |  |  | 0.072 | fraction | Equation 6.7 on Page 6.11 of Chapter 6 Volume 3 of the 2006 IPCC Guidelines |  | 1. Final Technical Documentation - Revision of Default Utilization Rates and By-Product Formation Rates; Revision of Default Destruction and Removal Efficiencies for Semiconductor Facilities under Subpart I; and Revision of Maximum Field Detection Limits for the Stack Test Method, U.S. Environmental Protection Agency, August 16, 2013, Docket item EPA-HQ-OAR-2011-0028-105-1. 2. Technical Support for Modifications to the Fluorinated Greenhouse Gas Emission Estimation Method Option for Semiconductor Facilities under Subpart I, Office of Air and Radiation, U.S. Environmental Protection Agency, August 2012, Docket Item EPA-HQ-OAR-2011-0028-0083. 3. Report to EPA on Etch Factor Proposal for Fab GHG Emissions Reporting, Semiconductor Industry Association, February 28, 2012, Docket item EPA-HQ-OAR-2011-0074. 4. Draft Emission Factors for Refined Semiconductor Manufacturing Process Categories, U.S. Environmental Protection Agency, May 2010, Docket item EPA-HQ-OAR-2009-0927-0073. 5. Etch Process Equipment Emissions Characterization Data, ISMI ESH Technology Center, January 31, 2012, Docket item EPA-HQ-OAR-2011-0028-0071. 6. Additional Etch Emissions Characterization Data, January 16, 2013, Docket item EPA-HQ-OAR-2011-0028-0095, Attachment A. | Other | Ms. Deborah Ottinger, United States of America
223648 | 2F6 - Other (please specify) | 2.E.1 - Integrated Circuit or Semiconductor | C4F8O | Other (e.g. compiled) | Process Tool Emission Factor for C4F8O Emissions from Semiconductor Manufacturing (= 1 - Use Rate), 1-UC4F8O | Process Type: In situ plasma chamber cleaning | Wafer Size: 150/200 mm | United States of America |  |  | 0.14 | fraction | Equation 6.7 on Page 6.11 of Chapter 6 Volume 3 of the 2006 IPCC Guidelines |  | 1. Final Technical Documentation - Revision of Default Utilization Rates and By-Product Formation Rates; Revision of Default Destruction and Removal Efficiencies for Semiconductor Facilities under Subpart I; and Revision of Maximum Field Detection Limits for the Stack Test Method, U.S. Environmental Protection Agency, August 16, 2013, Docket item EPA-HQ-OAR-2011-0028-105-1. 2. Technical Support for Modifications to the Fluorinated Greenhouse Gas Emission Estimation Method Option for Semiconductor Facilities under Subpart I, Office of Air and Radiation, U.S. Environmental Protection Agency, August 2012, Docket Item EPA-HQ-OAR-2011-0028-0083. 3. Report to EPA on Etch Factor Proposal for Fab GHG Emissions Reporting, Semiconductor Industry Association, February 28, 2012, Docket item EPA-HQ-OAR-2011-0074. 4. Draft Emission Factors for Refined Semiconductor Manufacturing Process Categories, U.S. Environmental Protection Agency, May 2010, Docket item EPA-HQ-OAR-2009-0927-0073. 5. Etch Process Equipment Emissions Characterization Data, ISMI ESH Technology Center, January 31, 2012, Docket item EPA-HQ-OAR-2011-0028-0071. 6. Additional Etch Emissions Characterization Data, January 16, 2013, Docket item EPA-HQ-OAR-2011-0028-0095, Attachment A. | Other | Ms. Deborah Ottinger, United States of America
223649 | 2F6 - Other (please specify) | 2.E.1 - Integrated Circuit or Semiconductor | C4F6 | Other (e.g. compiled) | Process Tool Emission Factor for C4F6 Emissions from Semiconductor Manufacturing (= 1 - Use Rate), 1-UC4F6 | Process Type: Etching/wafer cleanining | Wafer Size: 300 mm | United States of America |  |  | 0.15 | fraction | Equation 6.7 on Page 6.11 of Chapter 6 Volume 3 of the 2006 IPCC Guidelines |  | 1. Final Technical Documentation - Revision of Default Utilization Rates and By-Product Formation Rates; Revision of Default Destruction and Removal Efficiencies for Semiconductor Facilities under Subpart I; and Revision of Maximum Field Detection Limits for the Stack Test Method, U.S. Environmental Protection Agency, August 16, 2013, Docket item EPA-HQ-OAR-2011-0028-105-1. 2. Technical Support for Modifications to the Fluorinated Greenhouse Gas Emission Estimation Method Option for Semiconductor Facilities under Subpart I, Office of Air and Radiation, U.S. Environmental Protection Agency, August 2012, Docket Item EPA-HQ-OAR-2011-0028-0083. 3. Report to EPA on Etch Factor Proposal for Fab GHG Emissions Reporting, Semiconductor Industry Association, February 28, 2012, Docket item EPA-HQ-OAR-2011-0074. 4. Draft Emission Factors for Refined Semiconductor Manufacturing Process Categories, U.S. Environmental Protection Agency, May 2010, Docket item EPA-HQ-OAR-2009-0927-0073. 5. Etch Process Equipment Emissions Characterization Data, ISMI ESH Technology Center, January 31, 2012, Docket item EPA-HQ-OAR-2011-0028-0071. 6. Additional Etch Emissions Characterization Data, January 16, 2013, Docket item EPA-HQ-OAR-2011-0028-0095, Attachment A. | Other | Ms. Deborah Ottinger, United States of America
223650 | 2F6 - Other (please specify) | 2.E.1 - Integrated Circuit or Semiconductor | C5F8 | Other (e.g. compiled) | Process Tool Emission Factor for C5F8 Emissions from Semiconductor Manufacturing (= 1 - Use Rate), 1-UC5F8 | Process Type: Etching/wafer cleanining | Wafer Size: 300 mm | United States of America |  |  | 0.1 | fraction | Equation 6.7 on Page 6.11 of Chapter 6 Volume 3 of the 2006 IPCC Guidelines |  | 1. Final Technical Documentation - Revision of Default Utilization Rates and By-Product Formation Rates; Revision of Default Destruction and Removal Efficiencies for Semiconductor Facilities under Subpart I; and Revision of Maximum Field Detection Limits for the Stack Test Method, U.S. Environmental Protection Agency, August 16, 2013, Docket item EPA-HQ-OAR-2011-0028-105-1. 2. Technical Support for Modifications to the Fluorinated Greenhouse Gas Emission Estimation Method Option for Semiconductor Facilities under Subpart I, Office of Air and Radiation, U.S. Environmental Protection Agency, August 2012, Docket Item EPA-HQ-OAR-2011-0028-0083. 3. Report to EPA on Etch Factor Proposal for Fab GHG Emissions Reporting, Semiconductor Industry Association, February 28, 2012, Docket item EPA-HQ-OAR-2011-0074. 4. Draft Emission Factors for Refined Semiconductor Manufacturing Process Categories, U.S. Environmental Protection Agency, May 2010, Docket item EPA-HQ-OAR-2009-0927-0073. 5. Etch Process Equipment Emissions Characterization Data, ISMI ESH Technology Center, January 31, 2012, Docket item EPA-HQ-OAR-2011-0028-0071. 6. Additional Etch Emissions Characterization Data, January 16, 2013, Docket item EPA-HQ-OAR-2011-0028-0095, Attachment A. | Other | Ms. Deborah Ottinger, United States of America
223651 | 2F6 - Other (please specify) | 2.E.1 - Integrated Circuit or Semiconductor | C5F8 | Other (e.g. compiled) | By-Product Emission Factor for C5F8 Emissions from Use of C4F8 in Semiconductor Manufacturing | Process Type: Etching/wafer cleanining | Wafer Size: 150/200 mm | United States of America |  |  | 0.0086 | fraction | Equations 6.8-6.11 on Pages 6.11 and 6.12 of Chapter 6 Volume 3 of the 2006 IPCC Guidelines |  | 1. Final Technical Documentation - Revision of Default Utilization Rates and By-Product Formation Rates; Revision of Default Destruction and Removal Efficiencies for Semiconductor Facilities under Subpart I; and Revision of Maximum Field Detection Limits for the Stack Test Method, U.S. Environmental Protection Agency, August 16, 2013, Docket item EPA-HQ-OAR-2011-0028-105-1. 2. Technical Support for Modifications to the Fluorinated Greenhouse Gas Emission Estimation Method Option for Semiconductor Facilities under Subpart I, Office of Air and Radiation, U.S. Environmental Protection Agency, August 2012, Docket Item EPA-HQ-OAR-2011-0028-0083. 3. Report to EPA on Etch Factor Proposal for Fab GHG Emissions Reporting, Semiconductor Industry Association, February 28, 2012, Docket item EPA-HQ-OAR-2011-0074. 4. Draft Emission Factors for Refined Semiconductor Manufacturing Process Categories, U.S. Environmental Protection Agency, May 2010, Docket item EPA-HQ-OAR-2009-0927-0073. 5. Etch Process Equipment Emissions Characterization Data, ISMI ESH Technology Center, January 31, 2012, Docket item EPA-HQ-OAR-2011-0028-0071. 6. Additional Etch Emissions Characterization Data, January 16, 2013, Docket item EPA-HQ-OAR-2011-0028-0095, Attachment A. | Other | Ms. Deborah Ottinger, United States of America
223652 | 2F6 - Other (please specify) | 2.E.1 - Integrated Circuit or Semiconductor | C5F8 | Other (e.g. compiled) | By-Product Emission Factor for C5F8 Emissions from Use of CF4 in Semiconductor Manufacturing | Process Type: Etching/wafer cleanining | Wafer Size: 150/200 mm | United States of America |  |  | 0.0012 | fraction | Equations 6.8-6.11 on Pages 6.11 and 6.12 of Chapter 6 Volume 3 of the 2006 IPCC Guidelines |  | 1. Final Technical Documentation - Revision of Default Utilization Rates and By-Product Formation Rates; Revision of Default Destruction and Removal Efficiencies for Semiconductor Facilities under Subpart I; and Revision of Maximum Field Detection Limits for the Stack Test Method, U.S. Environmental Protection Agency, August 16, 2013, Docket item EPA-HQ-OAR-2011-0028-105-1. 2. Technical Support for Modifications to the Fluorinated Greenhouse Gas Emission Estimation Method Option for Semiconductor Facilities under Subpart I, Office of Air and Radiation, U.S. Environmental Protection Agency, August 2012, Docket Item EPA-HQ-OAR-2011-0028-0083. 3. Report to EPA on Etch Factor Proposal for Fab GHG Emissions Reporting, Semiconductor Industry Association, February 28, 2012, Docket item EPA-HQ-OAR-2011-0074. 4. Draft Emission Factors for Refined Semiconductor Manufacturing Process Categories, U.S. Environmental Protection Agency, May 2010, Docket item EPA-HQ-OAR-2009-0927-0073. 5. Etch Process Equipment Emissions Characterization Data, ISMI ESH Technology Center, January 31, 2012, Docket item EPA-HQ-OAR-2011-0028-0071. 6. Additional Etch Emissions Characterization Data, January 16, 2013, Docket item EPA-HQ-OAR-2011-0028-0095, Attachment A. | Other | Ms. Deborah Ottinger, United States of America
223653 | 2F6 - Other (please specify) | 2.E.1 - Integrated Circuit or Semiconductor | C5F8 | Other (e.g. compiled) | By-Product Emission Factor for C5F8 Emissions from Use of HFC-23 (CHF3) in Semiconductor Manufacturing | Process Type: Etching/wafer cleanining | Wafer Size: 150/200 mm | United States of America |  |  | 0.0012 | fraction | Equations 6.8-6.11 on Pages 6.11 and 6.12 of Chapter 6 Volume 3 of the 2006 IPCC Guidelines |  | 1. Final Technical Documentation - Revision of Default Utilization Rates and By-Product Formation Rates; Revision of Default Destruction and Removal Efficiencies for Semiconductor Facilities under Subpart I; and Revision of Maximum Field Detection Limits for the Stack Test Method, U.S. Environmental Protection Agency, August 16, 2013, Docket item EPA-HQ-OAR-2011-0028-105-1. 2. Technical Support for Modifications to the Fluorinated Greenhouse Gas Emission Estimation Method Option for Semiconductor Facilities under Subpart I, Office of Air and Radiation, U.S. Environmental Protection Agency, August 2012, Docket Item EPA-HQ-OAR-2011-0028-0083. 3. Report to EPA on Etch Factor Proposal for Fab GHG Emissions Reporting, Semiconductor Industry Association, February 28, 2012, Docket item EPA-HQ-OAR-2011-0074. 4. Draft Emission Factors for Refined Semiconductor Manufacturing Process Categories, U.S. Environmental Protection Agency, May 2010, Docket item EPA-HQ-OAR-2009-0927-0073. 5. Etch Process Equipment Emissions Characterization Data, ISMI ESH Technology Center, January 31, 2012, Docket item EPA-HQ-OAR-2011-0028-0071. 6. Additional Etch Emissions Characterization Data, January 16, 2013, Docket item EPA-HQ-OAR-2011-0028-0095, Attachment A. | Other | Ms. Deborah Ottinger, United States of America
223654 | 2F6 - Other (please specify) | 2.E.1 - Integrated Circuit or Semiconductor | C4F6 | Other (e.g. compiled) | By-Product Emission Factor for C4F6 Emissions from Use of C4F8 in Semiconductor Manufacturing | Process Type: Etching/wafer cleanining | Wafer Size: 300 mm | United States of America |  |  | 0.018 | fraction | Equations 6.8-6.11 on Pages 6.11 and 6.12 of Chapter 6 Volume 3 of the 2006 IPCC Guidelines |  | 1. Final Technical Documentation - Revision of Default Utilization Rates and By-Product Formation Rates; Revision of Default Destruction and Removal Efficiencies for Semiconductor Facilities under Subpart I; and Revision of Maximum Field Detection Limits for the Stack Test Method, U.S. Environmental Protection Agency, August 16, 2013, Docket item EPA-HQ-OAR-2011-0028-105-1. 2. Technical Support for Modifications to the Fluorinated Greenhouse Gas Emission Estimation Method Option for Semiconductor Facilities under Subpart I, Office of Air and Radiation, U.S. Environmental Protection Agency, August 2012, Docket Item EPA-HQ-OAR-2011-0028-0083. 3. Report to EPA on Etch Factor Proposal for Fab GHG Emissions Reporting, Semiconductor Industry Association, February 28, 2012, Docket item EPA-HQ-OAR-2011-0074. 4. Draft Emission Factors for Refined Semiconductor Manufacturing Process Categories, U.S. Environmental Protection Agency, May 2010, Docket item EPA-HQ-OAR-2009-0927-0073. 5. Etch Process Equipment Emissions Characterization Data, ISMI ESH Technology Center, January 31, 2012, Docket item EPA-HQ-OAR-2011-0028-0071. 6. Additional Etch Emissions Characterization Data, January 16, 2013, Docket item EPA-HQ-OAR-2011-0028-0095, Attachment A. | Other | Ms. Deborah Ottinger, United States of America
223655 | 2F6 - Other (please specify) | 2.E.1 - Integrated Circuit or Semiconductor | C4F6 | Other (e.g. compiled) | By-Product Emission Factor for C4F6 Emissions from Use of HFC-23 (CHF3) in Semiconductor Manufacturing | Process Type: Etching/wafer cleanining | Wafer Size: 300 mm | United States of America |  |  | 0.0001 | fraction | Equations 6.8-6.11 on Pages 6.11 and 6.12 of Chapter 6 Volume 3 of the 2006 IPCC Guidelines |  | 1. Final Technical Documentation - Revision of Default Utilization Rates and By-Product Formation Rates; Revision of Default Destruction and Removal Efficiencies for Semiconductor Facilities under Subpart I; and Revision of Maximum Field Detection Limits for the Stack Test Method, U.S. Environmental Protection Agency, August 16, 2013, Docket item EPA-HQ-OAR-2011-0028-105-1. 2. Technical Support for Modifications to the Fluorinated Greenhouse Gas Emission Estimation Method Option for Semiconductor Facilities under Subpart I, Office of Air and Radiation, U.S. Environmental Protection Agency, August 2012, Docket Item EPA-HQ-OAR-2011-0028-0083. 3. Report to EPA on Etch Factor Proposal for Fab GHG Emissions Reporting, Semiconductor Industry Association, February 28, 2012, Docket item EPA-HQ-OAR-2011-0074. 4. Draft Emission Factors for Refined Semiconductor Manufacturing Process Categories, U.S. Environmental Protection Agency, May 2010, Docket item EPA-HQ-OAR-2009-0927-0073. 5. Etch Process Equipment Emissions Characterization Data, ISMI ESH Technology Center, January 31, 2012, Docket item EPA-HQ-OAR-2011-0028-0071. 6. Additional Etch Emissions Characterization Data, January 16, 2013, Docket item EPA-HQ-OAR-2011-0028-0095, Attachment A. | Other | Ms. Deborah Ottinger, United States of America
223687 | 2F6 - Other (please specify) | 2.E.2 - TFT Flat Panel Display | Sulphur Hexafluoride | Measured | Mass SF6 per unit area of TFT-LCD processed | CVD and etching in thin film transistor liquid crystal display manufacturing | TFT-LCD manufacturing generation 35; mother glass size 60x72 cm | Taiwan, Province of China |  |  | 16-22 | g SF6/m^2 of glass processed | Equation 6.1 on p.6.9 of Chapter 6 Volume 3 of 2006 IPCC Guidelines | Worksheet 1 of 1 of 2E2 on p.A1.24 of Annex 1 Volume 3 of 2006 IPCC Guidelines | Ju-Hsiu Cheng, Scott C. Bartos, Wei Ming Lee, Shou-Nan Li, Joey (Ching-Hui) Lu; SF6 usage and emission trends in the TFT-LCD industry. International Journal of Greenhouse Gas Control 17 (2013), 106-110. http://dx.doi.org/10.1016/j.ijggc.2013.04.003. | Peer-reviewed journal | TSU
223688 | 2F6 - Other (please specify) | 2.E.2 - TFT Flat Panel Display | Sulphur Hexafluoride | Measured | Mass SF6 per unit area of TFT-LCD processed | CVD and etching in thin film transistor liquid crystal display manufacturing | TFT-LCD manufacturing generation 55 | Taiwan, Province of China | local scrubbers |  | 2.6-3.4 | g SF6/m^2 of glass processed | Equation 6.1 on p.6.9 of Chapter 6 Volume 3 of 2006 IPCC Guidelines | Worksheet 1 of 1 of 2E2 on p.A1.24 of Annex 1 Volume 3 of 2006 IPCC Guidelines | Ju-Hsiu Cheng, Scott C. Bartos, Wei Ming Lee, Shou-Nan Li, Joey (Ching-Hui) Lu; SF6 usage and emission trends in the TFT-LCD industry. International Journal of Greenhouse Gas Control 17 (2013), 106-110. http://dx.doi.org/10.1016/j.ijggc.2013.04.003. | Peer-reviewed journal | TSU
223689 | 2G - Other (please specify) |  | HCFE-235da2 | Other (e.g. compiled) | Emission factor for Isoflurane used in anesthesia | Medical application of F-gases in anesthesia |  |  |  |  | 99.8 | % |  |  |  | Peer-reviewed journal | TSU
223690 | 2G - Other (please specify) |  | HFE-236ea2 | Other (e.g. compiled) | Emission factor for Desflurane used in anesthesia | Medical application of F-gases in anesthesia |  |  |  |  | 99.98 | % |  |  |  | Peer-reviewed journal | TSU
223691 | 2A1 - Cement Production | 2.A.1 - Cement production | CARBON DIOXIDE | Other (e.g. compiled) | CO2 emission factor per tonne of clinker produced | New Suspension preheater (NSP) kiln | Is a large-scale NSP process with 83.12% of lime for cement production | China |  |  | 0.52284 | tonne CO2/tonne clinker produced | Equation 2.1 and 2.2 on p.2.9 Chapter 2 Volume 3 of 2006 IPCC Guidelines | Worksheet 2 of 2 of 2A1 on p.A1.4 Annex 1 Volume 3 of 2006 IPCC Guidelines |  | Peer-reviewed journal | TSU
223692 | 2A1 - Cement Production | 2.A.1 - Cement production | CARBON DIOXIDE | Other (e.g. compiled) | CO2 emission factor per tonne of clinker produced | Shaft kilnf or specific type of cement (aluminates) production | Is a typical process with the mixture of 45% of lime and 55% of bauxite in to aluminates cement | China |  |  | 0.25295 | tonne CO2/tonne clinker produced | Equation 2.1 and 2.2 on p.2.9 Chapter 2 Volume 3 of 2006 IPCC Guidelines | Worksheet 2 of 2 of 2A1 on p.A1.4 Annex 1 Volume 3 of 2006 IPCC Guidelines |  | Peer-reviewed journal | TSU
223693 | 2A1 - Cement Production | 2.A.1 - Cement production | CARBON DIOXIDE | Other (e.g. compiled) | CO2 emission factor per tonne of clinker produced | Typical shaft kiln for specific type of cement production | Is a small-scale shaft kiln with 71% of lime and 9% of coal ash for cement production | China |  |  | 0.47211 | tonne CO2/tonne clinker produced | Equation 2.1 and 2.2 on p.2.9 Chapter 2 Volume 3 of 2006 IPCC Guidelines | Worksheet 2 of 2 of 2A1 on p.A1.4 Annex 1 Volume 3 of 2006 IPCC Guidelines |  | Peer-reviewed journal | TSU
223694 | 2A1 - Cement Production | 2.A.1 - Cement production | CARBON DIOXIDE | Other (e.g. compiled) | CO2 emission factor per tonne of clinker produced | New Suspension preheater (NSP) kiln |  | China |  |  | 0.52266 | tonne CO2/tonne clinker produced | Equation 2.1 and 2.2 on p.2.9 Chapter 2 Volume 3 of 2006 IPCC Guidelines | Worksheet 2 of 2 of 2A1 on p.A1.4 Annex 1 Volume 3 of 2006 IPCC Guidelines |  | Peer-reviewed journal | TSU
223695 | 2A1 - Cement Production | 2.A.1 - Cement production | CARBON DIOXIDE | Other (e.g. compiled) | CO2 emission factor per tonne of clinker produced | shaft kiln |  | China |  |  | 0.50746 | tonne CO2/tonne clinker produced | Equation 2.1 and 2.2 on p.2.9 Chapter 2 Volume 3 of 2006 IPCC Guidelines | Worksheet 2 of 2 of 2A1 on p.A1.4 Annex 1 Volume 3 of 2006 IPCC Guidelines |  | Peer-reviewed journal | TSU
223696 | 2A1 - Cement Production | 2.A.1 - Cement production | CARBON DIOXIDE | Other (e.g. compiled) | CO2 emission factor per tonne of clinker produced | Direct emissions are largely produced in the preheater, precalcinator and pyro-processing kiln |  | China |  |  | 0.519 | tonne CO2/tonne clinker produced | Equation 2.1 and 2.2 on p.2.9 Chapter 2 Volume 3 of 2006 IPCC Guidelines | Worksheet 2 of 2 of 2A1 on p.A1.4 Annex 1 Volume 3 of 2006 IPCC Guidelines |  | Peer-reviewed journal | TSU
223697 | 2A1 - Cement Production | 2.A.1 - Cement production | CARBON DIOXIDE | Other (e.g. compiled) | CO2 emission factor per tonne of clinker produced | Direct emissions are largely produced in the preheater, precalcinator and pyro-processing kiln |  | China |  |  | 0.525 | tonne CO2/tonne clinker produced | Equation 2.1 and 2.2 on p.2.9 Chapter 2 Volume 3 of 2006 IPCC Guidelines | Worksheet 2 of 2 of 2A1 on p.A1.4 Annex 1 Volume 3 of 2006 IPCC Guidelines |  | Peer-reviewed journal | TSU
223698 | 2A1 - Cement Production | 2.A.1 - Cement production | CARBON DIOXIDE | Other (e.g. compiled) | Emissions correction factor for Cement Kiln Dust (CKD), % |  |  | China |  |  | 2.87 | % | Equation 2.2 on p.2.9 Chapter 2 Volume 3 of 2006 IPCC Guidelines |  |  | Peer-reviewed journal | TSU
223699 | 2B5 - Other (please specify) | 2.B.8.c - Ethylene Dichloride and Vinyl Chloride Monomer | CARBON DIOXIDE | Other (e.g. compiled) | Feedstock consumption factor for ethylene in the production of Vinyl Chloride Monomer (VCM) | VCM plant with air-based oxychlorination |  | Europe | undefined | See "Comments from Data Provider" | 0.46-0.47 | tonne ethylene/tonne of vinyl chloride monomer produced |  |  |  | Other | TSU
223700 | 2B5 - Other (please specify) | 2.B.8.d - Ethylene Oxide | CARBON DIOXIDE | Other (e.g. compiled) | CO2 emission factor per tonne of ethylene oxyde produced | Direct oxidation | Selectivity 70-90% | Europe | Catalytic process. The stream is purified and either liquefied by a downstream unit for marketing or released to atmosphere. |  | 0.86-0.22 | tonne CO2/tonne of ethylene oxide produced |  | Worksheet 7 of 12 for 2B8 on p.A1.13 Annex 1 Volume 3 2006 IPCC Guidelines |  | Other | TSU
223701 | 2B5 - Other (please specify) | 2.B.8.d - Ethylene Oxide | METHANE | Other (e.g. compiled) | CH4 emission factor per tonne of ethylene oxyde produced | Oxygen based process |  | Europe | None (Emission Factor before treatment/collection of gases) |  | 0-1 | kg CH4/tonne of ethylene oxide produced |  | Worksheet 8 of 12 for 2B8 on p.A1.13 Annex 1 Volume 3 2006 IPCC Guidelines |  | Other | TSU
223702 | 2B5 - Other (please specify) | 2.B.8.e - Acrylonitrile | CARBON DIOXIDE | Other (e.g. compiled) | CO2 emission factor per tonne of acrylonitrile produced | Exothermic catalytic ammoxidation of propylene |  | Europe |  | Emission Factor for reactor off-gas after having passed the quenching and absorption sections | 0.07-0.4 | tonne CO2/tonne of acrylonitrile produced |  | Worksheet 9 of 12 for 2B8 on p.A1.14 Annex 1 Volume 3 2006 IPCC Guidelines |  | Other | TSU
223703 | 2B5 - Other (please specify) | 2.B.8.c - Ethylene Dichloride and Vinyl Chloride Monomer | CARBON DIOXIDE | Other (e.g. compiled) | Energy (fuel) usage in a Vinyl Chloride Monomer (VCM) production plant | undefined |  | Europe | undefined |  | 3.4-4.2 | MJ/kg |  |  |  | Other | TSU
223704 | 2B5 - Other (please specify) | 2.B.8.d - Ethylene Oxide | METHANE | Other (e.g. compiled) | Methane emission factor for ethylene oxide production (air-based plants) | air-based plants |  | Europe |  |  | 6 | kg CH4/tonne of ethylene oxide produced |  |  |  | Other | TSU
223705 | 2B5 - Other (please specify) | 2.B.8.d - Ethylene Oxide | METHANE | Other (e.g. compiled) | Methane emission factor for ethylene oxide production (oxygen-based plants) | oxygen-based plants |  | Europe |  |  | 3 | kg CH4/tonne of ethylene oxide produced |  |  |  | Other | TSU
223706 | 2F1 - Refrigeration and Air Conditioning Equipment | 2.F.1.a - Refrigeration and Stationary Air Conditioning | NITROUS OXIDE HFC-23 HFC-32 HFC-125 HFC-134a HFC-152a HFC-143a HFC-227ea C2F6 C3F8 C6F14 | Other (e.g. compiled) | Lifetime parameter (years) for Commercial Refrigeration | Commercial Refrigeration |  | Czechia |  |  | 10.50 | years |  | 2F1 in Annex 1 (page A1.26) of Volume 3, 2006 IPCC Guidelines for National Greenhouse Gas Inventories |  | Peer-reviewed journal
223707 | 2F1 - Refrigeration and Air Conditioning Equipment | 2.F.1.a - Refrigeration and Stationary Air Conditioning | HFC-134a | Other (e.g. compiled) | Lifetime parameter (years) for Domestic Refrigeration | Domestic Refrigeration |  | Czechia |  |  | 13.50 | years |  | 2F1 in Annex 1 (page A1.26) of Volume 3, 2006 IPCC Guidelines for National Greenhouse Gas Inventories |  | Peer-reviewed journal
223708 | 2F1 - Refrigeration and Air Conditioning Equipment | 2.F.1.a - Refrigeration and Stationary Air Conditioning | HFC-32 HFC-125 HFC-134a HFC-143a | Other (e.g. compiled) | Lifetime parameter (years) for Industrial Refrigeration | Industrial Refrigeration |  | Czechia |  |  | 17.00 | years |  | 2F1 in Annex 1 (page A1.26) of Volume 3, 2006 IPCC Guidelines for National Greenhouse Gas Inventories |  | Peer-reviewed journal
223709 | 2F1 - Refrigeration and Air Conditioning Equipment | 2.F.1.a - Refrigeration and Stationary Air Conditioning | HFC-32 HFC-125 HFC-134a HFC-143a | Other (e.g. compiled) | Lifetime parameter (years) for Transport Refrigeration | Transport Refrigeration |  | Czechia |  |  | 8.50 | years |  | 2F1 in Annex 1 (page A1.26) of Volume 3, 2006 IPCC Guidelines for National Greenhouse Gas Inventories |  | Peer-reviewed journal
223710 | 2F1 - Refrigeration and Air Conditioning Equipment | 2.F.1.a - Refrigeration and Stationary Air Conditioning | HFC-134a | Other (e.g. compiled) | Lifetime parameter (years) for Stationary Air Conditioning | Stationary Air Conditioning |  | Czechia |  |  | 13.50 | years |  | 2F1 in Annex 1 (page A1.26) of Volume 3, 2006 IPCC Guidelines for National Greenhouse Gas Inventories |  | Peer-reviewed journal
223711 | 2F1 - Refrigeration and Air Conditioning Equipment | 2.F.1.a - Refrigeration and Stationary Air Conditioning | HFC-32 HFC-125 HFC-134a HFC-143a | Other (e.g. compiled) | Emission factor for initial charge (operation emissions) for Stationary Air Conditioning | Stationary Air Conditioning | Operation emissions | Czechia |  |  | 6.50 | % of the original HFC charge/year | Equation 7.13 on p.7.50 Chapter 7 Volume 3 2006 IPCC Guidelines | 2F1 in Annex 1 (page A1.26) of Volume 3, 2006 IPCC Guidelines for National Greenhouse Gas Inventories |  | Peer-reviewed journal
223712 | 2F1 - Refrigeration and Air Conditioning Equipment | 2.F.1.a - Refrigeration and Stationary Air Conditioning | NITROUS OXIDE HFC-23 HFC-32 HFC-125 HFC-134a HFC-152a HFC-143a HFC-227ea C2F6 C3F8 C6F14 | Other (e.g. compiled) | Emission factor for initial charge (initial emissions) for Commercial Refrigeration and Industrial Refrigeration | Commercial Refrigeration and Industrial Refrigeration | Initial Emissions | Czechia |  |  | 1.00 | % of the original HFC charge/year | Equation 7.12 on p.7.50 Chapter 7 Volume 3 2006 IPCC Guidelines | 2F1 in Annex 1 (page A1.26) of Volume 3, 2006 IPCC Guidelines for National Greenhouse Gas Inventories |  | Peer-reviewed journal
223713 | 2F1 - Refrigeration and Air Conditioning Equipment | 2.F.1.a - Refrigeration and Stationary Air Conditioning | HFC-32 HFC-125 HFC-134a HFC-143a | Other (e.g. compiled) | Emission factor for initial charge (initial emissions) for Domestic Refrigeration, Transport Refrigeration and Stationary Air Conditioning | Domestic Refrigeration, Transport Refrigeration and Stationary Air Conditioning | Initial Emissions | Czechia |  |  | 0.50 | % of the original HFC charge/year | Equation 7.12 on p.7.50 Chapter 7 Volume 3 2006 IPCC Guidelines | 2F1 in Annex 1 (page A1.26) of Volume 3, 2006 IPCC Guidelines for National Greenhouse Gas Inventories |  | Peer-reviewed journal
223714 | 2F1 - Refrigeration and Air Conditioning Equipment | 2.F.1.a - Refrigeration and Stationary Air Conditioning | NITROUS OXIDE HFC-23 HFC-32 HFC-125 HFC-134a HFC-152a HFC-143a HFC-227ea C2F6 C3F8 C6F14 | Other (e.g. compiled) | Emission factor for initial charge (operation emissions) for Commercial Refrigeration | Commercial Refrigeration | Operation Emissions | Czechia |  |  | 13.00 | % of the original HFC charge/year | Equation 7.13 on p.7.50 Chapter 7 Volume 3 2006 IPCC Guidelines | 2F1 in Annex 1 (page A1.26) of Volume 3, 2006 IPCC Guidelines for National Greenhouse Gas Inventories |  | Peer-reviewed journal
223715 | 2F1 - Refrigeration and Air Conditioning Equipment | 2.F.1.a - Refrigeration and Stationary Air Conditioning | HFC-134a | Other (e.g. compiled) | Emission factor for initial charge (operation emissions) for Domestic Refrigeration | Domestic Refrigeration | Operation Emissions | Czechia |  |  | 0.25 | % of the original HFC charge/year | Equation 7.13 on p.7.50 Chapter 7 Volume 3 2006 IPCC Guidelines | 2F1 in Annex 1 (page A1.26) of Volume 3, 2006 IPCC Guidelines for National Greenhouse Gas Inventories |  | Peer-reviewed journal
223716 | 2F1 - Refrigeration and Air Conditioning Equipment | 2.F.1.b - Mobile Air Conditioning | HFC-134a | Other (e.g. compiled) | Emission factor for initial charge (operation emissions) | Mobile Air Conditioning | Operation Emissions | Czechia |  |  | 12.50 | % of the original HFC charge/year | Equation 7.13 on p.7.50 Chapter 7 Volume 3 2006 IPCC Guidelines | 2F1 in Annex 1 (page A1.26) of Volume 3, 2006 IPCC Guidelines for National Greenhouse Gas Inventories |  | Peer-reviewed journal
223717 | 2F1 - Refrigeration and Air Conditioning Equipment | 2.F.1.a - Refrigeration and Stationary Air Conditioning | HFC-32 HFC-125 HFC-134a HFC-143a | Other (e.g. compiled) | Emission factor for initial charge (operation emissions) | Industrial Refrigeration | Operation Emissions | Czechia |  |  | 11.00 | % of the original HFC charge/year | Equation 7.13 on p.7.50 Chapter 7 Volume 3 2006 IPCC Guidelines | 2F1 in Annex 1 (page A1.26) of Volume 3, 2006 IPCC Guidelines for National Greenhouse Gas Inventories |  | Peer-reviewed journal
223718 | 2F1 - Refrigeration and Air Conditioning Equipment | 2.F.1.a - Refrigeration and Stationary Air Conditioning | HFC-32 HFC-125 HFC-134a HFC-143a | Other (e.g. compiled) | Emission factor for initial charge (operation emissions) for Transport Refrigeration | Transport Refrigeration | Operation Emissions | Czechia |  |  | 17.50 | % of the original HFC charge/year | Equation 7.13 on p.7.50 Chapter 7 Volume 3 2006 IPCC Guidelines | 2F1 in Annex 1 (page A1.26) of Volume 3, 2006 IPCC Guidelines for National Greenhouse Gas Inventories |  | Peer-reviewed journal
223719 | 2F1 - Refrigeration and Air Conditioning Equipment | 2.F.1.a - Refrigeration and Stationary Air Conditioning | NITROUS OXIDE HFC-23 HFC-32 HFC-125 HFC-134a HFC-152a HFC-143a HFC-227ea C2F6 C3F8 C6F14 | Other (e.g. compiled) | Emission factor for Recovery Efficiency, End-of-Life Emissions (%) for Commercial Refrigeration, Domestic Refrigeration, Industrial Refrigeration, Transport Refrigeration, Stationary Air conditioning | Commercial Refrigeration, Domestic Refrigeration, Industrial Refrigeration, Transport Refrigeration, Stationary Air conditioning |  | Czechia |  |  | 55.00 | % | Equation 7.14 on p.7.51 Chapter 7 Volume 3 2006 IPCC Guidelines | 2F1 in Annex 1 (page A1.26) of Volume 3, 2006 IPCC Guidelines for National Greenhouse Gas Inventories |  | Peer-reviewed journal
223720 | 2F1 - Refrigeration and Air Conditioning Equipment | 2.F.1.b - Mobile Air Conditioning | HFC-134a | Other (e.g. compiled) | Emission factor for Recovery Efficiency, End-of-Life Emissions (%) for Mobile Air Conditioning | Mobile Air Conditioning |  | Czechia |  |  | 10 | % | Equation 7.14 on p.7.51 Chapter 7 Volume 3 2006 IPCC Guidelines | 2F1 in Annex 1 (page A1.26) of Volume 3, 2006 IPCC Guidelines for National Greenhouse Gas Inventories |  | Peer-reviewed journal
223721 | 2F1 - Refrigeration and Air Conditioning Equipment | 2.F.1.a - Refrigeration and Stationary Air Conditioning | NITROUS OXIDE HFC-23 HFC-32 HFC-125 HFC-134a HFC-152a HFC-143a HFC-227ea C2F6 C3F8 C6F14 | Other (e.g. compiled) | Emission factor for Initial Charge Remaining, End-of-Life Emissions (%) for Commercial Refrigeration, Domestic Refrigeration, Industrial Refrigeration, Stationary Air Conditioning | Commercial Refrigeration, Domestic Refrigeration, Industrial Refrigeration, Stationary Air Conditioning |  | Czechia |  |  | 70 | % | Equation 7.14 on p.7.51 Chapter 7 Volume 3 2006 IPCC Guidelines | 2F1 in Annex 1 (page A1.26) of Volume 3, 2006 IPCC Guidelines for National Greenhouse Gas Inventories |  | Peer-reviewed journal
223722 | 2F1 - Refrigeration and Air Conditioning Equipment | 2.F.1.a - Refrigeration and Stationary Air Conditioning | HFC-32 HFC-125 HFC-134a HFC-143a | Other (e.g. compiled) | Emission factor for Initial Charge Remaining, End-of-Life Emissions (%) for Transport Refrigeration | Transport Refrigeration |  | Czechia |  |  | 30 | % | Equation 7.14 on p.7.51 Chapter 7 Volume 3 2006 IPCC Guidelines | 2F1 in Annex 1 (page A1.26) of Volume 3, 2006 IPCC Guidelines for National Greenhouse Gas Inventories |  | Peer-reviewed journal
223723 | 2F1 - Refrigeration and Air Conditioning Equipment | 2.F.1.b - Mobile Air Conditioning | HFC-134a | Other (e.g. compiled) | Lifetime parameter (years) for Mobile Air Conditioning | Mobile Air Conditioning |  | Czechia |  |  | 13.50 | years |  | 2F1 in Annex 1 (page A1.26) of Volume 3, 2006 IPCC Guidelines for National Greenhouse Gas Inventories |  | Peer-reviewed journal
223724 | 2F1 - Refrigeration and Air Conditioning Equipment | 2.F.1.b - Mobile Air Conditioning | HFC-32 HFC-125 HFC-134a HFC-143a | Other (e.g. compiled) | Emission factor for initial charge (initial emissions) for Mobile Air Conditioning | Mobile Air Conditioning | Initial Emissions | Czechia |  |  | 0.50 | % of the original HFC charge/year | Equation 7.12 on p.7.50 Chapter 7 Volume 3 2006 IPCC Guidelines | 2F1 in Annex 1 (page A1.26) of Volume 3, 2006 IPCC Guidelines for National Greenhouse Gas Inventories |  | Peer-reviewed journal
223725 | 2F1 - Refrigeration and Air Conditioning Equipment | 2.F.1.b - Mobile Air Conditioning | HFC-32 HFC-125 HFC-134a HFC-143a | Other (e.g. compiled) | Emission factor for Initial Charge Remaining, End-of-Life Emissions (%) for Mobile Air Conditioning | Mobile Air Conditioning |  | Czechia |  |  | 30 | % | Equation 7.14 on p.7.51 Chapter 7 Volume 3 2006 IPCC Guidelines | 2F1 in Annex 1 (page A1.26) of Volume 3, 2006 IPCC Guidelines for National Greenhouse Gas Inventories |  | Peer-reviewed journal
224061 | 2A1 - Cement Production | 2.A.1 - Cement production | CARBON DIOXIDE | Other (e.g. compiled) | CO2 emission factor per tonne of clinker produced |  | CaO and MgO content in cement. If the CaO and MgO contents were missing or abnormal, the average values of 64.5% and 2.4% for CaO and MgO were used. | China |  | For large facilities (larger than 4000 tons of clinkers/day). It is worth noting that some enterprises use carbide slag, of which the main content is Ca(OH)2, as the raw material to produce clinker. This production process does not generate process emissions due to no carbonate decomposition in kilns. Therefore, clinkers produced in this production line is subtracted during the calculation of process emissions. | 0.518 | tonne CO2/tonne clinker produced | Equation 2.2 of Chapter 2 Volume 3 of the 2006 IPCC Guidelines |  |  | Peer-reviewed journal | TSU
224062 | 2A1 - Cement Production | 2.A.1 - Cement production | CARBON DIOXIDE | Other (e.g. compiled) | CO2 emission factor per tonne of clinker produced |  | CaO and MgO content in cement. If the CaO and MgO contents were missing or abnormal, the average values of 64.5% and 2.4% for CaO and MgO were used. | China |  | For large facilities (larger than 4000 tons of clinkers/day). It is worth noting that some enterprises use carbide slag, of which the main content is Ca(OH)2, as the raw material to produce clinker. This production process does not generate process emissions due to no carbonate decomposition in kilns. Therefore, clinkers produced in this production line is subtracted during the calculation of process emissions. | 0.506 | tonne CO2/tonne clinker produced | Equation 2.2 of Chapter 2 Volume 3 of the 2006 IPCC Guidelines |  |  | Peer-reviewed journal | TSU
224063 | 2A1 - Cement Production | 2.A.1 - Cement production | CARBON DIOXIDE | Other (e.g. compiled) | CO2 emission factor per tonne of clinker produced |  | CaO and MgO contenten in cement. If the CaO and MgO contents were missing or abnormal, the average values of 64.5% and 2.4% for CaO and MgO were used. | China |  | For large facilities (larger than 4000 tons of clinkers/day). It is worth noting that some enterprises use carbide slag, of which the main content is Ca(OH)2, as the raw material to produce clinker. This production process does not generate process emissions due to no carbonate decomposition in kilns. Therefore, clinkers produced in this production line is subtracted during the calculation of process emissions. | 0.496 | tonne CO2/tonne clinker produced | Equation 2.2 of Chapter 2 Volume 3 of the 2006 IPCC Guidelines |  |  | Peer-reviewed journal | TSU
224064 | 2A7 - Other (please specify) | 2.A.4.a - Ceramics | CARBON DIOXIDE | Other (e.g. compiled) | Carbonate content (percentage of CaCO3) | Three soils samples used for brick making in Karad in Clamp kilns |  | India |  |  | 5.88 - 13.72 | % (by weight) |  |  | Nitin G. Kulkarni, Anand B. Rao. Carbon footprint of solid clay bricks fired in clamps of India. Journal of Cleaner Production 135 (2016) 1396 - 1406, 2016 | Peer-reviewed journal | TSU
224065 | 2A1 - Cement Production | 2.A.1 - Cement production | CARBON DIOXIDE | Other (e.g. compiled) | CO2 emission factor per tonne of clinker produced | New suspension pre-heater and pre-calciner (NSP) kilns | A total of 657 samples were analyzed from 117 production lines of NSP kiln in 21 provinces of China. Sample types included raw material, clinker, cement, coal, CKD, limestone, etc. Raw material carbonate method (RMCM) was used for EF estimation. Cement kiln dust (CKD), carbonate decomposition rate, organic carbon combustion rate in raw materials and coal ash or other non-carbonate components in the form of CaO and MgO in the raw materials were accounted for. | China |  |  | 0.53 | tonne CO2/tonne clinker produced |  |  |  | Peer-reviewed journal | TSU
224066 | 2C1 - Iron and Steel Production | 2.C.1 - Iron and Steel Production | CARBON DIOXIDE | Other (e.g. compiled) | Emission Factor For Sinter | Case study is presented based on two BF-BOF route iron and steel enterprises in China. The production process of enterprise A includes sintering, pelletizing, coking, BF, BOF, casting, HR, CR and OPP. The process of enterprise B, which using purchased coke and pellet, includes sintering, BF, BOF, casting, rolling and OPP. The production scales of A and B are 8 million t-cs/year and 3 million tcs/ year, respectively. |  | China |  |  | 0.005 | tonne CO2/tonne sinter produced | Equation 4.9 and 4.10 on page 4.22 of the 2006 IPCC Guidelines |  |  | Peer-reviewed journal | TSU
224067 | 2C1 - Iron and Steel Production | 2.C.1 - Iron and Steel Production | CARBON DIOXIDE | Other (e.g. compiled) | Emission Factor For Pellet | Case study is presented based on two BF-BOF route iron and steel enterprises in China. The production process of enterprise A includes sintering, pelletizing, coking, BF, BOF, casting, HR, CR and OPP. The process of enterprise B, which using purchased coke and pellet, includes sintering, BF, BOF, casting, rolling and OPP. The production scales of A and B are 8 million t-cs/year and 3 million tcs/ year, respectively. |  | China |  |  | 0.005 | tonne CO2/tonne pellet produced | Equation 4.9 and 4.10 on page 4.22 of the 2006 IPCC Guidelines |  |  | Peer-reviewed journal | TSU
224068 | 2C1 - Iron and Steel Production | 2.C.1 - Iron and Steel Production | CARBON DIOXIDE | Other (e.g. compiled) | Emission Factor For Steel | Case study is presented based on two BF-BOF route iron and steel enterprises in China. The production process of enterprise A includes sintering, pelletizing, coking, BF, BOF, casting, HR, CR and OPP. The process of enterprise B, which using purchased coke and pellet, includes sintering, BF, BOF, casting, rolling and OPP. The production scales of A and B are 8 million t-cs/year and 3 million tcs/ year, respectively. |  | China |  |  | 0.037 | tonne CO2/tonne steel produced | Equation 4.9 and 4.10 on page 4.22 of the 2006 IPCC Guidelines |  |  | Peer-reviewed journal | TSU
224069 | 2C3 - Aluminium Production | 2.C.3 - Aluminium production | CF4 | Measured | Slope Coefficient | Cell technology: Centre Worked Prebaked (CWPB) |  | Canada |  |  | 0.139 | (kg PFC/tAl)/(AE-Minutes/cellday) | Equation 4.26 on page 4.51 of the 2006 IPCC Guidelines | Worksheet 2C3, Sheet 2 of 3 |  | Peer-reviewed journal | TSU
224070 | 2C3 - Aluminium Production | 2.C.3 - Aluminium production | CF4 | Measured | Overvoltage Coefficient | Cell technology: Centre Worked Prebaked (CWPB) |  | Canada |  |  | 1.62 | (kg PFC/tAl)/(mV/day) | Equation 4.27 on page 4.52 of the 2006 IPCC Guidelines | Worksheet 2C3, Sheet 2 of 3 |  | Peer-reviewed journal | TSU
224071 | 2C3 - Aluminium Production | 2.C.3 - Aluminium production | C2F6 | Measured | Weight Fraction C2F6 /CF4 | Cell technology: Centre Worked Prebaked (CWPB) |  | Canada |  |  | 0.045 | fraction | Equation 4.26 on page 4.51 and Equation 4.27 on page 4.52 of the 2006 IPCC Guidelines | Worksheet 2C3, Sheet 3 of 3 |  | Peer-reviewed journal | TSU
225274 | 2A1 - Cement Production | 2.A.1 - Cement production | CARBON DIOXIDE | Other (e.g. compiled) | CO2 emission factor for cement production (per clinker) |  |  | Austria |  |  | 0.514-0.562 | tonne CO2/tonne clinker produced | Equations 2.1 and 2.2 Chapter 2 Volume 3 of the 2006 IPCC Guidelines | 2A1 |  | National Inventory Report (Annex I) | IPCC TFI TSU
225275 | 2A2 - Lime Production | 2.A.2 - Lime production | CARBON DIOXIDE | Other (e.g. compiled) | CO2 emission factor for lime production |  |  | Austria |  |  | 0.73-0.773 | tonne CO2/tonne lime produced |  | 2A2 |  | National Inventory Report (Annex I) | IPCC TFI TSU
225276 | 2A7 - Other (please specify) | 2.A.4.a - Ceramics | CARBON DIOXIDE | Other (e.g. compiled) | CO2 emission factor for magnesia sinter production |  |  | Austria |  |  | 0.494-0.516 | tonne CO2/tonne carbonate |  | 2A4 |  | National Inventory Report (Annex I) | IPCC TFI TSU
225277 | 2A1 - Cement Production | 2.A.1 - Cement production | CARBON DIOXIDE | Other (e.g. compiled) | CO2 emission factor for cement production (per clinker) |  |  | Belgium, Walloon region |  |  | 0.528-0.557 | tonne CO2/tonne clinker produced | Equations 2.1 and 2.2 Chapter 2 Volume 3 of the 2006 IPCC Guidelines | 2A1 | Belgium`s greenhouse gas inventory (1990 - 2018) | National Inventory Report (Annex I) | IPCC TFI TSU
225278 | 2A2 - Lime Production | 2.A.2 - Lime production | CARBON DIOXIDE | Other (e.g. compiled) | CO2 emission factor for lime production | Lime production |  | Belgium, Walloon region |  |  | 0.694-0.764 | tonne CO2/tonne lime produced |  |  | Belgium`s greenhouse gas inventory (1990 - 2018) | National Inventory Report (Annex I) | IPCC TFI TSU
225279 | 2A2 - Lime Production | 2.A.2 - Lime production | CARBON DIOXIDE | Other (e.g. compiled) | CO2 emission factor for lime production | Dolomite lime production |  | Belgium, Walloon region |  |  | 0.830-0.9842 | tonne CO2/tonne lime produced |  |  | Belgium`s greenhouse gas inventory (1990 - 2018) | National Inventory Report (Annex I) | IPCC TFI TSU
225280 | 2A3 - Limestone and Dolomite Use | 2.A.3 - Glass Production | CARBON DIOXIDE | Other (e.g. compiled) | CO2 emission factor for glass production | Flat glass production |  | Belgium, Walloon region |  |  | 0.1245-0.143 | tonne CO2/tonne glass |  |  | Belgium`s greenhouse gas inventory (1990 - 2018) | National Inventory Report (Annex I) | IPCC TFI TSU
225281 | 2A3 - Limestone and Dolomite Use | 2.A.3 - Glass Production | CARBON DIOXIDE | Other (e.g. compiled) | CO2 emission factor for glass production | Container glass production |  | Belgium, Walloon region |  |  | 0.0774-0.109 | tonne CO2/tonne glass |  |  | Belgium`s greenhouse gas inventory (1990 - 2018) | National Inventory Report (Annex I) | IPCC TFI TSU
225282 | 2A3 - Limestone and Dolomite Use | 2.A.3 - Glass Production | CARBON DIOXIDE | Other (e.g. compiled) | CO2 emission factor from glass production | Glass wool production |  | Belgium, Walloon region |  |  | 0.0521-0.102 | tonne CO2/tonne glass |  |  | Belgium`s greenhouse gas inventory (1990 - 2018) | National Inventory Report (Annex I) | IPCC TFI TSU
225283 | 2A3 - Limestone and Dolomite Use | 2.A.3 - Glass Production | CARBON DIOXIDE | Other (e.g. compiled) | CO2 emission factor for glass production | Glass production |  | Belgium, Flemish region |  |  | 0.068-0.089 | tonne CO2/tonne glass |  |  | Belgium`s greenhouse gas inventory (1990 - 2018) | National Inventory Report (Annex I) | IPCC TFI TSU
225284 | 2A3 - Limestone and Dolomite Use | 2.A.3 - Glass Production | CARBON DIOXIDE | Other (e.g. compiled) | CO2 emission factor for glass production | Glassfiber production |  | Belgium, Flemish region |  |  | 0.122-0.159 | tonne CO2/tonne glass |  |  | Belgium`s greenhouse gas inventory (1990 - 2018) | National Inventory Report (Annex I) | IPCC TFI TSU
225285 | 2A3 - Limestone and Dolomite Use | 2.A.3 - Glass Production | CARBON DIOXIDE | Other (e.g. compiled) | CO2 emission factor for glass production | Enamel production |  | Belgium, Flemish region |  |  | 0.064-0.090 | tonne CO2/tonne glass |  |  | Belgium`s greenhouse gas inventory (1990 - 2018) | National Inventory Report (Annex I) | IPCC TFI TSU
225286 | 2A3 - Limestone and Dolomite Use | 2.A.4.a - Ceramics | CARBON DIOXIDE | Other (e.g. compiled) | CO2 emission factor for ceramic production |  |  | Belgium, Flanders region |  |  | 38-80 | kg/tonnes product |  |  | Belgium`s greenhouse gas inventory (1990 - 2018) | National Inventory Report (Annex I) | IPCC TFI TSU
225287 | 2A3 - Limestone and Dolomite Use | 2.A.4.a - Ceramics | CARBON DIOXIDE | Other (e.g. compiled) | CO2 emission factor for ceramic production |  | Carbon content of clay 0.00455-0.175 (2012-2017) | Belgium, Walloon region |  |  | 22-63 | kg/tonnes product |  |  | Belgium`s greenhouse gas inventory (1990 - 2018) | National Inventory Report (Annex I) | IPCC TFI TSU
225288 | 2B1 - Ammonia Production | 2.B.1 - Ammonia Production | METHANE | Measured | CH4 emission factor from measured synthesis gas composition | Ammonia production, CH4 generated during the start-ups |  | Austria |  |  | 0.218 | g CH4/kg Production |  |  |  | National Inventory Report (Annex I) | IPCC TFI TSU
225289 | 2B2 - Nitric Acid Production | 2.B.2 - Nitric Acid Production | NITROUS OXIDE | Measured | N2O emission factor for nitric acid production |  |  | Austria |  | based on the measured data by the operator, plant specific | 0.4397 | kg N2O/tonne nitric acid produced |  |  |  | National Inventory Report (Annex I) | IPCC TFI TSU
225290 | 2B2 - Nitric Acid Production 2B5 - Other (please specify) |  | CARBON DIOXIDE | Other (e.g. compiled) | CO2 emission factor for selective non-catalytic reduction (SNCR) of output gases from nitric acid production |  | Volume of 3500 Nm3 of tail gas with 3% oxygen by volume | Czechia | Selective non-catalytic reduction (SNCR) |  | 2750 | kg/t fuel |  |  | Czech Republic NIR for 1990-2018, Prague April 2020, page 185 | National Inventory Report (Annex I) | Eva Krtkova, Czechia
225291 | 2B5 - Other (please specify) | 2.B.4 - Caprolactam, Glyoxal and Glyoxylic Acid Production | NITROUS OXIDE | Other (e.g. compiled) | N2O emission factor for caprolactam production | Traditional technology from cyclohexanone and hydroxylamine sulphate using the Rasching process. Cyclohexanone reacts with hydroxylamine sulphate yielding cyclohexanonoxime, from which caprolactam is produced by the Beckmann rearrangement. Then caprolactam is isolated from the reaction mixture by neutralisation with ammonium hydroxide. |  | Czechia |  |  | 26 | kg N2O/tonne caprolactam produced |  |  | Czech Republic NIR for 1990-2018, Prague April 2020, page 172 | National Inventory Report (Annex I) | Eva Krtkova, Czechia
225292 | 2C2 - Ferroalloys Production | 2.C.2 - Ferroalloys Production | CARBON DIOXIDE | Other (e.g. compiled) | CO2 emission factor for ferro-nickel production |  |  | Austria |  |  | 1.36 | tonne CO2/tonne ferroalloy produced |  |  | Austria`s National Inventory Report, 2020, p. 248 | National Inventory Report (Annex I) | IPCC TFI TSU
225293 | 2C1 - Iron and Steel Production | 2.C.1 - Iron and Steel Production | CARBON DIOXIDE | Other (e.g. compiled) | CO2 emission factor for pig iron production |  |  | Russian Federation |  |  | 1.558 (1990-1999), 1.454 (2000-2009) and 1.392 (2010-2018) | tonne CO2/tonne pig iron produced |  |  | Russian Federation NIR for 1990-2018, Part 1, Moscow 2020, page 127-130 | National Inventory Report (Annex I) | IPCC TFI TSU
225294 | 2F1 - Refrigeration and Air Conditioning Equipment | 2.F.1.a - Refrigeration and Stationary Air Conditioning | HFC-23 HFC-32 HFC-125 HFC-134a HFC-152a HFC-143a C3F8 | Other (e.g. compiled) | Emission factor for first fill emissions | Industrial refrigeration, large plants/facilities that are filled on site |  | Austria |  |  | 0.2 | % |  | Annex 1 (page A1.26) of Volume 3, 2006 IPCC Guidelines for National Greenhouse Gas Inventories, 2F1 Refrigeration and Air Conditioning | Austria`s National Inventory Report, 2020, p. 276 | National Inventory Report (Annex I) | IPCC TFI TSU
225295 | 2F1 - Refrigeration and Air Conditioning Equipment | 2.F.1.a - Refrigeration and Stationary Air Conditioning | HFC-23 HFC-32 HFC-125 HFC-134a HFC-152a HFC-143a C3F8 | Other (e.g. compiled) | Emission factor for first fill emissions | Commercial refrigeration, supermarket refrigeration and other commercial refrigeration systems that are filled on site |  | Austria |  |  | 0.2 | % |  | Annex 1 (page A1.26) of Volume 3, 2006 IPCC Guidelines for National Greenhouse Gas Inventories, 2F1 Refrigeration and Air Conditioning | Austria`s National Inventory Report, 2020, p. 276 | National Inventory Report (Annex I) | IPCC TFI TSU
225296 | 2F1 - Refrigeration and Air Conditioning Equipment | 2.F.1.a - Refrigeration and Stationary Air Conditioning | HFC-23 HFC-32 HFC-125 HFC-134a HFC-152a HFC-143a C3F8 | Other (e.g. compiled) | Emission factor for first fill emissions | Stationary air conditioning, large plants/facilities that are filled on site |  | Austria |  |  | 0.05 | % |  | Annex 1 (page A1.26) of Volume 3, 2006 IPCC Guidelines for National Greenhouse Gas Inventories, 2F1 Refrigeration and Air Conditioning | Austria`s National Inventory Report, 2020, p. 276 | National Inventory Report (Annex I) | IPCC TFI TSU
225297 | 2F1 - Refrigeration and Air Conditioning Equipment | 2.F.1.a - Refrigeration and Stationary Air Conditioning | HFC-23 HFC-32 HFC-125 HFC-134a HFC-152a HFC-143a C3F8 | Other (e.g. compiled) | Emission factor for operation / for emissions from stock | Industrial refrigeration, large plants/facilities that are filled on site |  | Austria |  |  | 9-7 | % of the original HFC charge/year |  | Annex 1 (page A1.26) of Volume 3, 2006 IPCC Guidelines for National Greenhouse Gas Inventories, 2F1 Refrigeration and Air Conditioning | Austria`s National Inventory Report, 2020, p. 276 | National Inventory Report (Annex I) | IPCC TFI TSU
225298 | 2F1 - Refrigeration and Air Conditioning Equipment | 2.F.1.a - Refrigeration and Stationary Air Conditioning | HFC-23 HFC-32 HFC-125 HFC-134a HFC-152a HFC-143a C3F8 | Other (e.g. compiled) | Emission factor for operation / for emissions from stock | Commercial refrigeration, supermarket refrigeration systems that are filled on site |  | Austria |  |  | 15-14 | % of the original HFC charge/year |  | Annex 1 (page A1.26) of Volume 3, 2006 IPCC Guidelines for National Greenhouse Gas Inventories, 2F1 Refrigeration and Air Conditioning | Austria`s National Inventory Report, 2020, p. 276 | National Inventory Report (Annex I) | IPCC TFI TSU
225299 | 2F1 - Refrigeration and Air Conditioning Equipment | 2.F.1.a - Refrigeration and Stationary Air Conditioning | HFC-23 HFC-32 HFC-125 HFC-134a HFC-152a HFC-143a C3F8 | Other (e.g. compiled) | Emission factor for operation / for emissions from stock | Stationary air conditioning, large plants/facilities that are filled on site |  | Austria |  |  | 10-9 | % of the original HFC charge/year |  | Annex 1 (page A1.26) of Volume 3, 2006 IPCC Guidelines for National Greenhouse Gas Inventories, 2F1 Refrigeration and Air Conditioning | Austria`s National Inventory Report, 2020, p. 276 | National Inventory Report (Annex I) | IPCC TFI TSU
225300 | 2F1 - Refrigeration and Air Conditioning Equipment | 2.F.1.a - Refrigeration and Stationary Air Conditioning | HFC-23 HFC-32 HFC-125 HFC-134a HFC-152a HFC-143a C3F8 | Other (e.g. compiled) | Emission factor for operation / for emissions from stock | Commercial refrigeration: refrigeration systems other than supermarkets that are filled on site |  | Austria |  |  | 20-15 | % of the original HFC charge/year |  | Annex 1 (page A1.26) of Volume 3, 2006 IPCC Guidelines for National Greenhouse Gas Inventories, 2F1 Refrigeration and Air Conditioning | Austria`s National Inventory Report, 2020, p. 276 | National Inventory Report (Annex I) | IPCC TFI TSU
225301 | 2F1 - Refrigeration and Air Conditioning Equipment | 2.F.1 - Refrigeration and Air Conditioning | HFC-23 HFC-32 HFC-125 HFC-134a HFC-152a HFC-143a C3F8 | Other (e.g. compiled) | Emission factor for disposal | Refrigeration, stationary and mobile air conditioning systems |  | Austria |  |  | 30 | % |  | Annex 1 (page A1.26) of Volume 3, 2006 IPCC Guidelines for National Greenhouse Gas Inventories, 2F1 Refrigeration and Air Conditioning | Austria`s National Inventory Report, 2020, p. 276-279 | National Inventory Report (Annex I) | IPCC TFI TSU
225302 | 2F1 - Refrigeration and Air Conditioning Equipment | 2.F.1.a - Refrigeration and Stationary Air Conditioning | HFC-23 HFC-32 HFC-125 HFC-134a HFC-152a HFC-143a C3F8 | Other (e.g. compiled) | Emission factor for operation / for emissions from stock | Stationary air conditioning: room air conditioning devices (split devices, Variable Refrigerant Flow (VRF) and small mobile equipment) |  | Austria |  |  | 2.5 | % of the original HFC charge/year |  | Annex 1 (page A1.26) of Volume 3, 2006 IPCC Guidelines for National Greenhouse Gas Inventories, 2F1 Refrigeration and Air Conditioning | Austria`s National Inventory Report, 2020, p. 276 | National Inventory Report (Annex I) | IPCC TFI TSU
225303 | 2F1 - Refrigeration and Air Conditioning Equipment | 2.F.1.a - Refrigeration and Stationary Air Conditioning | HFC-23 HFC-32 HFC-125 HFC-134a HFC-152a HFC-143a C3F8 | Other (e.g. compiled) | Emission factor for manufacturing | Stationary air conditioning: heat pumps |  | Austria |  |  | 0.1 | % |  | Annex 1 (page A1.26) of Volume 3, 2006 IPCC Guidelines for National Greenhouse Gas Inventories, 2F1 Refrigeration and Air Conditioning | Austria`s National Inventory Report, 2020, p. 277 | National Inventory Report (Annex I) | IPCC TFI TSU
225304 | 2F1 - Refrigeration and Air Conditioning Equipment | 2.F.1.a - Refrigeration and Stationary Air Conditioning | HFC-23 HFC-32 HFC-125 HFC-134a HFC-152a HFC-143a C3F8 | Other (e.g. compiled) | Emission factor for operation / for emissions from stock | Stationary air conditioning: heat pumps |  | Austria |  |  | 2 | % of the original HFC charge/year |  | Annex 1 (page A1.26) of Volume 3, 2006 IPCC Guidelines for National Greenhouse Gas Inventories, 2F1 Refrigeration and Air Conditioning | Austria`s National Inventory Report, 2020, p. 277 | National Inventory Report (Annex I) | IPCC TFI TSU
225305 | 2F1 - Refrigeration and Air Conditioning Equipment | 2.F.1.a - Refrigeration and Stationary Air Conditioning | HFC-134a | Other (e.g. compiled) | Emission factor for operation / for emissions from stock | Domestic refrigeration: refrigerators for domestic use |  | Austria |  |  | 0.3 | % of the original HFC charge/year |  | Annex 1 (page A1.26) of Volume 3, 2006 IPCC Guidelines for National Greenhouse Gas Inventories, 2F1 Refrigeration and Air Conditioning | Austria`s National Inventory Report, 2020, p. 277 | National Inventory Report (Annex I) | IPCC TFI TSU
225306 | 2F1 - Refrigeration and Air Conditioning Equipment | 2.F.1.a - Refrigeration and Stationary Air Conditioning | HFC-23 HFC-32 HFC-125 HFC-134a HFC-152a HFC-143a C3F8 | Other (e.g. compiled) | Emission factor for manufacturing | Commercial refrigeration: stand-alone refrigeration equipment |  | Austria |  |  | 0.1 | % |  | Annex 1 (page A1.26) of Volume 3, 2006 IPCC Guidelines for National Greenhouse Gas Inventories, 2F1 Refrigeration and Air Conditioning | Austria`s National Inventory Report, 2020, p. 277 | National Inventory Report (Annex I) | IPCC TFI TSU
225307 | 2F1 - Refrigeration and Air Conditioning Equipment | 2.F.1.b - Mobile Air Conditioning | HFC-134a | Other (e.g. compiled) | Emission factor for manufacturing | Mobile air conditioning: passenger cars |  | Austria |  |  | 0.7 | % |  | Annex 1 (page A1.26) of Volume 3, 2006 IPCC Guidelines for National Greenhouse Gas Inventories, 2F1 Refrigeration and Air Conditioning | Austria`s National Inventory Report, 2020, p. 278 | National Inventory Report (Annex I) | IPCC TFI TSU
225308 | 2F1 - Refrigeration and Air Conditioning Equipment | 2.F.1.b - Mobile Air Conditioning | HFC-134a | Other (e.g. compiled) | Emission factor for operation / for emissions from stock | Mobile air conditioning: passenger cars |  | Austria |  |  | 10 | % of the original HFC charge/year |  | Annex 1 (page A1.26) of Volume 3, 2006 IPCC Guidelines for National Greenhouse Gas Inventories, 2F1 Refrigeration and Air Conditioning | Austria`s National Inventory Report, 2020, p. 278 | National Inventory Report (Annex I) | IPCC TFI TSU
225309 | 2F1 - Refrigeration and Air Conditioning Equipment | 2.F.1.b - Mobile Air Conditioning | HFC-134a | Other (e.g. compiled) | Emission factor for manufacturing | Mobile air conditioning: vans, trucks and trailers |  | Austria |  |  | 0.5 | % |  | Annex 1 (page A1.26) of Volume 3, 2006 IPCC Guidelines for National Greenhouse Gas Inventories, 2F1 Refrigeration and Air Conditioning | Austria`s National Inventory Report, 2020, p. 278 | National Inventory Report (Annex I) | IPCC TFI TSU
225310 | 2F1 - Refrigeration and Air Conditioning Equipment | 2.F.1.b - Mobile Air Conditioning | HFC-134a | Other (e.g. compiled) | Emission factor for operation / for emissions from stock | Mobile air conditioning: vans |  | Austria |  |  | 10 | % of the original HFC charge/year |  | Annex 1 (page A1.26) of Volume 3, 2006 IPCC Guidelines for National Greenhouse Gas Inventories, 2F1 Refrigeration and Air Conditioning | Austria`s National Inventory Report, 2020, p. 278 | National Inventory Report (Annex I) | IPCC TFI TSU
225311 | 2F1 - Refrigeration and Air Conditioning Equipment | 2.F.1.b - Mobile Air Conditioning | HFC-134a | Other (e.g. compiled) | Emission factor for operation / for emissions from stock | Mobile air conditioning: trucks and trailers |  | Austria |  |  | 15 | % of the original HFC charge/year |  | Annex 1 (page A1.26) of Volume 3, 2006 IPCC Guidelines for National Greenhouse Gas Inventories, 2F1 Refrigeration and Air Conditioning | Austria`s National Inventory Report, 2020, p. 278 | National Inventory Report (Annex I) | IPCC TFI TSU
225312 | 2F1 - Refrigeration and Air Conditioning Equipment | 2.F.1.b - Mobile Air Conditioning | HFC-134a | Other (e.g. compiled) | Emission factor for operation / for emissions from stock | Mobile air conditioning: buses |  | Austria |  |  | 15 | % of the original HFC charge/year |  | Annex 1 (page A1.26) of Volume 3, 2006 IPCC Guidelines for National Greenhouse Gas Inventories, 2F1 Refrigeration and Air Conditioning | Austria`s National Inventory Report, 2020, p. 279 | National Inventory Report (Annex I) | IPCC TFI TSU
225313 | 2F1 - Refrigeration and Air Conditioning Equipment | 2.F.1.b - Mobile Air Conditioning | HFC-134a | Other (e.g. compiled) | Emission factor for manufacturing | Mobile air conditioning: agricultural machines (tractors, harvesters) |  | Austria |  |  | 0.3 | % |  | Annex 1 (page A1.26) of Volume 3, 2006 IPCC Guidelines for National Greenhouse Gas Inventories, 2F1 Refrigeration and Air Conditioning | Austria`s National Inventory Report, 2020, p. 279 | National Inventory Report (Annex I) | IPCC TFI TSU
225314 | 2F1 - Refrigeration and Air Conditioning Equipment | 2.F.1.b - Mobile Air Conditioning | HFC-134a | Other (e.g. compiled) | Emission factor for operation / for emissions from stock | Mobile air conditioning: agricultural machines (tractors) |  | Austria |  |  | 15 | % of the original HFC charge/year |  | Annex 1 (page A1.26) of Volume 3, 2006 IPCC Guidelines for National Greenhouse Gas Inventories, 2F1 Refrigeration and Air Conditioning | Austria`s National Inventory Report, 2020, p. 279 | National Inventory Report (Annex I) | IPCC TFI TSU
225315 | 2F1 - Refrigeration and Air Conditioning Equipment | 2.F.1.b - Mobile Air Conditioning | HFC-134a | Other (e.g. compiled) | Emission factor for operation / for emissions from stock | Mobile air conditioning: agricultural machines (harvesters) |  | Austria |  |  | 25 | % of the original HFC charge/year |  | Annex 1 (page A1.26) of Volume 3, 2006 IPCC Guidelines for National Greenhouse Gas Inventories, 2F1 Refrigeration and Air Conditioning | Austria`s National Inventory Report, 2020, p. 279 | National Inventory Report (Annex I) | IPCC TFI TSU
225316 | 2F1 - Refrigeration and Air Conditioning Equipment | 2.F.1.b - Mobile Air Conditioning | HFC-134a | Other (e.g. compiled) | Emission factor for manufacturing | Mobile air conditioning: railways, tramways and metro |  | Austria |  |  | 0.04 | % |  | Annex 1 (page A1.26) of Volume 3, 2006 IPCC Guidelines for National Greenhouse Gas Inventories, 2F1 Refrigeration and Air Conditioning | Austria`s National Inventory Report, 2020, p. 279 | National Inventory Report (Annex I) | IPCC TFI TSU
225317 | 2F1 - Refrigeration and Air Conditioning Equipment | 2.F.1.b - Mobile Air Conditioning | HFC-134a | Other (e.g. compiled) | Emission factor for operation / for emissions from stock | Mobile air conditioning: railways, tramways and metro |  | Austria |  |  | 5 | % of the original HFC charge/year |  | Annex 1 (page A1.26) of Volume 3, 2006 IPCC Guidelines for National Greenhouse Gas Inventories, 2F1 Refrigeration and Air Conditioning | Austria`s National Inventory Report, 2020, p. 279 | National Inventory Report (Annex I) | IPCC TFI TSU
225318 | 2F1 - Refrigeration and Air Conditioning Equipment | 2.F.1.b - Mobile Air Conditioning | HFC-134a | Other (e.g. compiled) | Emission factor for manufacturing | Mobile air conditioning: vehicles for construction sites |  | Austria |  |  | 0.3 | % |  | Annex 1 (page A1.26) of Volume 3, 2006 IPCC Guidelines for National Greenhouse Gas Inventories, 2F1 Refrigeration and Air Conditioning | Austria`s National Inventory Report, 2020, p. 279 | National Inventory Report (Annex I) | IPCC TFI TSU
225319 | 2F2 - Foam Blowing | 2.F.2 - Foam Blowing Agents | HFC-134a | Other (e.g. compiled) | Emission factor for manufacturing | XPS (extruded polystyrene) plates |  | Austria |  |  | 25 (2000-2004) | % |  | Annex 1 (page A1.26) of Volume 3, 2006 IPCC Guidelines for National Greenhouse Gas Inventories, 2F2 Foam Blowing Agents | Austria`s National Inventory Report, 2020, p. 280 | National Inventory Report (Annex I) | IPCC TFI TSU
225320 | 2F2 - Foam Blowing | 2.F.2 - Foam Blowing Agents | HFC-134a | Other (e.g. compiled) | Emission factor for emissions from stock | XPS (extruded polystyrene) plates |  | Austria |  |  | 1.15 (1995-2004) | % |  | Annex 1 (page A1.26) of Volume 3, 2006 IPCC Guidelines for National Greenhouse Gas Inventories, 2F2 Foam Blowing Agents | Austria`s National Inventory Report, 2020, p. 280 | National Inventory Report (Annex I) | IPCC TFI TSU
225321 | 2F2 - Foam Blowing | 2.F.2 - Foam Blowing Agents | HFC-134a | Other (e.g. compiled) | Emission factor for emissions from stock | XPS (extruded polystyrene) plates |  | Austria |  |  | 0.81 (from 2005 on) | % |  | Annex 1 (page A1.26) of Volume 3, 2006 IPCC Guidelines for National Greenhouse Gas Inventories, 2F2 Foam Blowing Agents | Austria`s National Inventory Report, 2020, p. 280 | National Inventory Report (Annex I) | IPCC TFI TSU
225322 | 2F2 - Foam Blowing | 2.F.2 - Foam Blowing Agents | HFC-134a | Other (e.g. compiled) | Emission factor of manufacturing | PU rigid foam plates and sandwich panels |  | Austria |  |  | 10 (2000-2004) | % |  | Annex 1 (page A1.26) of Volume 3, 2006 IPCC Guidelines for National Greenhouse Gas Inventories, 2F2 Foam Blowing Agents | Austria`s National Inventory Report, 2020, p. 280 | National Inventory Report (Annex I) | IPCC TFI TSU
225323 | 2F2 - Foam Blowing | 2.F.2 - Foam Blowing Agents | HFC-134a | Other (e.g. compiled) | Emission factor for emissions from stock | PU rigid foam plates |  | Austria |  |  | 0.46 | % |  | Annex 1 (page A1.26) of Volume 3, 2006 IPCC Guidelines for National Greenhouse Gas Inventories, 2F2 Foam Blowing Agents | Austria`s National Inventory Report, 2020, p. 280 | National Inventory Report (Annex I) | IPCC TFI TSU
225324 | 2F2 - Foam Blowing | 2.F.2 - Foam Blowing Agents | HFC-134a | Other (e.g. compiled) | Emission factor for emissions from stock | PU rigid foam sandwich panels |  | Austria |  |  | 0.35 | % |  | Annex 1 (page A1.26) of Volume 3, 2006 IPCC Guidelines for National Greenhouse Gas Inventories, 2F2 Foam Blowing Agents | Austria`s National Inventory Report, 2020, p. 280 | National Inventory Report (Annex I) | IPCC TFI TSU
225325 | 2F2 - Foam Blowing | 2.F.2 - Foam Blowing Agents | HFC-245fa HFC-365mfc | Other (e.g. compiled) | Emission factor for manufacturing | PU rigid foam pipe insulation |  | Austria |  |  | 10 (2000-2004) | % |  | Annex 1 (page A1.26) of Volume 3, 2006 IPCC Guidelines for National Greenhouse Gas Inventories, 2F2 Foam Blowing Agents | Austria`s National Inventory Report, 2020, p. 280 | National Inventory Report (Annex I) | IPCC TFI TSU
225326 | 2F2 - Foam Blowing | 2.F.2 - Foam Blowing Agents | HFC-245fa HFC-365mfc | Other (e.g. compiled) | Emission factor for emissions from stock | PU rigid foam pipe insulation |  | Austria |  |  | 2.28 | % |  | Annex 1 (page A1.26) of Volume 3, 2006 IPCC Guidelines for National Greenhouse Gas Inventories, 2F2 Foam Blowing Agents | Austria`s National Inventory Report, 2020, p. 280 | National Inventory Report (Annex I) | IPCC TFI TSU
225327 | 2F4 - Aerosols | 2.F.4 - Aerosols | HFC-134a | Other (e.g. compiled) | Emission factor of manufacturing | Metered dose inhalers and technical aerosols |  | Austria |  |  | 1.5 | % |  | Annex 1 (page A1.27) of Volume 3, 2006 IPCC Guidelines for National Greenhouse Gas Inventories, 2F4 Aerosols | Austria`s National Inventory Report, 2020, p. 282 | National Inventory Report (Annex I) | IPCC TFI TSU
225328 | 2F6 - Other (please specify) | 2.G.4 - Other (Please specify) | C5F12 HFC-365mfc | Other (e.g. compiled) | Emission factor for first fill emissions | Organic Rankine Cycles |  | Austria |  |  | 2 | % |  |  | Austria`s National Inventory Report, 2020, p. 288 | National Inventory Report (Annex I) | IPCC TFI TSU
225329 | 2F6 - Other (please specify) | 2.G.4 - Other (Please specify) | C5F12 | Other (e.g. compiled) | Emission factor for disposal | Organic Rankine Cycles |  | Austria |  |  | 20 | % |  |  | Austria`s National Inventory Report, 2020, p. 288 | National Inventory Report (Annex I) | IPCC TFI TSU
225330 | 2F3 - Fire Extinguishers | 2.F.3 - Fire Protection | HFC-125 HFC-227ea | Other (e.g. compiled) | Emission factor for charging | Fixed fire extinguishing installations |  | Belgium |  |  | 0.1 | % |  | Annex 1 (page A1.27) of Volume 3, 2006 IPCC Guidelines for National Greenhouse Gas Inventories, 2F3 Fire Protection |  | National Inventory Report (Annex I) | IPCC TFI TSU
225331 | 2A1 - Cement Production | 2.A.1 - Cement production | CARBON DIOXIDE | Measured | CO2 emission factor for cement production (per clinker, CKD included) |  |  | India |  |  | 0.5299 | tonne CO2/tonne clinker produced | Equation 2.2 Chapter 2 Volume 3 of the 2006 IPCC Guidelines for National Greenhouse Gas Inventories | Worksheet 2A1, Sheet 2 of 2 | Rao, P.V., Qureshi, M.S. and Devotta, S., Uncertainty Reduction in Carbon Dioxide Emission Coefficient from Cement Production Process in India, Proceeding of the Workshop on Uncertainty Reduction in Greenhouse Gas Inventory, March 2003, New Delhi. | Other | Prof. Amit Garg, India
225332 | 2A1 - Cement Production | 2.A.1 - Cement production | CARBON DIOXIDE | Measured | CO2 emission factor for cement production (per clinker, CKD included) |  |  | India |  |  | 0.5370 | tonne CO2/tonne clinker produced | Equation 2.2 Chapter 2 Volume 3 of the 2006 IPCC Guidelines for National Greenhouse Gas Inventories | Worksheet 2A1, Sheet 2 of 2 | Rao, P.V., Qureshi, M.S. and Devotta, S., Uncertainty Reduction in Carbon Dioxide Emission Coefficient from Cement Production Process in India, , in Proceeding of the Workshop on Uncertainty Reduction in Greenhouse Gas Inventory, March 2003, New Delhi. | Other | Prof. Amit Garg, India
225333 | 2A1 - Cement Production | 2.A.1 - Cement production | CARBON DIOXIDE | Measured | CO2 emission factor for cement production |  |  | India |  |  | 0.5089 | tonne CO2/tonne clinker produced | Equation 2.2 Chapter 2 Volume 3 of the 2006 IPCC Guidelines for National Greenhouse Gas Inventories | Worksheet 2A1, Sheet 2 of 2 | Pati, S.Nnand B.S Roy, Assessment of CO2 emissions in Cement Plants - A Case Stuy, in Proceeding of the Workshop on Uncertainty Reduction in Greenhouse Gas Inventory, March 2003, New Delhi, Proceeding of the Workshop on Uncertainty Reduction in Greenhouse Gas Inventory, March 2003, New Delhi. | Other | Prof. Amit Garg, India
225334 | 2B2 - Nitric Acid Production | 2.B.2 - Nitric Acid Production | NITROUS OXIDE | Measured | N2O emission factor for nitric acid production | Single medium pressure plants |  | India | External absortion control system |  | 10.13 | kg N2O/tonne nitric acid produced | Equation 3.5 Chapter 3 Volume 3 of the 2006 IPCC Guidelines for National Greenhouse Gas Inventories | Worksheet 2B2, Sheet 1 of 1 | Rao, P.V., Qureshi, M.S. and Devotta, S., Uncertainty Reduction in Nitrous Oxide Emission Coefficient from Nitric Acid Production in India, in Proceeding of the Workshop on Uncertainty Reduction in Greenhouse Gas Inventory, March 2003, New Delhi. | Other | Prof. Amit Garg, India
225335 | 2B2 - Nitric Acid Production | 2.B.2 - Nitric Acid Production | NITROUS OXIDE | Measured | N2O emission factor for nitric acid production | Single high pressure plants |  | India | Selective Catalitic Reduction (SCR) control system |  | 2.84 | kg N2O/tonne nitric acid produced | Equation 3.5 Chapter 3 Volume 3 of the 2006 IPCC Guidelines for National Greenhouse Gas Inventories | Worksheet 2B2, Sheet 1 of 1 | Rao, P.V., Qureshi, M.S. and Devotta, S., Uncertainty Reduction in Nitrous Oxide Emission Coefficient from Nitric Acid Production in India, in Proceeding of the Workshop on Uncertainty Reduction in Greenhouse Gas Inventory, March 2003, New Delhi. | Other | Prof. Amit Garg, India
225336 | 2B2 - Nitric Acid Production | 2.B.2 - Nitric Acid Production | NITROUS OXIDE | Measured | N2O emission factor for nitric acid production | Single high pressure plants |  | India | Non-Selective Catalitic Reduction (NSCR) control system |  | 0.405 | kg N2O/tonne nitric acid produced | Equation 3.5 Chapter 3 Volume 3 of the 2006 IPCC Guidelines for National Greenhouse Gas Inventories | Worksheet 2B2, Sheet 1 of 1 | Rao, P.V., Qureshi, M.S. and Devotta, S., Uncertainty Reduction in Nitrous Oxide Emission Coefficient from Nitric Acid Production in India, in Proceeding of the Workshop on Uncertainty Reduction in Greenhouse Gas Inventory, March 2003, New Delhi. | Other | Prof. Amit Garg, India
225337 | 2A1 - Cement Production | 2.A.1 - Cement production | CARBON DIOXIDE | Other (e.g. compiled) | CaO content of clinker |  |  | Russian Federation |  |  | 65.9 | % |  |  | Russian Federation NIR for 1990-2018, Part 1, Moscow 2020, pages 102-103 | National Inventory Report (Annex I) | Ekaterina Imshennik, Russian Federation
225338 | 2A3 - Limestone and Dolomite Use | 2.A.4.c - Non Metallurgical Magnesia Production | CARBON DIOXIDE | Other (e.g. compiled) | MgCO3 content in Magnesite |  |  | Russian Federation |  |  | 93.5 | % |  |  | Russian Federation NIR for 1990-2018, Part 1, Moscow 2020, page 107 | National Inventory Report (Annex I) | Ekaterina Imshennik, Russian Federation
225339 | 2A3 - Limestone and Dolomite Use | 2.A.4.d - Other (please specify) | CARBON DIOXIDE | Other (e.g. compiled) | CaMg(CO3)2 content in Dolomite |  |  | Russian Federation |  |  | 90.89 | % |  |  | Russian Federation NIR for 1990-2018, Part 1, Moscow 2020, page 108-109 | National Inventory Report (Annex I) | Ekaterina Imshennik, Russian Federation
225340 | 2C1 - Iron and Steel Production | 2.C.1 - Iron and Steel Production | CARBON DIOXIDE | Other (e.g. compiled) | Carbon content in pig iron |  |  | Russian Federation |  |  | 4.3 | % |  |  | Russian Federation NIR for 1990-2018, Part 1, Moscow 2020, page 127-130 | National Inventory Report (Annex I) | Ekaterina Imshennik, Russian Federation
225341 | 2C1 - Iron and Steel Production | 2.C.1 - Iron and Steel Production | CARBON DIOXIDE | Other (e.g. compiled) | Carbon content in steel |  |  | Russian Federation |  |  | 0.25 | % |  |  | Russian Federation NIR for 1990-2018, Part 1, Moscow 2020, page 127-130 | National Inventory Report (Annex I) | Ekaterina Imshennik, Russian Federation
225342 | 2C2 - Ferroalloys Production | 2.C.2 - Ferroalloys Production | CARBON DIOXIDE | Other (e.g. compiled) | CaCO3 content in limestone used in ferrous metalurgy |  |  | Russian Federation |  |  | 96.18 | % |  |  | Russian Federation NIR for 1990-2018, Part 1, Moscow 2020, page 127-130 | National Inventory Report (Annex I) | Ekaterina Imshennik, Russian Federation
225343 | 2F1 - Refrigeration and Air Conditioning Equipment 2F6 - Other (please specify) | 2.F.1 - Refrigeration and Air Conditioning 2.F.1.a - Refrigeration and Stationary Air Conditioning 2.F.1.b - Mobile Air Conditioning 2.F.6 - Other Applications (please specify) | HFC-134a | Measured | Contanier heels (c) or emission factor of HFC container management of the current refrigerant market (Rate of residuals per cylinder (non-reusable cylinder)) |  | A worldwide recharging-free container/non-reusable cylinder (HFC-134a, 1ea) | Republic of Korea/ Country using non-reusable cylinder (all applicable) |  |  | 8.8 | % (by weight) | Equation 7.11 Volume 3 2006 IPCC Guidelines | 2F1 | Yun, H., Lee, S., Hwang, B., Ha, S., and Jeon, EC. Development of HFCs Residual Coefficients in Non-Reusable Cylinders. Journal of Climate Change Research 2020, Vol. 11, No. 6-2, pp. 771~775 | Peer-reviewed journal | Hyun Ki Yun, Republic of Korea
225344 | 2F1 - Refrigeration and Air Conditioning Equipment 2F6 - Other (please specify) | 2.F.1 - Refrigeration and Air Conditioning 2.F.1.a - Refrigeration and Stationary Air Conditioning 2.F.1.b - Mobile Air Conditioning 2.F.6 - Other Applications (please specify) | HFC-32 HFC-125 | Measured | Contanier heels (c) or emission factor of HFC container management of the current refrigerant market (Rate of residuals per cylinder (non-reusable cylinder)) |  | A worldwide recharging-free container/non-reusable cylinder (HFC-410A, 1ea) [HFC-125+HFC-32=HFC-410A, (HFC-125:HFC-32)=1:1] | Republic of Korea/ Country using non-reusable cylinder (all applicable) |  |  | 13.3 | % (by weight) | Equation 7.11 Volume 3 2006 IPCC Guidelines | 2F1 | Yun, H., Lee, S., Hwang, B., Ha, S., and Jeon, EC. Development of HFCs Residual Coefficients in Non-Reusable Cylinders. Journal of Climate Change Research 2020, Vol. 11, No. 6-2, pp. 771~775 | Peer-reviewed journal | Hyun Ki Yun, Republic of Korea
225345 | 2F1 - Refrigeration and Air Conditioning Equipment | 2.F.1.a - Refrigeration and Stationary Air Conditioning | HFC-23 HFC-32 HFC-125 HFC-134a HFC-152a HFC-143a HFC-227ea HFC-236fa HFC-245fa HFC-365mfc | Other (e.g. compiled) | Emission factor of initial losses | Stand-alone commercial applications |  | Australia |  | Year: 2019 | 1.75 | % of the original HFC charge/year |  | Annex 1 (page A1.26) of Volume 3, 2006 IPCC Guidelines for National Greenhouse Gas Inventories, 2F1 Refrigeration and Air Conditioning | Australia`s National Inventory Report 2019, Vol. 1, p. 256 | National Inventory Report (Annex I) | IPCC TFI TSU
225346 | 2F1 - Refrigeration and Air Conditioning Equipment | 2.F.1.a - Refrigeration and Stationary Air Conditioning | HFC-23 HFC-32 HFC-125 HFC-134a HFC-152a HFC-143a HFC-227ea HFC-236fa HFC-245fa HFC-365mfc | Other (e.g. compiled) | Emission factor of initial losses | Medium and large commercial applications |  | Australia |  | Year: 2019 | 1.75 | % of the original HFC charge/year |  | Annex 1 (page A1.26) of Volume 3, 2006 IPCC Guidelines for National Greenhouse Gas Inventories, 2F1 Refrigeration and Air Conditioning | Australia`s National Inventory Report 2019, Vol. 1, p. 256 | National Inventory Report (Annex I) | IPCC TFI TSU
225347 | 2F1 - Refrigeration and Air Conditioning Equipment | 2.F.1.a - Refrigeration and Stationary Air Conditioning | HFC-23 HFC-32 HFC-125 HFC-134a HFC-152a HFC-143a HFC-227ea HFC-236fa HFC-245fa HFC-365mfc | Other (e.g. compiled) | Emission factor of initial losses | Industrial commercial applications |  | Australia |  | Year: 2019 | 1.75 | % of the original HFC charge/year |  | Annex 1 (page A1.26) of Volume 3, 2006 IPCC Guidelines for National Greenhouse Gas Inventories, 2F1 Refrigeration and Air Conditioning | Australia`s National Inventory Report 2019, Vol. 1, p. 256 | National Inventory Report (Annex I) | IPCC TFI TSU
225348 | 2F1 - Refrigeration and Air Conditioning Equipment | 2.F.1.a - Refrigeration and Stationary Air Conditioning | HFC-23 HFC-32 HFC-125 HFC-134a HFC-152a HFC-143a HFC-227ea HFC-236fa HFC-245fa HFC-365mfc | Other (e.g. compiled) | Emission factor of initial losses | Domestic refrigeration |  | Australia |  | Year: 2019 | 0.6 | % of the original HFC charge/year |  | Annex 1 (page A1.26) of Volume 3, 2006 IPCC Guidelines for National Greenhouse Gas Inventories, 2F1 Refrigeration and Air Conditioning | Australia`s National Inventory Report 2019, Vol. 1, p. 256 | National Inventory Report (Annex I) | IPCC TFI TSU
225349 | 2F1 - Refrigeration and Air Conditioning Equipment | 2.F.1.a - Refrigeration and Stationary Air Conditioning | HFC-23 HFC-32 HFC-125 HFC-134a HFC-152a HFC-143a HFC-227ea HFC-236fa HFC-245fa HFC-365mfc | Other (e.g. compiled) | Emission factor of initial losses | Transport refrigeration |  | Australia |  | Year: 2019 | 5.1 | % of the original HFC charge/year |  | Annex 1 (page A1.26) of Volume 3, 2006 IPCC Guidelines for National Greenhouse Gas Inventories, 2F1 Refrigeration and Air Conditioning | Australia`s National Inventory Report 2019, Vol. 1, p. 256 | National Inventory Report (Annex I) | IPCC TFI TSU
225350 | 2F1 - Refrigeration and Air Conditioning Equipment | 2.F.1.b - Mobile Air Conditioning | HFC-134a | Other (e.g. compiled) | Emission factor of initial losses | Light vehicle air conditioning (passenger vehicles, light commercial vehicles) |  | Australia |  | Year: 2019 | 0.4 | % of the original HFC charge/year |  | Annex 1 (page A1.26) of Volume 3, 2006 IPCC Guidelines for National Greenhouse Gas Inventories, 2F1 Refrigeration and Air Conditioning | Australia`s National Inventory Report 2019, Vol. 1, p. 256 | National Inventory Report (Annex I) | IPCC TFI TSU
225351 | 2F1 - Refrigeration and Air Conditioning Equipment | 2.F.1.b - Mobile Air Conditioning | HFC-23 HFC-32 HFC-125 HFC-134a HFC-152a HFC-143a HFC-227ea HFC-236fa HFC-245fa HFC-365mfc | Other (e.g. compiled) | Emission factor of initial losses | Heavy vehicle air conditioning (buses, trucks, and in unregistered and off-road applications including locomotives, passenger rail, mining equipment, harvesters, forklift trucks, road making vehicles, mobile and fixed cranes, military vehicles, earthmoving equipment, registered shipping, pleasure craft, and light aircraft) |  | Australia |  | Year: 2019 | 0.4 | % of the original HFC charge/year |  | Annex 1 (page A1.26) of Volume 3, 2006 IPCC Guidelines for National Greenhouse Gas Inventories, 2F1 Refrigeration and Air Conditioning | Australia`s National Inventory Report 2019, Vol. 1, p. 256 | National Inventory Report (Annex I) | IPCC TFI TSU
225352 | 2F1 - Refrigeration and Air Conditioning Equipment | 2.F.1.a - Refrigeration and Stationary Air Conditioning | HFC-23 HFC-32 HFC-125 HFC-134a HFC-152a HFC-143a HFC-227ea HFC-236fa HFC-245fa HFC-365mfc | Other (e.g. compiled) | Emission factor of initial losses | Refrigerated portable air conditioners |  | Australia |  | Year: 2019 | 0.6 | % of the original HFC charge/year |  | Annex 1 (page A1.26) of Volume 3, 2006 IPCC Guidelines for National Greenhouse Gas Inventories, 2F1 Refrigeration and Air Conditioning | Australia`s National Inventory Report 2019, Vol. 1, p. 256 | National Inventory Report (Annex I) | IPCC TFI TSU
225353 | 2F1 - Refrigeration and Air Conditioning Equipment | 2.F.1.a - Refrigeration and Stationary Air Conditioning | HFC-23 HFC-32 HFC-125 HFC-134a HFC-152a HFC-143a HFC-227ea HFC-236fa HFC-245fa HFC-365mfc | Other (e.g. compiled) | Emission factor of initial losses | Split system air conditioners |  | Australia |  | Year: 2019 | 0.6 | % of the original HFC charge/year |  | Annex 1 (page A1.26) of Volume 3, 2006 IPCC Guidelines for National Greenhouse Gas Inventories, 2F1 Refrigeration and Air Conditioning | Australia`s National Inventory Report 2019, Vol. 1, p. 256 | National Inventory Report (Annex I) | IPCC TFI TSU
225354 | 2F1 - Refrigeration and Air Conditioning Equipment | 2.F.1.a - Refrigeration and Stationary Air Conditioning | HFC-23 HFC-32 HFC-125 HFC-134a HFC-152a HFC-143a HFC-227ea HFC-236fa HFC-245fa HFC-365mfc | Other (e.g. compiled) | Emission factor of initial losses | Packaged air conditioners |  | Australia |  | Year: 2019 | 0.6 | % of the original HFC charge/year |  | Annex 1 (page A1.26) of Volume 3, 2006 IPCC Guidelines for National Greenhouse Gas Inventories, 2F1 Refrigeration and Air Conditioning | Australia`s National Inventory Report 2019, Vol. 1, p. 256 | National Inventory Report (Annex I) | IPCC TFI TSU
225355 | 2F1 - Refrigeration and Air Conditioning Equipment | 2.F.1.a - Refrigeration and Stationary Air Conditioning | HFC-23 HFC-32 HFC-125 HFC-134a HFC-152a HFC-143a HFC-227ea HFC-236fa HFC-245fa HFC-365mfc | Other (e.g. compiled) | Emission factor of initial losses | Commercial air conditioners |  | Australia |  | Year: 2019 | 5.1 | % of the original HFC charge/year |  | Annex 1 (page A1.26) of Volume 3, 2006 IPCC Guidelines for National Greenhouse Gas Inventories, 2F1 Refrigeration and Air Conditioning | Australia`s National Inventory Report 2019, Vol. 1, p. 256 | National Inventory Report (Annex I) | IPCC TFI TSU
225356 | 2F1 - Refrigeration and Air Conditioning Equipment | 2.F.1.a - Refrigeration and Stationary Air Conditioning | HFC-23 HFC-32 HFC-125 HFC-134a HFC-152a HFC-143a HFC-227ea HFC-236fa HFC-245fa HFC-365mfc | Other (e.g. compiled) | Emission factor of annual losses | Stand-alone commercial applications |  | Australia |  | Year: 2019 | 7.2 | % of the original HFC charge/year |  | Annex 1 (page A1.26) of Volume 3, 2006 IPCC Guidelines for National Greenhouse Gas Inventories, 2F1 Refrigeration and Air Conditioning | Australia`s National Inventory Report 2019, Vol. 1, p. 256 | National Inventory Report (Annex I) | IPCC TFI TSU
225357 | 2F1 - Refrigeration and Air Conditioning Equipment | 2.F.1.a - Refrigeration and Stationary Air Conditioning | HFC-23 HFC-32 HFC-125 HFC-134a HFC-152a HFC-143a HFC-227ea HFC-236fa HFC-245fa HFC-365mfc | Other (e.g. compiled) | Emission factor of annual losses | Medium and large commercial applications |  | Australia |  | Year: 2019 | 11.8 | % of the original HFC charge/year |  | Annex 1 (page A1.26) of Volume 3, 2006 IPCC Guidelines for National Greenhouse Gas Inventories, 2F1 Refrigeration and Air Conditioning | Australia`s National Inventory Report 2019, Vol. 1, p. 256 | National Inventory Report (Annex I) | IPCC TFI TSU
225358 | 2F1 - Refrigeration and Air Conditioning Equipment | 2.F.1.a - Refrigeration and Stationary Air Conditioning | HFC-23 HFC-32 HFC-125 HFC-134a HFC-152a HFC-143a HFC-227ea HFC-236fa HFC-245fa HFC-365mfc | Other (e.g. compiled) | Emission factor of annual losses | Industrial commercial applications |  | Australia |  | Year: 2019 | 15.7 | % of the original HFC charge/year |  | Annex 1 (page A1.26) of Volume 3, 2006 IPCC Guidelines for National Greenhouse Gas Inventories, 2F1 Refrigeration and Air Conditioning | Australia`s National Inventory Report 2019, Vol. 1, p. 256 | National Inventory Report (Annex I) | IPCC TFI TSU
225359 | 2F1 - Refrigeration and Air Conditioning Equipment | 2.F.1.a - Refrigeration and Stationary Air Conditioning | HFC-23 HFC-32 HFC-125 HFC-134a HFC-152a HFC-143a HFC-227ea HFC-236fa HFC-245fa HFC-365mfc | Other (e.g. compiled) | Emission factor of annual losses | Domestic refrigeration |  | Australia |  | Year: 2019 | 1.7 | % of the original HFC charge/year |  | Annex 1 (page A1.26) of Volume 3, 2006 IPCC Guidelines for National Greenhouse Gas Inventories, 2F1 Refrigeration and Air Conditioning | Australia`s National Inventory Report 2019, Vol. 1, p. 256 | National Inventory Report (Annex I) | IPCC TFI TSU
225360 | 2F1 - Refrigeration and Air Conditioning Equipment | 2.F.1.a - Refrigeration and Stationary Air Conditioning | HFC-23 HFC-32 HFC-125 HFC-134a HFC-152a HFC-143a HFC-227ea HFC-236fa HFC-245fa HFC-365mfc | Other (e.g. compiled) | Emission factor of annual losses | Transport refrigeration |  | Australia |  | Year: 2019 | 15.7 | % of the original HFC charge/year |  | Annex 1 (page A1.26) of Volume 3, 2006 IPCC Guidelines for National Greenhouse Gas Inventories, 2F1 Refrigeration and Air Conditioning | Australia`s National Inventory Report 2019, Vol. 1, p. 256 | National Inventory Report (Annex I) | IPCC TFI TSU
225361 | 2F1 - Refrigeration and Air Conditioning Equipment | 2.F.1.b - Mobile Air Conditioning | HFC-134a | Other (e.g. compiled) | Emission factor of annual losses | Light vehicle air conditioning (passenger vehicles, light commercial vehicles) |  | Australia |  | Year: 2019 | 6.7 | % of the original HFC charge/year |  | Annex 1 (page A1.26) of Volume 3, 2006 IPCC Guidelines for National Greenhouse Gas Inventories, 2F1 Refrigeration and Air Conditioning | Australia`s National Inventory Report 2019, Vol. 1, p. 256 | National Inventory Report (Annex I) | IPCC TFI TSU
225362 | 2F1 - Refrigeration and Air Conditioning Equipment | 2.F.1.b - Mobile Air Conditioning | HFC-23 HFC-32 HFC-125 HFC-134a HFC-152a HFC-143a HFC-227ea HFC-236fa HFC-245fa HFC-365mfc | Other (e.g. compiled) | Emission factor of annual losses | Heavy vehicle air conditioning (buses, trucks, and in unregistered and off-road applications including locomotives, passenger rail, mining equipment, harvesters, forklift trucks, road making vehicles, mobile and fixed cranes, military vehicles, earthmoving equipment, registered shipping, pleasure craft, and light aircraft) |  | Australia |  | Year: 2019 | 10.8 | % of the original HFC charge/year |  | Annex 1 (page A1.26) of Volume 3, 2006 IPCC Guidelines for National Greenhouse Gas Inventories, 2F1 Refrigeration and Air Conditioning | Australia`s National Inventory Report 2019, Vol. 1, p. 256 | National Inventory Report (Annex I) | IPCC TFI TSU
225363 | 2F1 - Refrigeration and Air Conditioning Equipment | 2.F.1.a - Refrigeration and Stationary Air Conditioning | HFC-23 HFC-32 HFC-125 HFC-134a HFC-152a HFC-143a HFC-227ea HFC-236fa HFC-245fa HFC-365mfc | Other (e.g. compiled) | Emission factor of annual losses | Refrigerated portable air conditioners |  | Australia |  | Year: 2019 | 2.5 | % of the original HFC charge/year |  | Annex 1 (page A1.26) of Volume 3, 2006 IPCC Guidelines for National Greenhouse Gas Inventories, 2F1 Refrigeration and Air Conditioning | Australia`s National Inventory Report 2019, Vol. 1, p. 256 | National Inventory Report (Annex I) | IPCC TFI TSU
225364 | 2F1 - Refrigeration and Air Conditioning Equipment | 2.F.1.a - Refrigeration and Stationary Air Conditioning | HFC-23 HFC-32 HFC-125 HFC-134a HFC-152a HFC-143a HFC-227ea HFC-236fa HFC-245fa HFC-365mfc | Other (e.g. compiled) | Emission factor of annual losses | Split system air conditioners |  | Australia |  | Year: 2019 | 3.5 | % of the original HFC charge/year |  | Annex 1 (page A1.26) of Volume 3, 2006 IPCC Guidelines for National Greenhouse Gas Inventories, 2F1 Refrigeration and Air Conditioning | Australia`s National Inventory Report 2019, Vol. 1, p. 256 | National Inventory Report (Annex I) | IPCC TFI TSU
225365 | 2F1 - Refrigeration and Air Conditioning Equipment | 2.F.1.a - Refrigeration and Stationary Air Conditioning | HFC-23 HFC-32 HFC-125 HFC-134a HFC-152a HFC-143a HFC-227ea HFC-236fa HFC-245fa HFC-365mfc | Other (e.g. compiled) | Emission factor of annual losses | Packaged air conditioners |  | Australia |  | Year: 2019 | 2.5 | % of the original HFC charge/year |  | Annex 1 (page A1.26) of Volume 3, 2006 IPCC Guidelines for National Greenhouse Gas Inventories, 2F1 Refrigeration and Air Conditioning | Australia`s National Inventory Report 2019, Vol. 1, p. 256 | National Inventory Report (Annex I) | IPCC TFI TSU
225366 | 2F1 - Refrigeration and Air Conditioning Equipment | 2.F.1.a - Refrigeration and Stationary Air Conditioning | HFC-23 HFC-32 HFC-125 HFC-134a HFC-152a HFC-143a HFC-227ea HFC-236fa HFC-245fa HFC-365mfc | Other (e.g. compiled) | Emission factor of annual losses | Commercial air conditioners |  | Australia |  | Year: 2019 | 4.5 | % of the original HFC charge/year |  | Annex 1 (page A1.26) of Volume 3, 2006 IPCC Guidelines for National Greenhouse Gas Inventories, 2F1 Refrigeration and Air Conditioning | Australia`s National Inventory Report 2019, Vol. 1, p. 256 | National Inventory Report (Annex I) | IPCC TFI TSU
225367 | 2F6 - Other (please specify) | 2.G.1 - Electrical Equipment | Sulphur Hexafluoride | Other (e.g. compiled) | Annual losses (operation and disposal) of SF6 in electrical equipment | Electricity supply and distribution equipment (circuit breakers, switchgear and control gear) |  | Australia |  | Years: 2010-2018 | 0.0040-0088 | t SF6/t national stock of SF6 in electrical equipment |  | Annex 1 (page A1.29) of Volume 3, 2006 IPCC Guidelines for National Greenhouse Gas Inventories, 2G1 Electrical Equipment | Australia`s National Inventory Report 2019, Vol. 1, p. 293 | National Inventory Report (Annex I) | IPCC TFI TSU
225426 | 2F6 - Other (please specify) | 2.G.1.b - Use of Electrical Equipment | Sulphur Hexafluoride | Other (e.g. compiled) | SF6 leakage rate from sealed pressure (medium voltage) switchgears | SF6 is used for electrical insulation and current interruption in medium voltage (MV) switchgear equipment used in the transmission and distribution of electricity. | The emission factor provided herewith only covers the leakage of SF6 during operating life and do not cover emissions during major failures/arc faults or maintenance losses. |  |  |  | 0.1 | % per year | For the Tier 1 and Tier 2 methods: Equation 8.1 on page 8.8 of the 2006 IPPC Guidelines for National Greenhouse Gas Emissions, Vol. 3, Ch. 8. For the Tier 3 method: Equation 8.6b on page 8.12 of the 2006 IPPC Guidelines for National Greenhouse Gas Emissions, Vol. 3, Ch. 8. | 2G1, Worksheet 3 of 5 | 1 - Edgar Dullni, Thor Endre, Yannick Kieffel & Renzo Coccioni (2015), Reducing SF6 emissions from electrical switchgear, Carbon Management, 6:3-4, 77-87, DOI: 10.1080/17583004.2015.1090056 2 - International Electrotechnical Commission (IEC) standard IEC 62271-1: High-Voltage Switchgear And Controlgear - Part 1: Common Specifications For Alternating Current Switchgear And Controlgear. | Other | IPCC TFI TSU
225427 | 2F6 - Other (please specify) | 2.G.1.b - Use of Electrical Equipment | Sulphur Hexafluoride | Other (e.g. compiled) | SF6 leakage rate from closed pressure (high voltage) switchgears (filled with pure SF6) | SF6 is used for electrical insulation and current interruption in high voltage (HV) switchgear equipment used in the transmission and distribution of electricity. | The emission factor provided herewith only covers the leakage of SF6 during operating life and do not cover emissions during major failures/arc faults or maintenance losses. |  |  |  | 0.5 | % per year | For the Tier 1 and Tier 2 methods: Equation 8.1 on page 8.8 of the 2006 IPPC Guidelines for National Greenhouse Gas Emissions, Vol. 3, Ch. 8. For the Tier 3 method: Equation 8.6b on page 8.12 of the 2006 IPPC Guidelines for National Greenhouse Gas Emissions, Vol. 3, Ch. 8. | 2G1, Worksheet 3 of 5 | 1 - Edgar Dullni, Thor Endre, Yannick Kieffel & Renzo Coccioni (2015), Reducing SF6 emissions from electrical switchgear, Carbon Management, 6:3-4, 77-87, DOI: 10.1080/17583004.2015.1090056 2 - International Electrotechnical Commission (IEC) standard IEC 62271-1: High-Voltage Switchgear And Controlgear - Part 1: Common Specifications For Alternating Current Switchgear And Controlgear. | Other | IPCC TFI TSU
225428 | 2F6 - Other (please specify) | 2.G.1.b - Use of Electrical Equipment | Sulphur Hexafluoride | Other (e.g. compiled) | SF6 leakage rate from closed pressure (high voltage) switchgears (will with SF6 mixtures) | SF6 is used for electrical insulation and current interruption in high voltage (HV) switchgear equipment used in the transmission and distribution of electricity. | The emission factor provided herewith only covers the leakage of SF6 during operating life and do not cover emissions during major failures/arc faults or maintenance losses. |  |  |  | 1 | % per year | For the Tier 1 and Tier 2 methods: Equation 8.1 on page 8.8 of the 2006 IPPC Guidelines for National Greenhouse Gas Emissions, Vol. 3, Ch. 8. For the Tier 3 method: Equation 8.6b on page 8.12 of the 2006 IPPC Guidelines for National Greenhouse Gas Emissions, Vol. 3, Ch. 8. | 2G1, Worksheet 3 of 5 | 1 - Edgar Dullni, Thor Endre, Yannick Kieffel & Renzo Coccioni (2015), Reducing SF6 emissions from electrical switchgear, Carbon Management, 6:3-4, 77-87, DOI: 10.1080/17583004.2015.1090056 2 - International Electrotechnical Commission (IEC) standard IEC 62271-1: High-Voltage Switchgear And Controlgear - Part 1: Common Specifications For Alternating Current Switchgear And Controlgear. | Other | IPCC TFI TSU
225706 | 2B1 - Ammonia Production | 2.B.1 - Ammonia Production | CARBON DIOXIDE | Other (e.g. compiled) | CO2 Emission Factor (coal-to-ammonia) |  |  | China |  | 3.14 tCO2/tNH3 (Process emissions) + 0.78 tCO2/tNH3 (fuel combustion emissions) | 3.92 | Tonne CO2/tonne NH3 produced |  |  | Intensive carbon dioxide emission of coal chemical industry in China, Zhang et al., Applied Energy 236 (2019) 540-550, https://doi.org/10.1016/j.apenergy.2018.12.022 | Peer-reviewed journal | Dr.You Zhang, China
225707 | 2B5 - Other (please specify) |  | CARBON DIOXIDE | Other (e.g. compiled) | CO2 Emission Factor (coal-to-urea) |  |  | China |  | 1.75 tCO2/t urea (Process emissions) + 2.29 tCO2/t urea (fuel combustion emissions) | 4.04 | Tonne CO2/Tonne Product |  |  | Intensive carbon dioxide emission of coal chemical industry in China, Zhang et al., Applied Energy 236 (2019) 540-550, https://doi.org/10.1016/j.apenergy.2018.12.022 | Peer-reviewed journal | Dr.You Zhang, China
225708 | 2B5 - Other (please specify) | 2.B.8.a - Methanol | CARBON DIOXIDE | Other (e.g. compiled) | CO2 Emission Factor (coke oven gas-to-methanol) |  |  | China |  |  | 0.32 | tonne CO2/tonne of methanol produced |  |  | Intensive carbon dioxide emission of coal chemical industry in China, Zhang et al., Applied Energy 236 (2019) 540-550, https://doi.org/10.1016/j.apenergy.2018.12.022 | Peer-reviewed journal | Dr.You Zhang, China
225709 | 2B5 - Other (please specify) | 2.B.8.a - Methanol | CARBON DIOXIDE | Other (e.g. compiled) | CO2 Emission Factor (coal-to-methanol) |  |  | China |  | Additionaly emiited 1.55 tonne CO2/tonne of product, which is fossil fuel combustion related | 2.55 | tonne CO2/tonne of methanol produced |  |  | Intensive carbon dioxide emission of coal chemical industry in China, Zhang et al., Applied Energy 236 (2019) 540-550, https://doi.org/10.1016/j.apenergy.2018.12.022 | Peer-reviewed journal | Dr.You Zhang, China
225710 | 2B5 - Other (please specify) |  | CARBON DIOXIDE | Other (e.g. compiled) | CO2 Emission Factor (coal-to-olefin) |  |  | China |  | Additionaly emiited 2.37 tonne CO2/tonne of product, which is fossil fuel related | 6.58 | Tonne CO2/Tonne Product |  |  | Intensive carbon dioxide emission of coal chemical industry in China, Zhang et al., Applied Energy 236 (2019) 540-550, https://doi.org/10.1016/j.apenergy.2018.12.022 | Peer-reviewed journal | Dr.You Zhang, China
225711 | 2B5 - Other (please specify) |  | CARBON DIOXIDE | Other (e.g. compiled) | CO2 Emission Factor (methanol-to-olefin) |  |  | China |  | Additionaly emiited 2.6 tonne CO2/tonne of product, which is fossil fuel related | 0 | Tonne CO2/Tonne Product |  |  | Intensive carbon dioxide emission of coal chemical industry in China, Zhang et al., Applied Energy 236 (2019) 540-550, https://doi.org/10.1016/j.apenergy.2018.12.022 | Peer-reviewed journal | Dr.You Zhang, China
225712 | 2B5 - Other (please specify) |  | CARBON DIOXIDE | Other (e.g. compiled) | CO2 Emission Factor (coal-to-ethylene glycol) |  |  | China |  | Additionaly emiited 5.91 tonne CO2/tonne of product, which is fossil fuel related | 4.19 | Tonne CO2/Tonne Product |  |  | Intensive carbon dioxide emission of coal chemical industry in China, Zhang et al., Applied Energy 236 (2019) 540-550, https://doi.org/10.1016/j.apenergy.2018.12.022 | Peer-reviewed journal | Dr.You Zhang, China
125713 | 1A1c2 - Other Energy Industries (please specify) 1B1b - Solid Fuel Transformation 2B5 - Other (please specify) |  | CARBON DIOXIDE | Other (e.g. compiled) | CO2 Emission Factor (coal-to-natural gas) |  |  | China |  | Additionaly emiited 1.5 tonne CO2/tonne of product, which is fossil fuel related | 4.87 | Tonne CO2/Tonne Product |  |  | Intensive carbon dioxide emission of coal chemical industry in China, Zhang et al., Applied Energy 236 (2019) 540-550, https://doi.org/10.1016/j.apenergy.2018.12.022 | Peer-reviewed journal | Dr.You Zhang, China
125714 | 1A1c2 - Other Energy Industries (please specify) 1B1b - Solid Fuel Transformation 2B5 - Other (please specify) |  | CARBON DIOXIDE | Other (e.g. compiled) | CO2 Emission Factor (coal-to-oil (direct liquefaction)) |  |  | China |  | Additionaly emiited 1.09 tonne CO2/tonne of product, which is fossil fuel related | 2.93 | Tonne CO2/Tonne Product |  |  | Intensive carbon dioxide emission of coal chemical industry in China, Zhang et al., Applied Energy 236 (2019) 540-550, https://doi.org/10.1016/j.apenergy.2018.12.022 | Peer-reviewed journal | Dr.You Zhang, China
125715 | 1A1c2 - Other Energy Industries (please specify) 1B1b - Solid Fuel Transformation 2B5 - Other (please specify) |  | CARBON DIOXIDE | Other (e.g. compiled) | CO2 Emission Factor (coal-to-oil (indirect liquefaction)) |  |  | China |  | Additionaly emiited 2.07 tonne CO2/tonne of product, which is fossil fuel related | 4.93 | Tonne CO2/Tonne Product |  |  | Intensive carbon dioxide emission of coal chemical industry in China, Zhang et al., Applied Energy 236 (2019) 540-550, https://doi.org/10.1016/j.apenergy.2018.12.022 | Peer-reviewed journal | Dr.You Zhang, China
225716 | 2F1 - Refrigeration and Air Conditioning Equipment | 2.F.1.a - Refrigeration and Stationary Air Conditioning | HFC-134a | Other (e.g. compiled) | Average Charge (amount) | Refrigeration Large Centralized System ? 907.2 kg (2,000 lbs.) |  | United States of America |  |  | 3635 | lbs. |  |  |  | Other | Aanchal Kohli, United States of America
225717 | 2F1 - Refrigeration and Air Conditioning Equipment | 2.F.1.a - Refrigeration and Stationary Air Conditioning | HFC-134a | Other (e.g. compiled) | Average Annual Leak (Loss) Rate | Refrigeration Large Centralized System ? 907.2 kg (2,000 lbs.) |  | United States of America |  |  | 16.6 | % |  |  |  | Other | Aanchal Kohli, United States of America
225718 | 2F1 - Refrigeration and Air Conditioning Equipment | 2.F.1.a - Refrigeration and Stationary Air Conditioning | HFC-134a | Other (e.g. compiled) | Average Charge (Amount) at End-of-Life (EOL) | Refrigeration Large Centralized System ? 907.2 kg (2,000 lbs.) |  | United States of America |  | Initial Average Charge - 3635 lbs. | 2871 | lbs. |  |  |  | Other | Aanchal Kohli, United States of America
225719 | 2F1 - Refrigeration and Air Conditioning Equipment | 2.F.1.a - Refrigeration and Stationary Air Conditioning | HFC-134a | Other (e.g. compiled) | Average End-of-life (EOL) Loss Rate | Refrigeration Large Centralized System ? 907.2 kg (2,000 lbs.), Refrigeration Medium Centralized System 90.7 -<907.2 kg (200-< 2,000 lbs.), AC Large Centrifugal Chiller ?907.2 kg (2,000 lbs.), AC Medium Centrifugal Chiller 90.7-< 907.2 kg (200< 2,000 lbs.), AC Chiller-Packaged 90.7-<907.2 kg (200-< 2,000 lbs.), Refrigeration Large Cold Storage ?907.2 kg (2,000 lbs.), Refrigeration Medium Cold Storage 90.7-< 907.2 kg (200< 2,000 lbs.), Refrigeration Process Cooling ? 907.2 kg (2,000 lbs.), Refrigerated Condensing units 22.7-?90.7 kg (50-?200 lbs.), Unitary AC 22.7-?90.7 kg(50-? 200 lbs.) |  | United States of America |  |  | 20 | % |  |  |  | Other | Aanchal Kohli, United States of America
225720 | 2F1 - Refrigeration and Air Conditioning Equipment | 2.F.1.a - Refrigeration and Stationary Air Conditioning | HFC-134a | Other (e.g. compiled) | Average Charge (amount) | Refrigeration Medium Centralized System 90.7 -<907.2 kg (200-< 2,000 lbs.) |  | United States of America |  |  | 704 | lbs. |  |  |  | Other | Aanchal Kohli, United States of America
225721 | 2F1 - Refrigeration and Air Conditioning Equipment | 2.F.1.a - Refrigeration and Stationary Air Conditioning | HFC-134a | Other (e.g. compiled) | Average Annual Leak (Loss) Rate | Refrigeration Medium Centralized System 90.7 -<907.2 kg (200-< 2,000 lbs.) |  | United States of America |  |  | 17.6 | % |  |  |  | Other | Aanchal Kohli, United States of America
225722 | 2F1 - Refrigeration and Air Conditioning Equipment | 2.F.1.a - Refrigeration and Stationary Air Conditioning | HFC-134a | Other (e.g. compiled) | Average Charge (Amount) at End-of-Life (EOL) | Refrigeration Medium Centralized System 90.7 -<907.2 kg (200-< 2,000 lbs.) |  | United States of America |  | Initial Average Charge - 704 lbs. | 577 | lbs. |  |  |  | Other | Aanchal Kohli, United States of America
225723 | 2F1 - Refrigeration and Air Conditioning Equipment | 2.F.1.a - Refrigeration and Stationary Air Conditioning | HFC-134a | Other (e.g. compiled) | Average Charge (amount) | AC Large Centrifugal Chiller ?907.2 kg (2,000 lbs.) |  | United States of America |  |  | 3978 | lbs. |  |  |  | Other | Aanchal Kohli, United States of America
225724 | 2F1 - Refrigeration and Air Conditioning Equipment | 2.F.1.a - Refrigeration and Stationary Air Conditioning | HFC-134a | Other (e.g. compiled) | Average Annual Leak (Loss) Rate | AC Large Centrifugal Chiller ?907.2 kg (2,000 lbs.) |  | United States of America |  |  | 2.3 | % |  |  |  | Other | Aanchal Kohli, United States of America
225725 | 2F1 - Refrigeration and Air Conditioning Equipment | 2.F.1.a - Refrigeration and Stationary Air Conditioning | HFC-134a | Other (e.g. compiled) | Average Charge (Amount) at End-of-Life (EOL) | AC Large Centrifugal Chiller ?907.2 kg (2,000 lbs.) |  | United States of America |  | Initial Average Charge - 3978 lbs. | 3887 | lbs. |  |  |  | Other | Aanchal Kohli, United States of America
225726 | 2F1 - Refrigeration and Air Conditioning Equipment | 2.F.1.a - Refrigeration and Stationary Air Conditioning | HFC-134a | Other (e.g. compiled) | Average Charge (amount) | AC Medium Centrifugal Chiller 90.7-< 907.2 kg (200< 2,000 lbs.) |  | United States of America |  |  | 1007 | lbs. |  |  |  | Other | Aanchal Kohli, United States of America
225727 | 2F1 - Refrigeration and Air Conditioning Equipment | 2.F.1.a - Refrigeration and Stationary Air Conditioning | HFC-134a | Other (e.g. compiled) | Average Annual Leak (Loss) Rate | AC Medium Centrifugal Chiller 90.7-< 907.2 kg (200< 2,000 lbs.) |  | United States of America |  |  | 1.4 | % |  |  |  | Other | Aanchal Kohli, United States of America
225728 | 2F1 - Refrigeration and Air Conditioning Equipment | 2.F.1.a - Refrigeration and Stationary Air Conditioning | HFC-134a | Other (e.g. compiled) | Average Charge (Amount) at End-of-Life (EOL) | AC Medium Centrifugal Chiller 90.7-< 907.2 kg (200< 2,000 lbs.) |  | United States of America |  | Initial Average Charge - 1007 lbs. | 993 | lbs. |  |  |  | Other | Aanchal Kohli, United States of America
225729 | 2F1 - Refrigeration and Air Conditioning Equipment | 2.F.1.a - Refrigeration and Stationary Air Conditioning | HFC-134a | Other (e.g. compiled) | Average Charge (amount) | AC Chiller-Packaged 90.7-<907.2 kg (200-< 2,000 lbs.) |  | United States of America |  |  | 526 | lbs. |  |  |  | Other | Aanchal Kohli, United States of America
225730 | 2F1 - Refrigeration and Air Conditioning Equipment | 2.F.1.a - Refrigeration and Stationary Air Conditioning | HFC-134a | Other (e.g. compiled) | Average Annual Leak (Loss) Rate | AC Chiller-Packaged 90.7-<907.2 kg (200-< 2,000 lbs.) |  | United States of America |  |  | 6.9 | % |  |  |  | Other | Aanchal Kohli, United States of America
225731 | 2F1 - Refrigeration and Air Conditioning Equipment | 2.F.1.a - Refrigeration and Stationary Air Conditioning | HFC-134a | Other (e.g. compiled) | Average Charge (Amount) at End-of-Life (EOL) | AC Chiller-Packaged 90.7-<907.2 kg (200-< 2,000 lbs.) |  | United States of America |  | Initial Average Charge - 526 lbs. | 490 | lbs. |  |  |  | Other | Aanchal Kohli, United States of America
225732 | 2F1 - Refrigeration and Air Conditioning Equipment | 2.F.1.a - Refrigeration and Stationary Air Conditioning | HFC-134a | Other (e.g. compiled) | Average Charge (amount) | Refrigeration Large Cold Storage ?907.2 kg (2,000 lbs.) |  | United States of America |  |  | 7929 | lbs. |  |  |  | Other | Aanchal Kohli, United States of America
225733 | 2F1 - Refrigeration and Air Conditioning Equipment | 2.F.1.a - Refrigeration and Stationary Air Conditioning | HFC-134a | Other (e.g. compiled) | Average Annual Leak (Loss) Rate | Refrigeration Large Cold Storage ?907.2 kg (2,000 lbs.) |  | United States of America |  |  | 15.9 | % |  |  |  | Other | Aanchal Kohli, United States of America
225734 | 2F1 - Refrigeration and Air Conditioning Equipment | 2.F.1.a - Refrigeration and Stationary Air Conditioning | HFC-134a | Other (e.g. compiled) | Average Charge (Amount) at End-of-Life (EOL) | Refrigeration Large Cold Storage ?907.2 kg (2,000 lbs.) |  | United States of America |  | Initial Average Charge - 7929 lbs. | 5788 | lbs. |  |  |  | Other | Aanchal Kohli, United States of America
225735 | 2F1 - Refrigeration and Air Conditioning Equipment | 2.F.1.a - Refrigeration and Stationary Air Conditioning | HFC-134a | Other (e.g. compiled) | Average Charge (amount) | Refrigeration Medium Cold Storage 90.7-< 907.2 kg (200< 2,000 lbs.) |  | United States of America |  |  | 494 | lbs. |  |  |  | Other | Aanchal Kohli, United States of America
225736 | 2F1 - Refrigeration and Air Conditioning Equipment | 2.F.1.a - Refrigeration and Stationary Air Conditioning | HFC-134a | Other (e.g. compiled) | Average Annual Leak (Loss) Rate | Refrigeration Medium Cold Storage 90.7-< 907.2 kg (200< 2,000 lbs.) |  | United States of America |  |  | 18.9 | % |  |  |  | Other | Aanchal Kohli, United States of America
225737 | 2F1 - Refrigeration and Air Conditioning Equipment | 2.F.1.a - Refrigeration and Stationary Air Conditioning | HFC-134a | Other (e.g. compiled) | Average Charge (Amount) at End-of-Life (EOL) | Refrigeration Medium Cold Storage 90.7-< 907.2 kg (200< 2,000 lbs.) |  | United States of America |  | Initial Average Charge - 494 lbs. | 316 | lbs. |  |  |  | Other | Aanchal Kohli, United States of America
225738 | 2F1 - Refrigeration and Air Conditioning Equipment | 2.F.1.a - Refrigeration and Stationary Air Conditioning | HFC-134a | Other (e.g. compiled) | Average Charge (amount) | Refrigeration Process Cooling ? 907.2 kg (2,000 lbs.) |  | United States of America |  |  | 5242 | lbs. |  |  |  | Other | Aanchal Kohli, United States of America
225739 | 2F1 - Refrigeration and Air Conditioning Equipment | 2.F.1.a - Refrigeration and Stationary Air Conditioning | HFC-134a | Other (e.g. compiled) | Average Annual Leak (Loss) Rate | Refrigeration Process Cooling ? 907.2 kg (2,000 lbs.) |  | United States of America |  |  | 10 | % |  |  |  | Other | Aanchal Kohli, United States of America
225740 | 2F1 - Refrigeration and Air Conditioning Equipment | 2.F.1.a - Refrigeration and Stationary Air Conditioning | HFC-134a | Other (e.g. compiled) | Average Charge (Amount) at End-of-Life (EOL) | Refrigeration Process Cooling ? 907.2 kg (2,000 lbs.) |  | United States of America |  | Initial Average Charge - 5242 lbs. | 4718 | lbs. |  |  |  | Other | Aanchal Kohli, United States of America
225741 | 2F1 - Refrigeration and Air Conditioning Equipment | 2.F.1.a - Refrigeration and Stationary Air Conditioning | HFC-134a | Other (e.g. compiled) | Average Charge (amount) | Refrigerated Condensing units 22.7-?90.7 kg (50-?200 lbs.) |  | United States of America |  |  | 122 | lbs. |  |  |  | Other | Aanchal Kohli, United States of America
225742 | 2F1 - Refrigeration and Air Conditioning Equipment | 2.F.1.a - Refrigeration and Stationary Air Conditioning | HFC-134a | Other (e.g. compiled) | Average Annual Leak (Loss) Rate | Refrigerated Condensing units 22.7-?90.7 kg (50-?200 lbs.) |  | United States of America |  |  | 15 | % |  |  |  | Other | Aanchal Kohli, United States of America
225743 | 2F1 - Refrigeration and Air Conditioning Equipment | 2.F.1.a - Refrigeration and Stationary Air Conditioning | HFC-134a | Other (e.g. compiled) | Average Charge (Amount) at End-of-Life (EOL) | Refrigerated Condensing units 22.7-?90.7 kg (50-?200 lbs.) |  | United States of America |  | Initial Average Charge - 122 lbs. | 122 | lbs. |  |  |  | Other | Aanchal Kohli, United States of America
225744 | 2F1 - Refrigeration and Air Conditioning Equipment | 2.F.1.a - Refrigeration and Stationary Air Conditioning | HFC-134a | Other (e.g. compiled) | Average Charge (amount) | Unitary AC 22.7-?90.7 kg(50-? 200 lbs.) |  | United States of America |  |  | 100 | lbs. |  |  |  | Other | Aanchal Kohli, United States of America
225745 | 2F1 - Refrigeration and Air Conditioning Equipment | 2.F.1.a - Refrigeration and Stationary Air Conditioning | HFC-134a | Other (e.g. compiled) | Average Annual Leak (Loss) Rate | Unitary AC 22.7-?90.7 kg(50-? 200 lbs.) |  | United States of America |  |  | 11.3 | % |  |  |  | Other | Aanchal Kohli, United States of America
225746 | 2F1 - Refrigeration and Air Conditioning Equipment | 2.F.1.a - Refrigeration and Stationary Air Conditioning | HFC-134a | Other (e.g. compiled) | Average Charge (Amount) at End-of-Life (EOL) | Unitary AC 22.7-?90.7 kg(50-? 200 lbs.) |  | United States of America |  | Initial Average Charge - 100 lbs. | 89 | lbs. |  |  |  | Other | Aanchal Kohli, United States of America
225747 | 2F1 - Refrigeration and Air Conditioning Equipment | 2.F.1.a - Refrigeration and Stationary Air Conditioning | HFC-134a | Other (e.g. compiled) | Average Charge (amount) | Refrigerated Condensing Units ? 22.7 kg (50-lbs. or less) |  | United States of America |  |  | 31.4 | lbs. |  |  |  | Other | Aanchal Kohli, United States of America
225748 | 2F1 - Refrigeration and Air Conditioning Equipment | 2.F.1.a - Refrigeration and Stationary Air Conditioning | HFC-134a | Other (e.g. compiled) | Average Annual Leak (Loss) Rate | Refrigerated Condensing Units ? 22.7 kg (50-lbs. or less) |  | United States of America |  |  | 15 | % |  |  |  | Other | Aanchal Kohli, United States of America
225749 | 2F1 - Refrigeration and Air Conditioning Equipment | 2.F.1.a - Refrigeration and Stationary Air Conditioning | HFC-134a | Other (e.g. compiled) | Average Charge (Amount) at End-of-Life (EOL) | Refrigerated Condensing Units ? 22.7 kg (50-lbs. or less) |  | United States of America |  | Initial Average Charge - 31.4 lbs. | 27 | lbs. |  |  |  | Other | Aanchal Kohli, United States of America
225750 | 2F1 - Refrigeration and Air Conditioning Equipment | 2.F.1.a - Refrigeration and Stationary Air Conditioning | HFC-134a | Other (e.g. compiled) | Average End-of-life (EOL) Loss Rate | Refrigerated Condensing Units ? 22.7 kg (50-lbs. or less) |  | United States of America |  |  | 34 | % |  |  |  | Other | Aanchal Kohli, United States of America
225751 | 2F1 - Refrigeration and Air Conditioning Equipment | 2.F.1.a - Refrigeration and Stationary Air Conditioning | HFC-134a | Other (e.g. compiled) | Average Charge (amount) | Refrigerated stand-alone display cases |  | United States of America |  |  | 7.1 | lbs. |  |  |  | Other | Aanchal Kohli, United States of America
225752 | 2F1 - Refrigeration and Air Conditioning Equipment | 2.F.1.a - Refrigeration and Stationary Air Conditioning | HFC-134a | Other (e.g. compiled) | Average Annual Leak (Loss) Rate | Refrigerated stand-alone display cases |  | United States of America |  |  | 0 | % |  |  |  | Other | Aanchal Kohli, United States of America
225753 | 2F1 - Refrigeration and Air Conditioning Equipment | 2.F.1.a - Refrigeration and Stationary Air Conditioning | HFC-134a | Other (e.g. compiled) | Average Charge (Amount) at End-of-Life (EOL) | Refrigerated stand-alone display cases |  | United States of America |  | Initial Average Charge - 7.1 lbs. | 7.1 | lbs. |  |  |  | Other | Aanchal Kohli, United States of America
225754 | 2F1 - Refrigeration and Air Conditioning Equipment | 2.F.1.a - Refrigeration and Stationary Air Conditioning | HFC-134a | Other (e.g. compiled) | Average End-of-life (EOL) Loss Rate | Refrigerated stand-alone display cases, Refrigerated vending machines, Commercial AC (window unit), Residential A/C (window unit) |  | United States of America |  |  | 100 | % |  |  |  | Other | Aanchal Kohli, United States of America
225755 | 2F1 - Refrigeration and Air Conditioning Equipment | 2.F.1.a - Refrigeration and Stationary Air Conditioning | HFC-134a | Other (e.g. compiled) | Average Charge (amount) | Refrigerated vending machines |  | United States of America |  |  | 0.66 | lbs. |  |  |  | Other | Aanchal Kohli, United States of America
225756 | 2F1 - Refrigeration and Air Conditioning Equipment | 2.F.1.a - Refrigeration and Stationary Air Conditioning | HFC-134a | Other (e.g. compiled) | Average Annual Leak (Loss) Rate | Refrigerated vending machines |  | United States of America |  |  | 0 | % |  |  |  | Other | Aanchal Kohli, United States of America
225757 | 2F1 - Refrigeration and Air Conditioning Equipment | 2.F.1.a - Refrigeration and Stationary Air Conditioning | HFC-134a | Other (e.g. compiled) | Average Charge (Amount) at End-of-Life (EOL) | Refrigerated vending machines |  | United States of America |  | Initial Average Charge - 0.66 lbs. | 0.66 | lbs. |  |  |  | Other | Aanchal Kohli, United States of America
225758 | 2F1 - Refrigeration and Air Conditioning Equipment | 2.F.1.a - Refrigeration and Stationary Air Conditioning | HFC-134a | Other (e.g. compiled) | Average Charge (amount) | Unitary A/C ? 22.7 kg (50lbs. or less) (central) |  | United States of America |  |  | 15.1 | lbs. |  |  |  | Other | Aanchal Kohli, United States of America
225759 | 2F1 - Refrigeration and Air Conditioning Equipment | 2.F.1.a - Refrigeration and Stationary Air Conditioning | HFC-134a | Other (e.g. compiled) | Average Annual Leak (Loss) Rate | Unitary A/C ? 22.7 kg (50lbs. or less) (central) |  | United States of America |  |  | 10 | % |  |  |  | Other | Aanchal Kohli, United States of America
225760 | 2F1 - Refrigeration and Air Conditioning Equipment | 2.F.1.a - Refrigeration and Stationary Air Conditioning | HFC-134a | Other (e.g. compiled) | Average Charge (Amount) at End-of-Life (EOL) | Unitary A/C ? 22.7 kg (50lbs. or less) (central) |  | United States of America |  | Initial Average Charge - 15.1 lbs. | 12.1 | lbs. |  |  |  | Other | Aanchal Kohli, United States of America
225761 | 2F1 - Refrigeration and Air Conditioning Equipment | 2.F.1.a - Refrigeration and Stationary Air Conditioning | HFC-134a | Other (e.g. compiled) | Average End-of-life (EOL) Loss Rate | Unitary A/C ? 22.7 kg (50lbs. or less) (central) |  | United States of America |  |  | 56 | % |  |  |  | Other | Aanchal Kohli, United States of America
225762 | 2F1 - Refrigeration and Air Conditioning Equipment | 2.F.1.a - Refrigeration and Stationary Air Conditioning | HFC-134a | Other (e.g. compiled) | Average Charge (amount) | Commercial AC (window unit), Residential A/C (window unit) |  | United States of America |  |  | 1.54 | lbs. |  |  |  | Other | Aanchal Kohli, United States of America
225763 | 2F1 - Refrigeration and Air Conditioning Equipment | 2.F.1.a - Refrigeration and Stationary Air Conditioning | HFC-134a | Other (e.g. compiled) | Average Annual Leak (Loss) Rate | Commercial AC (window unit), Residential A/C (window unit) |  | United States of America |  |  | 2 | % |  |  |  | Other | Aanchal Kohli, United States of America
225764 | 2F1 - Refrigeration and Air Conditioning Equipment | 2.F.1.a - Refrigeration and Stationary Air Conditioning | HFC-134a | Other (e.g. compiled) | Average Charge (Amount) at End-of-Life (EOL) | Commercial AC (window unit), Residential A/C (window unit) |  | United States of America |  | Initial Average Charge - 1.54 lbs. | 1.17 | lbs. |  |  |  | Other | Aanchal Kohli, United States of America
225765 | 2F1 - Refrigeration and Air Conditioning Equipment | 2.F.1.a - Refrigeration and Stationary Air Conditioning | HFC-134a | Other (e.g. compiled) | Average Charge (amount) | Residential Appliance (refrigerator-freezer) |  | United States of America |  |  | 0.34 | lbs. |  |  |  | Other | Aanchal Kohli, United States of America
225766 | 2F1 - Refrigeration and Air Conditioning Equipment | 2.F.1.a - Refrigeration and Stationary Air Conditioning | HFC-134a | Other (e.g. compiled) | Average Annual Leak (Loss) Rate | Residential Appliance (refrigerator-freezer) |  | United States of America |  |  | 1 | % |  |  |  | Other | Aanchal Kohli, United States of America
225767 | 2F1 - Refrigeration and Air Conditioning Equipment | 2.F.1.a - Refrigeration and Stationary Air Conditioning | HFC-134a | Other (e.g. compiled) | Average Charge (Amount) at End-of-Life (EOL) | Residential Appliance (refrigerator-freezer) |  | United States of America |  | Initial Average Charge - 0.34 lbs. | 0.29 | lbs. |  |  |  | Other | Aanchal Kohli, United States of America
225768 | 2F1 - Refrigeration and Air Conditioning Equipment | 2.F.1.a - Refrigeration and Stationary Air Conditioning | HFC-134a | Other (e.g. compiled) | Average End-of-life (EOL) Loss Rate | Residential Appliance (refrigerator-freezer) |  | United States of America |  |  | 77 | % |  |  |  | Other | Aanchal Kohli, United States of America
225769 | 2F1 - Refrigeration and Air Conditioning Equipment | 2.F.1.a - Refrigeration and Stationary Air Conditioning | HFC-134a | Other (e.g. compiled) | Average Charge (amount) | Residential A/C (central) |  | United States of America |  |  | 7.5 | lbs. |  |  |  | Other | Aanchal Kohli, United States of America
225770 | 2F1 - Refrigeration and Air Conditioning Equipment | 2.F.1.a - Refrigeration and Stationary Air Conditioning | HFC-134a | Other (e.g. compiled) | Average Annual Leak (Loss) Rate | Residential A/C (central) |  | United States of America |  |  | 10 | % |  |  |  | Other | Aanchal Kohli, United States of America
225771 | 2F1 - Refrigeration and Air Conditioning Equipment | 2.F.1.a - Refrigeration and Stationary Air Conditioning | HFC-134a | Other (e.g. compiled) | Average Charge (Amount) at End-of-Life (EOL) | Residential A/C (central) |  | United States of America |  | Initial Average Charge - 7.5 lbs. | 5.3 | lbs. |  |  |  | Other | Aanchal Kohli, United States of America
225772 | 2F1 - Refrigeration and Air Conditioning Equipment | 2.F.1.a - Refrigeration and Stationary Air Conditioning | HFC-134a | Other (e.g. compiled) | Average End-of-life (EOL) Loss Rate | Residential A/C (central) |  | United States of America |  |  | 80 | % |  |  |  | Other | Aanchal Kohli, United States of America
225773 | 2F1 - Refrigeration and Air Conditioning Equipment | 2.F.1.a - Refrigeration and Stationary Air Conditioning | HFC-134a | Other (e.g. compiled) | Average Charge (amount) | Transport Refrigerated Units (TRUs) |  | United States of America |  |  | 20.7 | lbs. |  |  |  | Other | Aanchal Kohli, United States of America
225774 | 2F1 - Refrigeration and Air Conditioning Equipment | 2.F.1.a - Refrigeration and Stationary Air Conditioning | HFC-134a | Other (e.g. compiled) | Average Annual Leak (Loss) Rate | Transport Refrigerated Units (TRUs) |  | United States of America |  |  | 18.3 | % |  |  |  | Other | Aanchal Kohli, United States of America
225775 | 2F1 - Refrigeration and Air Conditioning Equipment | 2.F.1.a - Refrigeration and Stationary Air Conditioning | HFC-134a | Other (e.g. compiled) | Average Charge (Amount) at End-of-Life (EOL) | Transport Refrigerated Units (TRUs) |  | United States of America |  | Initial Average Charge - 20.7 lbs. | 17.4 | lbs. |  |  |  | Other | Aanchal Kohli, United States of America
225776 | 2F1 - Refrigeration and Air Conditioning Equipment | 2.F.1.a - Refrigeration and Stationary Air Conditioning | HFC-134a | Other (e.g. compiled) | Average End-of-life (EOL) Loss Rate | Transport Refrigerated Units (TRUs) |  | United States of America |  |  | 15 | % |  |  |  | Other | Aanchal Kohli, United States of America
225777 | 2F1 - Refrigeration and Air Conditioning Equipment | 2.F.1.a - Refrigeration and Stationary Air Conditioning | HFC-134a | Other (e.g. compiled) | Average Charge (amount) | Refrigerated Shipping Containers |  | United States of America |  |  | 33.1 | lbs. |  |  |  | Other | Aanchal Kohli, United States of America
225778 | 2F1 - Refrigeration and Air Conditioning Equipment | 2.F.1.a - Refrigeration and Stationary Air Conditioning | HFC-134a | Other (e.g. compiled) | Average Annual Leak (Loss) Rate | Refrigerated Shipping Containers |  | United States of America |  |  | 5 | % |  |  |  | Other | Aanchal Kohli, United States of America
225779 | 2F1 - Refrigeration and Air Conditioning Equipment | 2.F.1.a - Refrigeration and Stationary Air Conditioning | HFC-134a | Other (e.g. compiled) | Average Charge (Amount) at End-of-Life (EOL) | Refrigerated Shipping Containers |  | United States of America |  | Initial Average Charge - 33.1 lbs. | 33.1 | lbs. |  |  |  | Other | Aanchal Kohli, United States of America
225780 | 2F1 - Refrigeration and Air Conditioning Equipment | 2.F.1.a - Refrigeration and Stationary Air Conditioning | HFC-134a | Other (e.g. compiled) | Average End-of-life (EOL) Loss Rate | Refrigerated Shipping Containers |  | United States of America |  |  | 19 | % |  |  |  | Other | Aanchal Kohli, United States of America
225781 | 2F1 - Refrigeration and Air Conditioning Equipment | 2.F.1.b - Mobile Air Conditioning | HFC-134a | Other (e.g. compiled) | Average Charge (amount) | Mobile Vehicle AC (MVAC) Light-Duty Vehicles |  | United States of America |  |  | 1.52-3.02 | lbs. |  |  |  | Other | Aanchal Kohli, United States of America
225782 | 2F1 - Refrigeration and Air Conditioning Equipment | 2.F.1.b - Mobile Air Conditioning | HFC-134a | Other (e.g. compiled) | Average Annual Leak (Loss) Rate | Mobile Vehicle AC (MVAC) Light-Duty Vehicles |  | United States of America |  |  | 10.1-13.1 | % |  |  |  | Other | Aanchal Kohli, United States of America
225783 | 2F1 - Refrigeration and Air Conditioning Equipment | 2.F.1.b - Mobile Air Conditioning | HFC-134a | Other (e.g. compiled) | Average End-of-life (EOL) Loss Rate | Mobile Vehicle AC (MVAC) Light-Duty Vehicles |  | United States of America |  |  | 30 | % |  |  |  | Other | Aanchal Kohli, United States of America
225784 | 2F1 - Refrigeration and Air Conditioning Equipment | 2.F.1.b - Mobile Air Conditioning | HFC-134a | Other (e.g. compiled) | Average Annual Leak (Loss) Rate | MVAC Heavy-Duty Vehicles (non-bus), MVAC Off-road Heavy-Duty Vehicles |  | United States of America |  |  | 0.79 | lbs/year |  |  |  | Other | Aanchal Kohli, United States of America
225785 | 2F1 - Refrigeration and Air Conditioning Equipment | 2.F.1.b - Mobile Air Conditioning | HFC-134a | Other (e.g. compiled) | Average End-of-life (EOL) Loss Rate | MVAC Heavy-Duty Vehicles (non-bus), MVAC Off-road Heavy-Duty Vehicles |  | United States of America |  |  | 0.12 | lbs/year |  |  |  | Other | Aanchal Kohli, United States of America
225786 | 2F1 - Refrigeration and Air Conditioning Equipment | 2.F.1.b - Mobile Air Conditioning | HFC-134a | Other (e.g. compiled) | Average Annual Leak (Loss) Rate | MVAC Buses |  | United States of America |  |  | 2.55 | lbs/year |  |  |  | Other | Aanchal Kohli, United States of America
225787 | 2F1 - Refrigeration and Air Conditioning Equipment | 2.F.1.b - Mobile Air Conditioning | HFC-134a | Other (e.g. compiled) | Average End-of-life (EOL) Loss Rate | MVAC Buses |  | United States of America |  |  | 0.40 | lbs/year |  |  |  | Other | Aanchal Kohli, United States of America
225788 | 2F1 - Refrigeration and Air Conditioning Equipment | 2.F.1.a - Refrigeration and Stationary Air Conditioning | HFC-134a | Other (e.g. compiled) | Average Charge (amount) | Large refrigerated trailers over 25 feet |  | United States of America |  |  | 22 | lbs. |  |  |  | Other | Aanchal Kohli, United States of America
225789 | 2F1 - Refrigeration and Air Conditioning Equipment | 2.F.1.a - Refrigeration and Stationary Air Conditioning | HFC-134a | Other (e.g. compiled) | Average Annual Leak (Loss) Rate | Large refrigerated trailers over 25 feet, Mid-size refrigerated trailers between 11 and 25 feet, Mid-size refrigerated trailers between 11 and 25 feet (out-of-state), Refrigerated vans less than 11 feet, Rail cars |  | United States of America |  |  | 24 | % |  |  |  | Other | Aanchal Kohli, United States of America
225790 | 2F1 - Refrigeration and Air Conditioning Equipment | 2.F.1.a - Refrigeration and Stationary Air Conditioning | HFC-134a | Other (e.g. compiled) | Average Annual Leak (Loss) Rate | Refrigerated shipping containers not in ports, Refrigerated shipping containers not in ports (out-of-state) |  | United States of America |  |  | 5 | % |  |  |  | Other | Aanchal Kohli, United States of America
225791 | 2F1 - Refrigeration and Air Conditioning Equipment | 2.F.1.a - Refrigeration and Stationary Air Conditioning | HFC-134a | Other (e.g. compiled) | Average Charge (Amount) at End-of-Life (EOL) | Large refrigerated trailers over 25 feet |  | United States of America |  | Initial Average Charge - 22 lbs. | 16.7 | lbs. |  |  |  | Other | Aanchal Kohli, United States of America
225792 | 2F1 - Refrigeration and Air Conditioning Equipment | 2.F.1.a - Refrigeration and Stationary Air Conditioning | HFC-134a | Other (e.g. compiled) | Average End-of-life (EOL) Loss Rate | Large refrigerated trailers over 25 feet, Mid-size refrigerated trailers between 11 and 25 feet, Mid-size refrigerated trailers between 11 and 25 feet (out-of-state), Refrigerated vans less than 11 feet, Refrigerated shipping containers not in ports, Refrigerated shipping containers not in ports (out-of-state), Rail cars |  | United States of America |  |  | 15 | % |  |  |  | Other | Aanchal Kohli, United States of America
225793 | 2F1 - Refrigeration and Air Conditioning Equipment | 2.F.1.a - Refrigeration and Stationary Air Conditioning | HFC-134a | Other (e.g. compiled) | Average Charge (amount) | Mid-size refrigerated trailers between 11 and 25 feet, Mid-size refrigerated trailers between 11 and 25 feet (out-of-state) |  | United States of America |  |  | 12 | lbs. |  |  |  | Other | Aanchal Kohli, United States of America
225794 | 2F1 - Refrigeration and Air Conditioning Equipment | 2.F.1.a - Refrigeration and Stationary Air Conditioning | HFC-134a | Other (e.g. compiled) | Average Charge (Amount) at End-of-Life (EOL) | Mid-size refrigerated trailers between 11 and 25 feet, Mid-size refrigerated trailers between 11 and 25 feet (out-of-state) |  | United States of America |  | Initial Average Charge - 12 lbs. | 9.1 | lbs. |  |  |  | Other | Aanchal Kohli, United States of America
225795 | 2F1 - Refrigeration and Air Conditioning Equipment | 2.F.1.a - Refrigeration and Stationary Air Conditioning | HFC-134a | Other (e.g. compiled) | Average Charge (amount) | Refrigerated vans less than 11 feet |  | United States of America |  |  | 4 | lbs. |  |  |  | Other | Aanchal Kohli, United States of America
225796 | 2F1 - Refrigeration and Air Conditioning Equipment | 2.F.1.a - Refrigeration and Stationary Air Conditioning | HFC-134a | Other (e.g. compiled) | Average Charge (Amount) at End-of-Life (EOL) | Refrigerated vans less than 11 feet |  | United States of America |  | Initial Average Charge - 4 lbs. | 3 | lbs. |  |  |  | Other | Aanchal Kohli, United States of America
225797 | 2F1 - Refrigeration and Air Conditioning Equipment | 2.F.1.a - Refrigeration and Stationary Air Conditioning | HFC-134a | Other (e.g. compiled) | Average Charge (amount) | Refrigerated shipping containers not in ports, Refrigerated shipping containers not in ports (out-of-state), Rail cars |  | United States of America |  |  | 33.1 | lbs. |  |  |  | Other | Aanchal Kohli, United States of America
225798 | 2F1 - Refrigeration and Air Conditioning Equipment | 2.F.1.a - Refrigeration and Stationary Air Conditioning | HFC-134a | Other (e.g. compiled) | Average Charge (Amount) at End-of-Life (EOL) | Refrigerated shipping containers not in ports, Refrigerated shipping containers not in ports (out-of-state) |  | United States of America |  | Initial Average Charge - 33.1 lbs. | 31.4 | lbs. |  |  |  | Other | Aanchal Kohli, United States of America
225799 | 2F1 - Refrigeration and Air Conditioning Equipment | 2.F.1.a - Refrigeration and Stationary Air Conditioning | HFC-134a | Other (e.g. compiled) | Average Charge (Amount) at End-of-Life (EOL) | Rail cars |  | United States of America |  | Initial Average Charge - 33.1 lbs. | 25.2 | lbs. |  |  |  | Other | Aanchal Kohli, United States of America
225800 | 2C5 - Other (please specify) |  | CARBON DIOXIDE | Measured | Direct CO2 emission factor for rare earth metals production for Praseodymium-Neodymium (Pr-Nd) |  | Potline - Pr-Nd, Voltage (V) - 8.5?9.5 Line Current (kA) - 5 Anode Current Density (A/cm2) - 2.0 Gas Flow Rate at the Sampling Point (Nm3/h) - 12000 Production of RE Metal (t/d) - 2.172 Gas Collection E?ciency (%) - 57.97 | Ganzhou, Jiangxi Province of China (CHN) |  | The process at Qiandong Rare Earths Group Co. Ltd., which specialises in three widely used RE including Pr-Nd alloy, La metal and Dy-Fe alloy | 310.7 | kg/tonnes metal | Equation 4.35 of Chapter 4 Volume 3 of the 2019 Refinement, page 4.86 | Sheet 1 of 4, 2C7, 2019 Refinement |  | Peer-reviewed journal | Bofeng Cai, China
225801 | 2C5 - Other (please specify) |  | CARBON DIOXIDE | Measured | Direct CO2 emission factor for rare earth metals production for Praseodymium-Neodymium (Pr-Nd) |  | Potline - Pr-Nd, Voltage (V) - 8.5?9.5 Line Current (kA) - 5 Anode Current Density (A/cm2) - 2.0 Gas Flow Rate at the Sampling Point (Nm3/h) - 12000 Production of RE Metal (t/d) - 2.172 Gas Collection E?ciency (%) - 57.97 | Ganzhou, Jiangxi Province of China (CHN) |  | The process at Qiandong Rare Earths Group Co. Ltd., which specialises in three widely used RE including Pr-Nd alloy, La metal and Dy-Fe alloy | 295.6 | kg/tonnes metal | Equation 4.35 of Chapter 4 Volume 3 of the 2019 Refinement, page 4.86 | Sheet 1 of 4, 2C7, 2019 Refinement |  | Peer-reviewed journal | Bofeng Cai, China
225802 | 2C5 - Other (please specify) |  | CARBON MONOXIDE | Measured | Direct CO emission factor for rare earth metals production for Praseodymium-Neodymium (Pr-Nd) |  | Potline - Pr-Nd, Voltage (V) - 8.5?9.5 Line Current (kA) - 5 Anode Current Density (A/cm2) - 2.0 Gas Flow Rate at the Sampling Point (Nm3/h) - 12000 Production of RE Metal (t/d) - 2.172 Gas Collection E?ciency (%) - 57.97 | Ganzhou, Jiangxi Province of China (CHN) |  | The process at Qiandong Rare Earths Group Co. Ltd., which specialises in three widely used RE including Pr-Nd alloy, La metal and Dy-Fe alloy | 5.34 | kg/tonnes metal |  |  |  | Peer-reviewed journal | Bofeng Cai, China
225803 | 2C5 - Other (please specify) |  | CARBON MONOXIDE | Measured | Direct CO emission factor for rare earth metals production for Praseodymium-Neodymium (Pr-Nd) |  | Potline - Pr-Nd, Voltage (V) - 8.5?9.5 Line Current (kA) - 5 Anode Current Density (A/cm2) - 2.0 Gas Flow Rate at the Sampling Point (Nm3/h) - 12000 Production of RE Metal (t/d) - 2.172 Gas Collection E?ciency (%) - 57.97 | Ganzhou, Jiangxi Province of China (CHN) |  | The process at Qiandong Rare Earths Group Co. Ltd., which specialises in three widely used RE including Pr-Nd alloy, La metal and Dy-Fe alloy | 4.61 | kg/tonnes metal |  |  |  | Peer-reviewed journal | Bofeng Cai, China
225804 | 2C5 - Other (please specify) |  | CARBON DIOXIDE | Measured | Direct CO2 emission factor for rare earth metals production for Dysprosium-Iron (Dy-Fe) |  | Potline - Dy-Fe, Voltage (V) - 9.0?11.0 Line Current (kA) - 5 Anode Current Density (A/cm2) - 2.0 Gas Flow Rate at the Sampling Point (Nm3/h) - 1340 Production of RE Metal (t/d) - 0.15 Gas Collection E?ciency (%) - 57.97 | Ganzhou, Jiangxi Province of China (CHN) |  | The process at Qiandong Rare Earths Group Co. Ltd., which specialises in three widely used RE including Pr-Nd alloy, La metal and Dy-Fe alloy | 214.5 | kg/tonnes metal | Equation 4.35 of Chapter 4 Volume 3 of the 2019 Refinement, page 4.86 | Sheet 1 of 4, 2C7, 2019 Refinement |  | Peer-reviewed journal | Bofeng Cai, China
225805 | 2C5 - Other (please specify) |  | CARBON DIOXIDE | Measured | Direct CO2 emission factor for rare earth metals production for Dysprosium-Iron (Dy-Fe) |  | Potline - Dy-Fe, Voltage (V) - 9.0?11.0 Line Current (kA) - 5 Anode Current Density (A/cm2) - 2.0 Gas Flow Rate at the Sampling Point (Nm3/h) - 1340 Production of RE Metal (t/d) - 0.15 Gas Collection E?ciency (%) - 57.97 | Ganzhou, Jiangxi Province of China (CHN) |  | The process at Qiandong Rare Earths Group Co. Ltd., which specialises in three widely used RE including Pr-Nd alloy, La metal and Dy-Fe alloy | 246.9 | kg/tonnes metal | Equation 4.35 of Chapter 4 Volume 3 of the 2019 Refinement, page 4.86 | Sheet 1 of 4, 2C7, 2019 Refinement |  | Peer-reviewed journal | Bofeng Cai, China
225806 | 2C5 - Other (please specify) |  | CARBON MONOXIDE | Measured | Direct CO emission factor for rare earth metals production for Dysprosium-Iron (Dy-Fe) |  | Potline - Dy-Fe, Voltage (V) - 9.0?11.0 Line Current (kA) - 5 Anode Current Density (A/cm2) - 2.0 Gas Flow Rate at the Sampling Point (Nm3/h) - 1340 Production of RE Metal (t/d) - 0.15 Gas Collection E?ciency (%) - 57.97 | Ganzhou, Jiangxi Province of China (CHN) |  | The process at Qiandong Rare Earths Group Co. Ltd., which specialises in three widely used RE including Pr-Nd alloy, La metal and Dy-Fe alloy | 3.42 | kg/tonnes metal |  |  |  | Peer-reviewed journal | Bofeng Cai, China
225807 | 2C5 - Other (please specify) |  | CARBON MONOXIDE | Measured | Direct CO emission factor for rare earth metals production for Dysprosium-Iron (Dy-Fe) |  | Potline - Dy-Fe, Voltage (V) - 9.0?11.0 Line Current (kA) - 5 Anode Current Density (A/cm2) - 2.0 Gas Flow Rate at the Sampling Point (Nm3/h) - 1340 Production of RE Metal (t/d) - 0.15 Gas Collection E?ciency (%) - 57.97 | Ganzhou, Jiangxi Province of China (CHN) |  | The process at Qiandong Rare Earths Group Co. Ltd., which specialises in three widely used RE including Pr-Nd alloy, La metal and Dy-Fe alloy | 3.39 | kg/tonnes metal |  |  |  | Peer-reviewed journal | Bofeng Cai, China
225808 | 2C5 - Other (please specify) |  | CARBON DIOXIDE | Measured | Direct CO2 emission factor for rare earth metals production for Lanthanum (La) |  | Potline - La, Voltage (V) - 8.5?9.5 Line Current (kA) - 5 Anode Current Density (A/cm2) - 2.0 Gas Flow Rate at the Sampling Point (Nm3/h) - 17066 Production of RE Metal (t/d) - 0.93 Gas Collection E?ciency (%) - 57.97 | Ganzhou, Jiangxi Province of China (CHN) |  | The process at Qiandong Rare Earths Group Co. Ltd., which specialises in three widely used RE including Pr-Nd alloy, La metal and Dy-Fe alloy | 628.5 | kg/tonnes metal | Equation 4.35 of Chapter 4 Volume 3 of the 2019 Refinement, page 4.86 | Sheet 1 of 4, 2C7, 2019 Refinement |  | Peer-reviewed journal | Bofeng Cai, China
225809 | 2C5 - Other (please specify) |  | CARBON DIOXIDE | Measured | Direct CO2 emission factor for rare earth metals production for Lanthanum (La) |  | Potline - La, Voltage (V) - 8.5?9.5 Line Current (kA) - 5 Anode Current Density (A/cm2) - 2.0 Gas Flow Rate at the Sampling Point (Nm3/h) - 17066 Production of RE Metal (t/d) - 0.93 Gas Collection E?ciency (%) - 57.97 | Ganzhou, Jiangxi Province of China (CHN) |  | The process at Qiandong Rare Earths Group Co. Ltd., which specialises in three widely used RE including Pr-Nd alloy, La metal and Dy-Fe alloy | 672.4 | kg/tonnes metal | Equation 4.35 of Chapter 4 Volume 3 of the 2019 Refinement, page 4.86 | Sheet 1 of 4, 2C7, 2019 Refinement |  | Peer-reviewed journal | Bofeng Cai, China
225810 | 2C5 - Other (please specify) |  | CARBON MONOXIDE | Measured | Direct CO emission factor for rare earth metals production for Lanthanum (La) |  | Potline - La, Voltage (V) - 8.5?9.5 Line Current (kA) - 5 Anode Current Density (A/cm2) - 2.0 Gas Flow Rate at the Sampling Point (Nm3/h) - 17066 Production of RE Metal (t/d) - 0.93 Gas Collection E?ciency (%) - 57.97 | Ganzhou, Jiangxi Province of China (CHN) |  | The process at Qiandong Rare Earths Group Co. Ltd., which specialises in three widely used RE including Pr-Nd alloy, La metal and Dy-Fe alloy | 8.23 | kg/tonnes metal |  |  |  | Peer-reviewed journal | Bofeng Cai, China
225811 | 2C5 - Other (please specify) |  | CARBON MONOXIDE | Measured | Direct CO emission factor for rare earth metals production for Lanthanum (La) |  | Potline - La, Voltage (V) - 8.5?9.5 Line Current (kA) - 5 Anode Current Density (A/cm2) - 2.0 Gas Flow Rate at the Sampling Point (Nm3/h) - 17066 Production of RE Metal (t/d) - 0.93 Gas Collection E?ciency (%) - 57.97 | Ganzhou, Jiangxi Province of China (CHN) |  | The process at Qiandong Rare Earths Group Co. Ltd., which specialises in three widely used RE including Pr-Nd alloy, La metal and Dy-Fe alloy | 7.57 | kg/tonnes metal |  |  |  | Peer-reviewed journal | Bofeng Cai, China
225812 | 2C5 - Other (please specify) |  | CARBON DIOXIDE | Measured | Direct CO2 emission factor for rare earth metals production for Praseodymium-Neodymium (Pr-Nd) |  | Potline - Pr-Nd, Voltage (V) - 10 Line Current (kA) - 6 Anode Current Density (A/cm2) - 1.33 Gas Flow Rate at the Sampling Point (Nm3/h) - 18327 Production of RE Metal (t/d) - 0.965 Gas Collection E?ciency (%) - 56.22 | Ganzhou, Jiangxi Province of China (CHN) |  | The process at National Engineering Research Center for Ionic Rare Earth (with a newly developed exhaust gas collection system) | 188.9 | kg/tonnes metal | Equation 4.35 of Chapter 4 Volume 3 of the 2019 Refinement, page 4.86 | Sheet 1 of 4, 2C7, 2019 Refinement |  | Peer-reviewed journal | Bofeng Cai, China
225813 | 2C5 - Other (please specify) |  | CARBON DIOXIDE | Measured | Direct CO2 emission factor for rare earth metals production for Praseodymium-Neodymium (Pr-Nd) |  | Potline - Pr-Nd, Voltage (V) - 10 Line Current (kA) - 6 Anode Current Density (A/cm2) - 1.33 Gas Flow Rate at the Sampling Point (Nm3/h) - 18327 Production of RE Metal (t/d) - 0.965 Gas Collection E?ciency (%) - 56.22 | Ganzhou, Jiangxi Province of China (CHN) |  | The process at National Engineering Research Center for Ionic Rare Earth (with a newly developed exhaust gas collection system) | 165.0 | kg/tonnes metal | Equation 4.35 of Chapter 4 Volume 3 of the 2019 Refinement, page 4.86 | Sheet 1 of 4, 2C7, 2019 Refinement |  | Peer-reviewed journal | Bofeng Cai, China
225814 | 2C5 - Other (please specify) |  | CARBON MONOXIDE | Measured | Direct CO emission factor for rare earth metals production for Praseodymium-Neodymium (Pr-Nd) |  | Potline - Pr-Nd, Voltage (V) - 10 Line Current (kA) - 6 Anode Current Density (A/cm2) - 1.33 Gas Flow Rate at the Sampling Point (Nm3/h) - 18327 Production of RE Metal (t/d) - 0.965 Gas Collection E?ciency (%) - 56.22 | Ganzhou, Jiangxi Province of China (CHN) |  | The process at National Engineering Research Center for Ionic Rare Earth (with a newly developed exhaust gas collection system) | 3.12 | kg/tonnes metal |  |  |  | Peer-reviewed journal | Bofeng Cai, China
225815 | 2C5 - Other (please specify) |  | CARBON DIOXIDE | Measured | Total carbon (emission factor) for rare earth metals production for Praseodymium-Neodymium (Pr-Nd) |  | Potline - Pr-Nd, Voltage (V) - 8.5?9.5 Line Current (kA) - 5 Anode Current Density (A/cm2) - 2.0 Gas Flow Rate at the Sampling Point (Nm3/h) - 12000 Production of RE Metal (t/d) - 2.172 Gas Collection E?ciency (%) - 57.97 | Ganzhou, Jiangxi Province of China (CHN) |  | The process at Qiandong Rare Earths Group Co. Ltd., which specialises in three widely used RE including Pr-Nd alloy, La metal and Dy-Fe alloy | 87.1 | kg/tonnes metal | Equation 4.35 of Chapter 4 Volume 3 of the 2019 Refinement, page 4.86 | Sheet 1 of 4, 2C7, 2019 Refinement |  | Peer-reviewed journal | Bofeng Cai, China
225816 | 2C5 - Other (please specify) |  | CARBON DIOXIDE | Measured | Total carbon (emission factor) for rare earth metals production for Praseodymium-Neodymium (Pr-Nd) |  | Potline - Pr-Nd, Voltage (V) - 8.5?9.5 Line Current (kA) - 5 Anode Current Density (A/cm2) - 2.0 Gas Flow Rate at the Sampling Point (Nm3/h) - 12000 Production of RE Metal (t/d) - 2.172 Gas Collection E?ciency (%) - 57.97 | Ganzhou, Jiangxi Province of China (CHN) |  | The process at Qiandong Rare Earths Group Co. Ltd., which specialises in three widely used RE including Pr-Nd alloy, La metal and Dy-Fe alloy | 82.6 | kg/tonnes metal | Equation 4.35 of Chapter 4 Volume 3 of the 2019 Refinement, page 4.86 | Sheet 1 of 4, 2C7, 2019 Refinement |  | Peer-reviewed journal | Bofeng Cai, China
225817 | 2C5 - Other (please specify) |  | CARBON DIOXIDE | Measured | Total carbon (emission factor) for rare earth metals production for Dysprosium-Iron (Dy-Fe) |  | Potline - Dy-Fe, Voltage (V) - 9.0?11.0 Line Current (kA) - 5 Anode Current Density (A/cm2) - 2.0 Gas Flow Rate at the Sampling Point (Nm3/h) - 1340 Production of RE Metal (t/d) - 0.15 Gas Collection E?ciency (%) - 57.97 | Ganzhou, Jiangxi Province of China (CHN) |  | The process at Qiandong Rare Earths Group Co. Ltd., which specialises in three widely used RE including Pr-Nd alloy, La metal and Dy-Fe alloy | 60.0 | kg/tonnes metal | Equation 4.35 of Chapter 4 Volume 3 of the 2019 Refinement, page 4.86 | Sheet 1 of 4, 2C7, 2019 Refinement |  | Peer-reviewed journal | Bofeng Cai, China
225818 | 2C5 - Other (please specify) |  | CARBON DIOXIDE | Measured | Total carbon (emission factor) for rare earth metals production for Dysprosium-Iron (Dy-Fe) |  | Potline - Dy-Fe, Voltage (V) - 9.0?11.0 Line Current (kA) - 5 Anode Current Density (A/cm2) - 2.0 Gas Flow Rate at the Sampling Point (Nm3/h) - 1340 Production of RE Metal (t/d) - 0.15 Gas Collection E?ciency (%) - 57.97 | Ganzhou, Jiangxi Province of China (CHN) |  | The process at Qiandong Rare Earths Group Co. Ltd., which specialises in three widely used RE including Pr-Nd alloy, La metal and Dy-Fe alloy | 68.8 | kg/tonnes metal | Equation 4.35 of Chapter 4 Volume 3 of the 2019 Refinement, page 4.86 | Sheet 1 of 4, 2C7, 2019 Refinement |  | Peer-reviewed journal | Bofeng Cai, China
225819 | 2C5 - Other (please specify) |  | CARBON DIOXIDE | Measured | Total carbon (emission factor) for rare earth metals production for Lanthanum (La) |  | Potline - La, Voltage (V) - 8.5?9.5 Line Current (kA) - 5 Anode Current Density (A/cm2) - 2.0 Gas Flow Rate at the Sampling Point (Nm3/h) - 17066 Production of RE Metal (t/d) - 0.93 Gas Collection E?ciency (%) - 57.97 | Ganzhou, Jiangxi Province of China (CHN) |  | The process at Qiandong Rare Earths Group Co. Ltd., which specialises in three widely used RE including Pr-Nd alloy, La metal and Dy-Fe alloy | 175.0 | kg/tonnes metal | Equation 4.35 of Chapter 4 Volume 3 of the 2019 Refinement, page 4.86 | Sheet 1 of 4, 2C7, 2019 Refinement |  | Peer-reviewed journal | Bofeng Cai, China
225820 | 2C5 - Other (please specify) |  | CARBON DIOXIDE | Measured | Total carbon (emission factor) for rare earth metals production for Lanthanum (La) |  | Potline - La, Voltage (V) - 8.5?9.5 Line Current (kA) - 5 Anode Current Density (A/cm2) - 2.0 Gas Flow Rate at the Sampling Point (Nm3/h) - 17066 Production of RE Metal (t/d) - 0.93 Gas Collection E?ciency (%) - 57.97 | Ganzhou, Jiangxi Province of China (CHN) |  | The process at Qiandong Rare Earths Group Co. Ltd., which specialises in three widely used RE including Pr-Nd alloy, La metal and Dy-Fe alloy | 186.8 | kg/tonnes metal | Equation 4.35 of Chapter 4 Volume 3 of the 2019 Refinement, page 4.86 | Sheet 1 of 4, 2C7, 2019 Refinement |  | Peer-reviewed journal | Bofeng Cai, China
225821 | 2C5 - Other (please specify) |  | CARBON DIOXIDE | Measured | Total carbon (emission factor) for rare earth metals production for Praseodymium-Neodymium (Pr-Nd) |  | Potline - Pr-Nd, Voltage (V) - 10 Line Current (kA) - 6 Anode Current Density (A/cm2) - 1.33 Gas Flow Rate at the Sampling Point (Nm3/h) - 18327 Production of RE Metal (t/d) - 0.965 Gas Collection E?ciency (%) - 56.22 | Ganzhou, Jiangxi Province of China (CHN) |  | The process at National Engineering Research Center for Ionic Rare Earth (with a newly developed exhaust gas collection system) | 52.9 | kg/tonnes metal | Equation 4.35 of Chapter 4 Volume 3 of the 2019 Refinement, page 4.86 | Sheet 1 of 4, 2C7, 2019 Refinement |  | Peer-reviewed journal | Bofeng Cai, China
225822 | 2C5 - Other (please specify) |  | CARBON DIOXIDE | Measured | Total carbon (emission factor) for rare earth metals production for Praseodymium-Neodymium (Pr-Nd) |  | Potline - Pr-Nd, Voltage (V) - 10 Line Current (kA) - 6 Anode Current Density (A/cm2) - 1.33 Gas Flow Rate at the Sampling Point (Nm3/h) - 18327 Production of RE Metal (t/d) - 0.965 Gas Collection E?ciency (%) - 56.22 | Ganzhou, Jiangxi Province of China (CHN) |  | The process at National Engineering Research Center for Ionic Rare Earth (with a newly developed exhaust gas collection system) | 46.4 | kg/tonnes metal | Equation 4.35 of Chapter 4 Volume 3 of the 2019 Refinement, page 4.86 | Sheet 1 of 4, 2C7, 2019 Refinement |  | Peer-reviewed journal | Bofeng Cai, China
225823 | 2C5 - Other (please specify) |  | CF4 | Measured | CF4 emission factor for rare earth metals production for Neodymium (Nd) |  | For the neodymium electrolysis, the fused electrolytes were combined with 85% of NdF3, 10% of LiF and 5% of Nd2O3 (w/w). A tungsten rod was used as cathode. The electrolytic cell voltage was 8- 9 V and current was 5000 - 6000 A. The typical operation temperature was around 1420 K. | Ganzhou, Jiangxi Province of China (CHN) |  | The process at Qiandong Rare Earths Group Co. Ltd. | 9.5 | g/tonne | Equation 4.37 of Chapter 4 Volume 3 of the 2019 Refinement, page 4.91 | Sheet 2 of 4, 2C7, 2019 Refinement | Perfluorocarbon emissions from electrolytic reduction of rare earth metals in fluoride/oxide system, Lizhi Zhang et al., Atmospheric Pollution Research 9 (2018) 61-65, http://dx.doi.org/10.1016/j.apr.2017.06.006 | Peer-reviewed journal | IPCC TFI TSU
225824 | 2C5 - Other (please specify) |  | CF4 | Measured | CF4 emission factor for rare earth metals production for Dysprosium-Iron (Dy-Fe) |  | The dysprosium-iron alloy electrolysis was quite the same as neodymium electorlysis, expect that an iron rod was used as cathode. 85% of DyF3, 10% of LiF and 5% of Dy2O3 (w/w) were combined the fused electrolytes. The voltage, current and temperature for the cell were 10-11 V, 3500-4500 A and 1470 K. The voltage and temperature were higher than the neodymium electrolysis. | Ganzhou, Jiangxi Province of China (CHN) |  | The process at Qiandong Rare Earths Group Co. Ltd. | 106 | g/tonne | Equation 4.37 of Chapter 4 Volume 3 of the 2019 Refinement, page 4.91 | Sheet 2 of 4, 2C7, 2019 Refinement | Perfluorocarbon emissions from electrolytic reduction of rare earth metals in fluoride/oxide system, Lizhi Zhang et al., Atmospheric Pollution Research 9 (2018) 61-65, http://dx.doi.org/10.1016/j.apr.2017.06.006 | Peer-reviewed journal | IPCC TFI TSU
225825 | 2C5 - Other (please specify) |  | CF4 | Measured | CF4 emission factor for rare earth metals production for Neodymium (Nd) |  | For the neodymium electrolysis, the fused electrolytes were combined with 85% of NdF3, 10% of LiF and 5% of Nd2O3 (w/w). A tungsten rod was used as cathode. The electrolytic cell voltage was 8- 9 V and current was 5000 - 6000 A. The typical operation temperature was around 1420 K. | Ganzhou, Jiangxi Province of China (CHN) |  | The process at Qiandong Rare Earths Group Co. Ltd. | 26.9 | g/tonne | Equation 4.37 of Chapter 4 Volume 3 of the 2019 Refinement, page 4.91 | Sheet 2 of 4, 2C7, 2019 Refinement | Perfluorocarbon emissions from electrolytic reduction of rare earth metals in fluoride/oxide system, Lizhi Zhang et al., Atmospheric Pollution Research 9 (2018) 61-65, http://dx.doi.org/10.1016/j.apr.2017.06.006 | Peer-reviewed journal | IPCC TFI TSU
225826 | 2C5 - Other (please specify) |  | CF4 | Measured | CF4 emission factor for rare earth metals production for Praseodymium-Neodymium (Pr-Nd) |  | Potline - Pr-Nd, Line Current (kA) - 5 Net anode carbon consumption (kg-C/t-RE) - 136.5 Gas Flow Rate at the Sampling Point (Nm3/h) - 12000 Production of RE Metal (t/d) - 2.173 Gas Collection E?ciency (%) - 57.97 | Ganzhou, Jiangxi Province of China (CHN) |  | The process at Qiandong Rare Earths Group Co. Ltd., which specialises in three widely used RE including Pr-Nd alloy, La metal and Dy-Fe alloy | 26.6 | g/tonne | Equation 4.37 of Chapter 4 Volume 3 of the 2019 Refinement, page 4.91 | Sheet 2 of 4, 2C7, 2019 Refinement |  | Peer-reviewed journal | Bofeng Cai, China
225827 | 2C5 - Other (please specify) |  | C2F6 | Other (e.g. compiled) | C2F6 emission factor for rare earth metals production for Praseodymium-Neodymium (Pr-Nd) |  | Potline - Pr-Nd, Line Current (kA) - 5 Net anode carbon consumption (kg-C/t-RE) - 136.5 Gas Flow Rate at the Sampling Point (Nm3/h) - 12000 Production of RE Metal (t/d) - 2.173 Gas Collection E?ciency (%) - 57.97 | Ganzhou, Jiangxi Province of China (CHN) |  | The process at Qiandong Rare Earths Group Co. Ltd., which specialises in three widely used RE including Pr-Nd alloy, La metal and Dy-Fe alloy | 2.98 | g/tonne | Equation 4.37 of Chapter 4 Volume 3 of the 2019 Refinement, page 4.91 | Sheet 3 of 4, 2C7, 2019 Refinement |  | Peer-reviewed journal | Bofeng Cai, China
225828 | 2C5 - Other (please specify) |  | C3F8 | Other (e.g. compiled) | C3F8 emission factor for rare earth metals production for Praseodymium-Neodymium (Pr-Nd) |  | Potline - Pr-Nd, Line Current (kA) - 5 Net anode carbon consumption (kg-C/t-RE) - 136.5 Gas Flow Rate at the Sampling Point (Nm3/h) - 12000 Production of RE Metal (t/d) - 2.173 Gas Collection E?ciency (%) - 57.97 | Ganzhou, Jiangxi Province of China (CHN) |  | The process at Qiandong Rare Earths Group Co. Ltd., which specialises in three widely used RE including Pr-Nd alloy, La metal and Dy-Fe alloy | 0.19 | g/tonne | Equation 4.37 of Chapter 4 Volume 3 of the 2019 Refinement, page 4.91 | Sheet 4 of 4, 2C7, 2019 Refinement |  | Peer-reviewed journal | Bofeng Cai, China
225829 | 2C5 - Other (please specify) |  | CF4 | Measured | CF4 emission factor for rare earth metals production for Dysprosium-Iron (Dy-Fe) |  | Potline - Dy-Fe, Line Current (kA) - 5 Net anode carbon consumption (kg-C/t-RE) - 166.6 Gas Flow Rate at the Sampling Point (Nm3/h) - 1340 Production of RE Metal (t/d) - 0.15 Gas Collection E?ciency (%) - 57.97 | Ganzhou, Jiangxi Province of China (CHN) |  | The process at Qiandong Rare Earths Group Co. Ltd., which specialises in three widely used RE including Pr-Nd alloy, La metal and Dy-Fe alloy | 109.43 | g/tonne | Equation 4.37 of Chapter 4 Volume 3 of the 2019 Refinement, page 4.91 | Sheet 2 of 4, 2C7, 2019 Refinement |  | Peer-reviewed journal | Bofeng Cai, China
225830 | 2C5 - Other (please specify) |  | C2F6 | Other (e.g. compiled) | C2F6 emission factor for rare earth metals production for Dysprosium-Iron (Dy-Fe) |  | Potline - Dy-Fe, Line Current (kA) - 5 Net anode carbon consumption (kg-C/t-RE) - 166.6 Gas Flow Rate at the Sampling Point (Nm3/h) - 1340 Production of RE Metal (t/d) - 0.15 Gas Collection E?ciency (%) - 57.97 | Ganzhou, Jiangxi Province of China (CHN) |  | The process at Qiandong Rare Earths Group Co. Ltd., which specialises in three widely used RE including Pr-Nd alloy, La metal and Dy-Fe alloy | 10.95 | g/tonne | Equation 4.37 of Chapter 4 Volume 3 of the 2019 Refinement, page 4.91 | Sheet 3 of 4, 2C7, 2019 Refinement |  | Peer-reviewed journal | Bofeng Cai, China
225831 | 2C5 - Other (please specify) |  | C3F8 | Other (e.g. compiled) | C3F8 emission factor for rare earth metals production for Dysprosium-Iron (Dy-Fe) |  | Potline - Dy-Fe, Line Current (kA) - 5 Net anode carbon consumption (kg-C/t-RE) - 166.6 Gas Flow Rate at the Sampling Point (Nm3/h) - 1340 Production of RE Metal (t/d) - 0.15 Gas Collection E?ciency (%) - 57.97 | Ganzhou, Jiangxi Province of China (CHN) |  | The process at Qiandong Rare Earths Group Co. Ltd., which specialises in three widely used RE including Pr-Nd alloy, La metal and Dy-Fe alloy | 0.03 | g/tonne | Equation 4.37 of Chapter 4 Volume 3 of the 2019 Refinement, page 4.91 | Sheet 4 of 4, 2C7, 2019 Refinement |  | Peer-reviewed journal | Bofeng Cai, China
225832 | 2C5 - Other (please specify) |  | CF4 | Measured | CF4 emission factor for rare earth metals production for Lanthanum (La) |  | Potline - La, Line Current (kA) - 5 Net anode carbon consumption (kg-C/t-RE) - 144.3 Gas Flow Rate at the Sampling Point (Nm3/h) - 17066 Production of RE Metal (t/d) - 0.93 Gas Collection E?ciency (%) - 57.97 | Ganzhou, Jiangxi Province of China (CHN) |  | The process at Qiandong Rare Earths Group Co. Ltd., which specialises in three widely used RE including Pr-Nd alloy, La metal and Dy-Fe alloy | 36.16 | g/tonne | Equation 4.37 of Chapter 4 Volume 3 of the 2019 Refinement, page 4.91 | Sheet 2 of 4, 2C7, 2019 Refinement |  | Peer-reviewed journal | Bofeng Cai, China
225833 | 2C5 - Other (please specify) |  | C2F6 | Other (e.g. compiled) | C2F6 emission factor for rare earth metals production for Lanthanum (La) |  | Potline - La, Line Current (kA) - 5 Net anode carbon consumption (kg-C/t-RE) - 144.3 Gas Flow Rate at the Sampling Point (Nm3/h) - 17066 Production of RE Metal (t/d) - 0.93 Gas Collection E?ciency (%) - 57.97 | Ganzhou, Jiangxi Province of China (CHN) |  | The process at Qiandong Rare Earths Group Co. Ltd., which specialises in three widely used RE including Pr-Nd alloy, La metal and Dy-Fe alloy | 0.26 | g/tonne | Equation 4.37 of Chapter 4 Volume 3 of the 2019 Refinement, page 4.91 | Sheet 3 of 4, 2C7, 2019 Refinement |  | Peer-reviewed journal | Bofeng Cai, China
225834 | 2C5 - Other (please specify) |  | C3F8 | Other (e.g. compiled) | C3F8 emission factor for rare earth metals production for Lanthanum (La) |  | Potline - La, Line Current (kA) - 5 Net anode carbon consumption (kg-C/t-RE) - 144.3 Gas Flow Rate at the Sampling Point (Nm3/h) - 17066 Production of RE Metal (t/d) - 0.93 Gas Collection E?ciency (%) - 57.97 | Ganzhou, Jiangxi Province of China (CHN) |  | The process at Qiandong Rare Earths Group Co. Ltd., which specialises in three widely used RE including Pr-Nd alloy, La metal and Dy-Fe alloy | 0.01 | g/tonne | Equation 4.37 of Chapter 4 Volume 3 of the 2019 Refinement, page 4.91 | Sheet 4 of 4, 2C7, 2019 Refinement |  | Peer-reviewed journal | Bofeng Cai, China
225835 | 2C5 - Other (please specify) |  | CF4 | Measured | CF4 emission factor for rare earth metals production for Praseodymium-Neodymium (Pr-Nd) |  | Potline - Pr-Nd, Line Current (kA) - 6 Net anode carbon consumption (kg-C/t-RE) - 160 Gas Flow Rate at the Sampling Point (Nm3/h) - 18327 Production of RE Metal (t/d) - 0.965 Gas Collection E?ciency (%) - 56.22 | Ganzhou, Jiangxi Province of China (CHN) |  | Processes at National Engineering Research Center for Ionic Rare Earth (attaches more importance on research, especially on new technologies for RE metals processing from ionic rare earths) | 33.96 | g/tonne | Equation 4.37 of Chapter 4 Volume 3 of the 2019 Refinement, page 4.91 | Sheet 2 of 4, 2C7, 2019 Refinement |  | Peer-reviewed journal | Bofeng Cai, China
225836 | 2C5 - Other (please specify) |  | C2F6 | Other (e.g. compiled) | C2F6 emission factor for rare earth metals production for Praseodymium-Neodymium (Pr-Nd) |  | Potline - Pr-Nd, Line Current (kA) - 6 Net anode carbon consumption (kg-C/t-RE) - 160 Gas Flow Rate at the Sampling Point (Nm3/h) - 18327 Production of RE Metal (t/d) - 0.965 Gas Collection E?ciency (%) - 56.22 | Ganzhou, Jiangxi Province of China (CHN) |  | Processes at National Engineering Research Center for Ionic Rare Earth (attaches more importance on research, especially on new technologies for RE metals processing from ionic rare earths) | 10.83 | g/tonne | Equation 4.37 of Chapter 4 Volume 3 of the 2019 Refinement, page 4.91 | Sheet 3 of 4, 2C7, 2019 Refinement |  | Peer-reviewed journal | Bofeng Cai, China
225837 | 2C5 - Other (please specify) |  | C3F8 | Other (e.g. compiled) | C3F8 emission factor for rare earth metals production for Praseodymium-Neodymium (Pr-Nd) |  | Potline - Pr-Nd, Line Current (kA) - 6 Net anode carbon consumption (kg-C/t-RE) - 160 Gas Flow Rate at the Sampling Point (Nm3/h) - 18327 Production of RE Metal (t/d) - 0.965 Gas Collection E?ciency (%) - 56.22 | Ganzhou, Jiangxi Province of China (CHN) |  | Processes at National Engineering Research Center for Ionic Rare Earth (attaches more importance on research, especially on new technologies for RE metals processing from ionic rare earths) | 0.27 | g/tonne | Equation 4.37 of Chapter 4 Volume 3 of the 2019 Refinement, page 4.91 | Sheet 4 of 4, 2C7, 2019 Refinement |  | Peer-reviewed journal | Bofeng Cai, China
227323 | 2C1 - Iron and Steel Production | 2.C.1 - Iron and Steel Production | CARBON DIOXIDE | Other (e.g. compiled) | CO2 emission factor from Iron and Steel Production (BF-BOF) | Blast furnace-Basic oxygen frunace (BF-BOF) | Energy Intensity 21.4 GJ/t |  |  | total emissions (direct+indirect) 2.2 t CO2/t | 1.2 | Tonne CO2/Tonne Iron or Steel Product |  |  | IEA 2020, Iron and Steel Technology Roadmap: Towards more sustainable steelmaking | Other | IPCC TFI TSU
227324 | 2C1 - Iron and Steel Production | 2.C.1 - Iron and Steel Production | CARBON DIOXIDE | Other (e.g. compiled) | CO2 emission factor from Iron and Steel Production (EAF) | Scrap-based Electric arc furnace (EAF) | Energy Intensity 2.1 GJ/t |  |  | total emissions (direct+indirect) 0.3 t CO2/t | 0.04 | Tonne CO2/Tonne Iron or Steel Product |  |  | IEA 2020, Iron and Steel Technology Roadmap: Towards more sustainable steelmaking | Other | IPCC TFI TSU
227325 | 2C1 - Iron and Steel Production | 2.C.1 - Iron and Steel Production | CARBON DIOXIDE | Other (e.g. compiled) | CO2 emission factor from Iron and Steel Production (DRI) | Natural gas based Direct reduced iron-Electric Arc Furnace (DRI-EAC) | Energy Intensity 17.1 GJ/t |  |  | total emissions (direct+indirect) 1.4 t CO2/t | 1 | Tonne CO2/Tonne Iron or Steel Product |  |  | IEA 2020, Iron and Steel Technology Roadmap: Towards more sustainable steelmaking | Other | IPCC TFI TSU
227326 | 2A3 - Limestone and Dolomite Use | 2.A.3 - Glass Production | CARBON DIOXIDE | Other (e.g. compiled) | CO2 process-related emission factor for container glass (cullet included) |  | Typical product composition: SiO2: 71-73 wt-%; Na2O: 12-14 wt-%; CaO: 8.5-12 wt-%; MgO: 0-3.5 wt-%; Al2O3: 1-3 wt-%; K2O: 0-1.5 wt-% | Germany |  | Cullet ratio - 60-90% | 80 | kg/tonnes product |  |  | Zier et al., A review of decarbonization options for the glass industry, Energy Conversion and Management: X, Volume 10, June 2021, 100083 | Peer-reviewed journal | Felix Kullmann, Germany
227327 | 2A3 - Limestone and Dolomite Use | 2.A.3 - Glass Production | CARBON DIOXIDE | Other (e.g. compiled) | CO2 process-related emission factor for container glass (raw mix) |  | Typical product composition: SiO2: 71-73 wt-%; Na2O: 12-14 wt-%; CaO: 8.5-12 wt-%; MgO: 0-3.5 wt-%; Al2O3: 1-3 wt-%; K2O: 0-1.5 wt-% | Germany |  | no cullet input | 193 | kg/tonnes product |  |  | Zier et al., A review of decarbonization options for the glass industry, Energy Conversion and Management: X, Volume 10, June 2021, 100083 | Peer-reviewed journal | Felix Kullmann, Germany
227328 | 2A3 - Limestone and Dolomite Use | 2.A.3 - Glass Production | CARBON DIOXIDE | Other (e.g. compiled) | Cullet ratio for container glass |  |  | Germany |  |  | 60-90 | % (by weight) |  |  | Zier et al., A review of decarbonization options for the glass industry, Energy Conversion and Management: X, Volume 10, June 2021, 100083 | Peer-reviewed journal | Felix Kullmann, Germany
227329 | 2A3 - Limestone and Dolomite Use | 2.A.3 - Glass Production | CARBON DIOXIDE | Other (e.g. compiled) | CO2 process-related emission factor for flat glass (cullet included) |  | Typical product composition: SiO2: 70-73 wt-%; Na2O: 13.5-14 wt-%; CaO: 8.5-9 wt-%; MgO: 0-5 wt-%; Al2O3: 0.3-1.5 wt-%; K2O: 0.3-0.7 wt-% | Germany |  | Cullet ratio - 20% | 190 | kg/tonnes product |  |  | Zier et al., A review of decarbonization options for the glass industry, Energy Conversion and Management: X, Volume 10, June 2021, 100083 | Peer-reviewed journal | Felix Kullmann, Germany
227330 | 2A3 - Limestone and Dolomite Use | 2.A.3 - Glass Production | CARBON DIOXIDE | Other (e.g. compiled) | CO2 process-related emission factor for flat glass (raw mix) |  | Typical product composition: SiO2: 70-73 wt-%; Na2O: 13.5-14 wt-%; CaO: 8.5-9 wt-%; MgO: 0-5 wt-%; Al2O3: 0.3-1.5 wt-%; K2O: 0.3-0.7 wt-% | Germany |  | no cullet input | 208 | kg/tonnes product |  |  | Zier et al., A review of decarbonization options for the glass industry, Energy Conversion and Management: X, Volume 10, June 2021, 100083 | Peer-reviewed journal | Felix Kullmann, Germany
227331 | 2A3 - Limestone and Dolomite Use | 2.A.3 - Glass Production | CARBON DIOXIDE | Other (e.g. compiled) | Cullet ratio for flat glass |  |  | Germany |  |  | 20 | % (by weight) |  |  | Zier et al., A review of decarbonization options for the glass industry, Energy Conversion and Management: X, Volume 10, June 2021, 100083 | Peer-reviewed journal | Felix Kullmann, Germany
227332 | 2A3 - Limestone and Dolomite Use | 2.A.3 - Glass Production | CARBON DIOXIDE | Other (e.g. compiled) | CO2 process-related emission factor for special glass (cullet included) |  |  | Germany |  | Cullet ratio - less 30% | 60 | kg/tonnes product |  |  | Zier et al., A review of decarbonization options for the glass industry, Energy Conversion and Management: X, Volume 10, June 2021, 100083 | Peer-reviewed journal | Felix Kullmann, Germany
227333 | 2A3 - Limestone and Dolomite Use | 2.A.3 - Glass Production | CARBON DIOXIDE | Other (e.g. compiled) | CO2 process-related emission factor for special glass (raw mix) |  |  | Germany |  | no cullet input | 113 | kg/tonnes product |  |  | Zier et al., A review of decarbonization options for the glass industry, Energy Conversion and Management: X, Volume 10, June 2021, 100083 | Peer-reviewed journal | Felix Kullmann, Germany
227334 | 2A3 - Limestone and Dolomite Use | 2.A.3 - Glass Production | CARBON DIOXIDE | Other (e.g. compiled) | Cullet ratio for special glass |  |  | Germany |  |  | <30 | % (by weight) |  |  | Zier et al., A review of decarbonization options for the glass industry, Energy Conversion and Management: X, Volume 10, June 2021, 100083 | Peer-reviewed journal | Felix Kullmann, Germany
227335 | 2A3 - Limestone and Dolomite Use | 2.A.3 - Glass Production | CARBON DIOXIDE | Other (e.g. compiled) | CO2 process-related emission factor for glass fibers (cullet included) |  | Typical product composition: SiO2: 52-65 wt-%; Na2O: <17 wt-%; CaO: 16-25 wt-%; MgO: 0-5 wt-%; Al2O3: 12-16 wt-%; K2O: <2 wt-% | Germany |  | Cullet ratio - less 50% | 100 | kg/tonnes product |  |  | Zier et al., A review of decarbonization options for the glass industry, Energy Conversion and Management: X, Volume 10, June 2021, 100083 | Peer-reviewed journal | Felix Kullmann, Germany
227336 | 2A3 - Limestone and Dolomite Use | 2.A.3 - Glass Production | CARBON DIOXIDE | Other (e.g. compiled) | CO2 process-related emission factor for glass fibers (raw mix) |  | Typical product composition: SiO2: 52-65 wt-%; Na2O: <17 wt-%; CaO: 16-25 wt-%; MgO: 0-5 wt-%; Al2O3: 12-16 wt-%; K2O: <2 wt-% | Germany |  | no cullet input | 198 | kg/tonnes product |  |  | Zier et al., A review of decarbonization options for the glass industry, Energy Conversion and Management: X, Volume 10, June 2021, 100083 | Peer-reviewed journal | Felix Kullmann, Germany
227337 | 2A3 - Limestone and Dolomite Use | 2.A.3 - Glass Production | CARBON DIOXIDE | Other (e.g. compiled) | Cullet ratio for glass fibers |  |  | Germany |  |  | <50 | % (by weight) |  |  | Zier et al., A review of decarbonization options for the glass industry, Energy Conversion and Management: X, Volume 10, June 2021, 100083 | Peer-reviewed journal | Felix Kullmann, Germany
227338 | 2C2 - Ferroalloys Production | 2.C.2 - Ferroalloys Production | CARBON DIOXIDE | Modeled | Coke consumption for sintering in ferromanganese production | Onsite Lurgi furnace |  | Australia |  |  | 90 | kg/t sinter |  |  | N.Haque, T.Norgate. Estimation of greenhouse gas emissions from ferroalloy production using life cycle assessment with particular reference to Australia, Journal of Cleaner Production, Volume 39, January 2013, Pages 220-230 | Peer-reviewed journal | Nawshad Haque, Australia
227339 | 2C2 - Ferroalloys Production | 2.C.2 - Ferroalloys Production | CARBON DIOXIDE | Modeled | Limestone consumption in ferromanganese production | Submerged arc furnace |  | Australia |  |  | 0.18 | tonne/tonne |  |  | N.Haque, T.Norgate. Estimation of greenhouse gas emissions from ferroalloy production using life cycle assessment with particular reference to Australia, Journal of Cleaner Production, Volume 39, January 2013, Pages 220-230 | Peer-reviewed journal | Nawshad Haque, Australia
227340 | 2C2 - Ferroalloys Production | 2.C.2 - Ferroalloys Production | CARBON DIOXIDE | Modeled | Coke consumption in ferromanganese production | Submerged arc furnace |  | Australia |  |  | 0.31 | tonne/tonne |  |  | N.Haque, T.Norgate. Estimation of greenhouse gas emissions from ferroalloy production using life cycle assessment with particular reference to Australia, Journal of Cleaner Production, Volume 39, January 2013, Pages 220-230 | Peer-reviewed journal | Nawshad Haque, Australia
227341 | 2C2 - Ferroalloys Production | 2.C.2 - Ferroalloys Production | CARBON DIOXIDE | Modeled | Coal consumption in ferromanganese production | Submerged arc furnace |  | Australia |  |  | 0.13 | tonne/tonne |  |  | N.Haque, T.Norgate. Estimation of greenhouse gas emissions from ferroalloy production using life cycle assessment with particular reference to Australia, Journal of Cleaner Production, Volume 39, January 2013, Pages 220-230 | Peer-reviewed journal | Nawshad Haque, Australia
227342 | 2C2 - Ferroalloys Production | 2.C.2 - Ferroalloys Production | CARBON DIOXIDE | Modeled | Electrode paste consumption in ferromanganese production | Submerged arc furnace |  | Australia |  |  | 10 | kg/tonne |  |  | N.Haque, T.Norgate. Estimation of greenhouse gas emissions from ferroalloy production using life cycle assessment with particular reference to Australia, Journal of Cleaner Production, Volume 39, January 2013, Pages 220-23 | Peer-reviewed journal | Nawshad Haque, Australia
227343 | 2C2 - Ferroalloys Production | 2.C.2 - Ferroalloys Production | CARBON DIOXIDE | Modeled | Coke consumption for sintering in silicomanganese production | Onsite Lurgi furnace |  | Australia |  |  | 90 | kg/tonne |  |  | N.Haque, T.Norgate. Estimation of greenhouse gas emissions from ferroalloy production using life cycle assessment with particular reference to Australia, Journal of Cleaner Production, Volume 39, January 2013, Pages 220-230 | Peer-reviewed journal | Nawshad Haque, Australia
227344 | 2C2 - Ferroalloys Production | 2.C.2 - Ferroalloys Production | CARBON DIOXIDE | Modeled | Limestone consumption in silicomanganese production | Submerged arc furnace |  | Australia |  |  | 0.355 | tonne/tonne |  |  | N.Haque, T.Norgate. Estimation of greenhouse gas emissions from ferroalloy production using life cycle assessment with particular reference to Australia, Journal of Cleaner Production, Volume 39, January 2013, Pages 220-230 | Peer-reviewed journal | Nawshad Haque, Australia
227345 | 2C2 - Ferroalloys Production | 2.C.2 - Ferroalloys Production | CARBON DIOXIDE | Modeled | Coke consumption in silicomanganese production | Submerged arc furnace |  | Australia |  |  | 0.452 | tonne/tonne |  |  | N.Haque, T.Norgate. Estimation of greenhouse gas emissions from ferroalloy production using life cycle assessment with particular reference to Australia, Journal of Cleaner Production, Volume 39, January 2013, Pages 220-230 | Peer-reviewed journal | Nawshad Haque, Australia
227346 | 2C2 - Ferroalloys Production | 2.C.2 - Ferroalloys Production | CARBON DIOXIDE | Modeled | Coal consumption in silicomanganese production | Submerged arc furnace |  | Australia |  |  | 0.112 | tonne/tonne |  |  | N.Haque, T.Norgate. Estimation of greenhouse gas emissions from ferroalloy production using life cycle assessment with particular reference to Australia, Journal of Cleaner Production, Volume 39, January 2013, Pages 220-230 | Peer-reviewed journal | Nawshad Haque, Australia
227347 | 2C2 - Ferroalloys Production | 2.C.2 - Ferroalloys Production | CARBON DIOXIDE | Modeled | Electrode paste consumption in silicomanganese production | Submerged arc furnace |  | Australia |  |  | 34 | kg/tonne |  |  | N.Haque, T.Norgate. Estimation of greenhouse gas emissions from ferroalloy production using life cycle assessment with particular reference to Australia, Journal of Cleaner Production, Volume 39, January 2013, Pages 220-23 | Peer-reviewed journal | Nawshad Haque, Australia
227348 | 2C2 - Ferroalloys Production | 2.C.2 - Ferroalloys Production | CARBON DIOXIDE | Modeled | Limestone consumption for pelletizing in ferrosilicon production |  |  | Australia |  | FeSi alloy (Si content 76%, Fe 20.3%) | 18 | kg/tonne ore |  |  | N.Haque, T.Norgate. Estimation of greenhouse gas emissions from ferroalloy production using life cycle assessment with particular reference to Australia, Journal of Cleaner Production, Volume 39, January 2013, Pages 220-230 | Peer-reviewed journal | Nawshad Haque, Australia
227349 | 2C2 - Ferroalloys Production | 2.C.2 - Ferroalloys Production | CARBON DIOXIDE | Modeled | Dolomite consumption for pelletizing in ferrosilicon production |  |  | Australia |  | FeSi alloy (Si content 76%, Fe 20.3%) | 80 | kg/tonne ore |  |  | N.Haque, T.Norgate. Estimation of greenhouse gas emissions from ferroalloy production using life cycle assessment with particular reference to Australia, Journal of Cleaner Production, Volume 39, January 2013, Pages 220-230 | Peer-reviewed journal | Nawshad Haque, Australia
227350 | 2C2 - Ferroalloys Production | 2.C.2 - Ferroalloys Production | CARBON DIOXIDE | Modeled | Coke breeze consumption for pelletizing in ferrosilicon production |  |  | Australia |  | FeSi alloy (Si content 76%, Fe 20.3%) | 8 | kg/tonne ore |  |  | N.Haque, T.Norgate. Estimation of greenhouse gas emissions from ferroalloy production using life cycle assessment with particular reference to Australia, Journal of Cleaner Production, Volume 39, January 2013, Pages 220-230 | Peer-reviewed journal | Nawshad Haque, Australia
227351 | 2C2 - Ferroalloys Production | 2.C.2 - Ferroalloys Production | CARBON DIOXIDE | Modeled | Coke consumption in ferrosilicon production | Submerged arc furnace |  | Australia |  | FeSi alloy (Si content 76%, Fe 20.3%) | 0.408 | tonne/tonne |  |  | N.Haque, T.Norgate. Estimation of greenhouse gas emissions from ferroalloy production using life cycle assessment with particular reference to Australia, Journal of Cleaner Production, Volume 39, January 2013, Pages 220-230 | Peer-reviewed journal | Nawshad Haque, Australia
227352 | 2C2 - Ferroalloys Production | 2.C.2 - Ferroalloys Production | CARBON DIOXIDE | Modeled | Coal consumption in ferrosilicon production | Submerged arc furnace |  | Australia |  | FeSi alloy (Si content 76%, Fe 20.3%) | 0.541 | tonne/tonne |  |  | N.Haque, T.Norgate. Estimation of greenhouse gas emissions from ferroalloy production using life cycle assessment with particular reference to Australia, Journal of Cleaner Production, Volume 39, January 2013, Pages 220-230 | Peer-reviewed journal | Nawshad Haque, Australia
227353 | 2C2 - Ferroalloys Production | 2.C.2 - Ferroalloys Production | CARBON DIOXIDE | Modeled | Electrode paste consumption in ferrosilicon production | Submerged arc furnace |  | Australia |  | FeSi alloy (Si content 76%, Fe 20.3%) | 63 | kg/tonne ore |  |  | N.Haque, T.Norgate. Estimation of greenhouse gas emissions from ferroalloy production using life cycle assessment with particular reference to Australia, Journal of Cleaner Production, Volume 39, January 2013, Pages 220-23 | Peer-reviewed journal | Nawshad Haque, Australia
227354 | 2C2 - Ferroalloys Production | 2.C.2 - Ferroalloys Production | CARBON DIOXIDE | Modeled | Coal consumption in ferronickel production |  |  | Australia |  | 30% Ni in ferronickel | 3.9 | tonne/tonne |  |  | N.Haque, T.Norgate. Estimation of greenhouse gas emissions from ferroalloy production using life cycle assessment with particular reference to Australia, Journal of Cleaner Production, Volume 39, January 2013, Pages 220-230 | Peer-reviewed journal | Nawshad Haque, Australia
227355 | 2C2 - Ferroalloys Production | 2.C.2 - Ferroalloys Production | CARBON DIOXIDE | Modeled | Carbon electrodes consumption in ferronickel production |  |  | Australia |  | 30% Ni in ferronickel | 43.7 | kg/tonne |  |  | N.Haque, T.Norgate. Estimation of greenhouse gas emissions from ferroalloy production using life cycle assessment with particular reference to Australia, Journal of Cleaner Production, Volume 39, January 2013, Pages 220-23 | Peer-reviewed journal | Nawshad Haque, Australia
227356 | 2C2 - Ferroalloys Production | 2.C.2 - Ferroalloys Production | CARBON DIOXIDE | Modeled | Lime consumption in ferronickel production |  |  | Australia |  | 30% Ni in ferronickel | 71 | kg/tonne |  |  | N.Haque, T.Norgate. Estimation of greenhouse gas emissions from ferroalloy production using life cycle assessment with particular reference to Australia, Journal of Cleaner Production, Volume 39, January 2013, Pages 220-230 | Peer-reviewed journal | Nawshad Haque, Australia
227357 | 2C2 - Ferroalloys Production | 2.C.2 - Ferroalloys Production | CARBON DIOXIDE | Modeled | Coal consumption in ferrochromium production |  |  | Australia |  | in product 53% Cr in FeCr, 6.4% C | 0.63 | tonne/tonne |  |  | N.Haque, T.Norgate. Estimation of greenhouse gas emissions from ferroalloy production using life cycle assessment with particular reference to Australia, Journal of Cleaner Production, Volume 39, January 2013, Pages 220-230 | Peer-reviewed journal | Nawshad Haque, Australia
227358 | 2C2 - Ferroalloys Production | 2.C.2 - Ferroalloys Production | CARBON DIOXIDE | Modeled | Carbon electrodes consumption in ferrochromium production |  |  | Australia |  | in product 53% Cr in FeCr, 6.4% C | 16 | kg/tonne |  |  | N.Haque, T.Norgate. Estimation of greenhouse gas emissions from ferroalloy production using life cycle assessment with particular reference to Australia, Journal of Cleaner Production, Volume 39, January 2013, Pages 220-23 | Peer-reviewed journal | Nawshad Haque, Australia
227359 | 2C2 - Ferroalloys Production | 2.C.2 - Ferroalloys Production | CARBON DIOXIDE | Modeled | Lime consumption in ferrochromium production |  |  | Australia |  | in product 53% Cr in FeCr, 6.4% C | 250 | kg/tonne |  |  | N.Haque, T.Norgate. Estimation of greenhouse gas emissions from ferroalloy production using life cycle assessment with particular reference to Australia, Journal of Cleaner Production, Volume 39, January 2013, Pages 220-230 | Peer-reviewed journal | Nawshad Haque, Australia