## Sheet1
EF ID | IPCC 1996 Source/Sink Category | IPCC 2006 Source/Sink Category | Gas | Type of parameter | Description | Technologies / Practices | Parameters / Conditions | Region / Regional Conditions | Abatement / Control Technologies | Other properties | Value | Unit | Equation | IPCC Worksheet | Technical Reference | Source of data | Data provider
62639 | 6A - Solid Waste Disposal on Land | 4.A - Solid Waste Disposal | METHANE | 1996 IPCC default | Municipal Solid Waste (MSW) Generation Rate |  |  | United States of America |  |  | 2.0 | kg/cap/day | Equation 5.1 on Page 5.6 and Equation 5.3 on Page 5.7 of the IPCC Good Practice Guidance and Uncertainty Management in National Greenhouse Gas Inventories | Worksheet 6-1A (SUPPLEMENTAL) | US Environmental Protection Agency (1995), Section 2.4, Landfills, in Compilation of Air Pollutant Emission Factors, Volume 1: Stationary Point and Area Sources, Fifth Edition, AP-42. US EPA Office of Air Quality Planning and Standards, Research Triangle Park, North Carolina, USA. | Revised 1996 IPCC Guidelines for National Greenhouse Gas Inventories (Table 6-1 on Pages 6.6 - 6.7 of the Reference Manual) | IPCC
62640 | 6A - Solid Waste Disposal on Land | 4.A - Solid Waste Disposal | METHANE | 1996 IPCC default | Municipal Solid Waste (MSW) Generation Rate |  |  | Canada |  |  | 1.81 | kg/cap/day | Equation 5.1 on Page 5.6 and Equation 5.3 on Page 5.7 of the IPCC Good Practice Guidance and Uncertainty Management in National Greenhouse Gas Inventories | Worksheet 6-1A (SUPPLEMENTAL) | OECD (1995), OECD Environmental Data Compendium 1995. Organisation for Economic Co-operation and Development. | Revised 1996 IPCC Guidelines for National Greenhouse Gas Inventories (Table 6-1 on Pages 6.6 - 6.7 of the Reference Manual) | IPCC
62641 | 6A - Solid Waste Disposal on Land | 4.A - Solid Waste Disposal | METHANE | 1996 IPCC default | Municipal Solid Waste (MSW) Generation Rate |  |  | Australia |  |  | 1.26 | kg/cap/day | Equation 5.1 on Page 5.6 and Equation 5.3 on Page 5.7 of the IPCC Good Practice Guidance and Uncertainty Management in National Greenhouse Gas Inventories | Worksheet 6-1A (SUPPLEMENTAL) | Tom Beer, CSIRO, 1996 (Personal communication) | Revised 1996 IPCC Guidelines for National Greenhouse Gas Inventories (Table 6-1 on Pages 6.6 - 6.7 of the Reference Manual) | IPCC
62642 | 6A - Solid Waste Disposal on Land | 4.A - Solid Waste Disposal | METHANE | 1996 IPCC default | Municipal Solid Waste (MSW) Generation Rate |  |  | New Zealand |  |  | 1.33 | kg/cap/day | Equation 5.1 on Page 5.6 and Equation 5.3 on Page 5.7 of the IPCC Good Practice Guidance and Uncertainty Management in National Greenhouse Gas Inventories | Worksheet 6-1A (SUPPLEMENTAL) | E. Gray, New Zealand Ministry of Environment, 1996 (Personal communication) | Revised 1996 IPCC Guidelines for National Greenhouse Gas Inventories (Table 6-1 on Pages 6.6 - 6.7 of the Reference Manual) | IPCC
62643 | 6A - Solid Waste Disposal on Land | 4.A - Solid Waste Disposal | METHANE | 1996 IPCC default | Municipal Solid Waste (MSW) Generation Rate |  |  | United Kingdom of Great Britain and Northern Ireland |  |  | 1.9 | kg/cap/day | Equation 5.1 on Page 5.6 and Equation 5.3 on Page 5.7 of the IPCC Good Practice Guidance and Uncertainty Management in National Greenhouse Gas Inventories | Worksheet 6-1A (SUPPLEMENTAL) | UK DoE, 1995 | Revised 1996 IPCC Guidelines for National Greenhouse Gas Inventories (Table 6-1 on Pages 6.6 - 6.7 of the Reference Manual) | IPCC
62644 | 6A - Solid Waste Disposal on Land | 4.A - Solid Waste Disposal | METHANE | 1996 IPCC default | Municipal Solid Waste (MSW) Generation Rate |  |  | Ireland |  |  | 0.85 | kg/cap/day | Equation 5.1 on Page 5.6 and Equation 5.3 on Page 5.7 of the IPCC Good Practice Guidance and Uncertainty Management in National Greenhouse Gas Inventories | Worksheet 6-1A (SUPPLEMENTAL) | OECD (1995), OECD Environmental Data Compendium 1995. Organisation for Economic Co-operation and Development. | Revised 1996 IPCC Guidelines for National Greenhouse Gas Inventories (Table 6-1 on Pages 6.6 - 6.7 of the Reference Manual) | IPCC
62645 | 6A - Solid Waste Disposal on Land | 4.A - Solid Waste Disposal | METHANE | 1996 IPCC default | Municipal Solid Waste (MSW) Generation Rate |  |  | Austria |  |  | 0.92 | kg/cap/day | Equation 5.1 on Page 5.6 and Equation 5.3 on Page 5.7 of the IPCC Good Practice Guidance and Uncertainty Management in National Greenhouse Gas Inventories | Worksheet 6-1A (SUPPLEMENTAL) | Carolin Ziegler, University of Vienna, 1996 (Personal Communication) | Revised 1996 IPCC Guidelines for National Greenhouse Gas Inventories (Table 6-1 on Pages 6.6 - 6.7 of the Reference Manual) | IPCC
62646 | 6A - Solid Waste Disposal on Land | 4.A - Solid Waste Disposal | METHANE | 1996 IPCC default | Municipal Solid Waste (MSW) Generation Rate |  |  | Belgium |  |  | 1.10 | kg/cap/day | Equation 5.1 on Page 5.6 and Equation 5.3 on Page 5.7 of the IPCC Good Practice Guidance and Uncertainty Management in National Greenhouse Gas Inventories | Worksheet 6-1A (SUPPLEMENTAL) | OECD (1995), OECD Environmental Data Compendium 1995. Organisation for Economic Co-operation and Development. | Revised 1996 IPCC Guidelines for National Greenhouse Gas Inventories (Table 6-1 on Pages 6.6 - 6.7 of the Reference Manual) | IPCC
62647 | 6A - Solid Waste Disposal on Land | 4.A - Solid Waste Disposal | METHANE | 1996 IPCC default | Municipal Solid Waste (MSW) Generation Rate |  |  | Denmark |  |  | 1.26 | kg/cap/day | Equation 5.1 on Page 5.6 and Equation 5.3 on Page 5.7 of the IPCC Good Practice Guidance and Uncertainty Management in National Greenhouse Gas Inventories | Worksheet 6-1A (SUPPLEMENTAL) | OECD (1995), OECD Environmental Data Compendium 1995. Organisation for Economic Co-operation and Development. | Revised 1996 IPCC Guidelines for National Greenhouse Gas Inventories (Table 6-1 on Pages 6.6 - 6.7 of the Reference Manual) | IPCC
62648 | 6A - Solid Waste Disposal on Land | 4.A - Solid Waste Disposal | METHANE | 1996 IPCC default | Municipal Solid Waste (MSW) Generation Rate |  |  | Finland |  |  | 1.70 | kg/cap/day | Equation 5.1 on Page 5.6 and Equation 5.3 on Page 5.7 of the IPCC Good Practice Guidance and Uncertainty Management in National Greenhouse Gas Inventories | Worksheet 6-1A (SUPPLEMENTAL) | OECD (1995), OECD Environmental Data Compendium 1995. Organisation for Economic Co-operation and Development. | Revised 1996 IPCC Guidelines for National Greenhouse Gas Inventories (Table 6-1 on Pages 6.6 - 6.7 of the Reference Manual) | IPCC
62649 | 6A - Solid Waste Disposal on Land | 4.A - Solid Waste Disposal | METHANE | 1996 IPCC default | Municipal Solid Waste (MSW) Generation Rate |  |  | France |  |  | 1.29 | kg/cap/day | Equation 5.1 on Page 5.6 and Equation 5.3 on Page 5.7 of the IPCC Good Practice Guidance and Uncertainty Management in National Greenhouse Gas Inventories | Worksheet 6-1A (SUPPLEMENTAL) | OECD (1995), OECD Environmental Data Compendium 1995. Organisation for Economic Co-operation and Development. | Revised 1996 IPCC Guidelines for National Greenhouse Gas Inventories (Table 6-1 on Pages 6.6 - 6.7 of the Reference Manual) | IPCC
62650 | 6A - Solid Waste Disposal on Land | 4.A - Solid Waste Disposal | METHANE | 1996 IPCC default | Municipal Solid Waste (MSW) Generation Rate |  |  | Germany |  |  | 0.99 | kg/cap/day | Equation 5.1 on Page 5.6 and Equation 5.3 on Page 5.7 of the IPCC Good Practice Guidance and Uncertainty Management in National Greenhouse Gas Inventories | Worksheet 6-1A (SUPPLEMENTAL) | OECD (1995), OECD Environmental Data Compendium 1995. Organisation for Economic Co-operation and Development. | Revised 1996 IPCC Guidelines for National Greenhouse Gas Inventories (Table 6-1 on Pages 6.6 - 6.7 of the Reference Manual) | IPCC
62651 | 6A - Solid Waste Disposal on Land | 4.A - Solid Waste Disposal | METHANE | 1996 IPCC default | Municipal Solid Waste (MSW) Generation Rate |  |  | Greece |  |  | 0.85 | kg/cap/day | Equation 5.1 on Page 5.6 and Equation 5.3 on Page 5.7 of the IPCC Good Practice Guidance and Uncertainty Management in National Greenhouse Gas Inventories | Worksheet 6-1A (SUPPLEMENTAL) | OECD (1995), OECD Environmental Data Compendium 1995. Organisation for Economic Co-operation and Development. | Revised 1996 IPCC Guidelines for National Greenhouse Gas Inventories (Table 6-1 on Pages 6.6 - 6.7 of the Reference Manual) | IPCC
62652 | 6A - Solid Waste Disposal on Land | 4.A - Solid Waste Disposal | METHANE | 1996 IPCC default | Municipal Solid Waste (MSW) Generation Rate |  |  | Italy |  |  | 0.94 | kg/cap/day | Equation 5.1 on Page 5.6 and Equation 5.3 on Page 5.7 of the IPCC Good Practice Guidance and Uncertainty Management in National Greenhouse Gas Inventories | Worksheet 6-1A (SUPPLEMENTAL) | Domenico Gaudioso, ENEA Italy, 1995 (Personal Communication) | Revised 1996 IPCC Guidelines for National Greenhouse Gas Inventories (Table 6-1 on Pages 6.6 - 6.7 of the Reference Manual) | IPCC
62653 | 6A - Solid Waste Disposal on Land | 4.A - Solid Waste Disposal | METHANE | 1996 IPCC default | Municipal Solid Waste (MSW) Generation Rate |  |  | Luxembourg |  |  | 1.34 | kg/cap/day | Equation 5.1 on Page 5.6 and Equation 5.3 on Page 5.7 of the IPCC Good Practice Guidance and Uncertainty Management in National Greenhouse Gas Inventories | Worksheet 6-1A (SUPPLEMENTAL) | OECD (1995), OECD Environmental Data Compendium 1995. Organisation for Economic Co-operation and Development. | Revised 1996 IPCC Guidelines for National Greenhouse Gas Inventories (Table 6-1 on Pages 6.6 - 6.7 of the Reference Manual) | IPCC
62654 | 6A - Solid Waste Disposal on Land | 4.A - Solid Waste Disposal | METHANE | 1996 IPCC default | Municipal Solid Waste (MSW) Generation Rate |  |  | Netherlands |  |  | 1.58 | kg/cap/day | Equation 5.1 on Page 5.6 and Equation 5.3 on Page 5.7 of the IPCC Good Practice Guidance and Uncertainty Management in National Greenhouse Gas Inventories | Worksheet 6-1A (SUPPLEMENTAL) | Hans Oonk, TNO Environment & Energy Research, The Netherlands, !995 (Personal communication) | Revised 1996 IPCC Guidelines for National Greenhouse Gas Inventories (Table 6-1 on Pages 6.6 - 6.7 of the Reference Manual) | IPCC
62655 | 6A - Solid Waste Disposal on Land | 4.A - Solid Waste Disposal | METHANE | 1996 IPCC default | Municipal Solid Waste (MSW) Generation Rate |  |  | Norway |  |  | 1.40 | kg/cap/day | Equation 5.1 on Page 5.6 and Equation 5.3 on Page 5.7 of the IPCC Good Practice Guidance and Uncertainty Management in National Greenhouse Gas Inventories | Worksheet 6-1A (SUPPLEMENTAL) | OECD (1995), OECD Environmental Data Compendium 1995. Organisation for Economic Co-operation and Development. | Revised 1996 IPCC Guidelines for National Greenhouse Gas Inventories (Table 6-1 on Pages 6.6 - 6.7 of the Reference Manual) | IPCC
62656 | 6A - Solid Waste Disposal on Land | 4.A - Solid Waste Disposal | METHANE | 1996 IPCC default | Municipal Solid Waste (MSW) Generation Rate |  |  | Portugal |  |  | 0.90 | kg/cap/day | Equation 5.1 on Page 5.6 and Equation 5.3 on Page 5.7 of the IPCC Good Practice Guidance and Uncertainty Management in National Greenhouse Gas Inventories | Worksheet 6-1A (SUPPLEMENTAL) | OECD (1995), OECD Environmental Data Compendium 1995. Organisation for Economic Co-operation and Development. | Revised 1996 IPCC Guidelines for National Greenhouse Gas Inventories (Table 6-1 on Pages 6.6 - 6.7 of the Reference Manual) | IPCC
62657 | 6A - Solid Waste Disposal on Land | 4.A - Solid Waste Disposal | METHANE | 1996 IPCC default | Municipal Solid Waste (MSW) Generation Rate |  |  | Spain |  |  | 0.99 | kg/cap/day | Equation 5.1 on Page 5.6 and Equation 5.3 on Page 5.7 of the IPCC Good Practice Guidance and Uncertainty Management in National Greenhouse Gas Inventories | Worksheet 6-1A (SUPPLEMENTAL) | OECD (1995), OECD Environmental Data Compendium 1995. Organisation for Economic Co-operation and Development. | Revised 1996 IPCC Guidelines for National Greenhouse Gas Inventories (Table 6-1 on Pages 6.6 - 6.7 of the Reference Manual) | IPCC
62658 | 6A - Solid Waste Disposal on Land | 4.A - Solid Waste Disposal | METHANE | 1996 IPCC default | Municipal Solid Waste (MSW) Generation Rate |  |  | Sweden |  |  | 1.01 | kg/cap/day | Equation 5.1 on Page 5.6 and Equation 5.3 on Page 5.7 of the IPCC Good Practice Guidance and Uncertainty Management in National Greenhouse Gas Inventories | Worksheet 6-1A (SUPPLEMENTAL) | OECD (1995), OECD Environmental Data Compendium 1995. Organisation for Economic Co-operation and Development. | Revised 1996 IPCC Guidelines for National Greenhouse Gas Inventories (Table 6-1 on Pages 6.6 - 6.7 of the Reference Manual) | IPCC
62659 | 6A - Solid Waste Disposal on Land | 4.A - Solid Waste Disposal | METHANE | 1996 IPCC default | Municipal Solid Waste (MSW) Generation Rate |  |  | Switzerland |  |  | 1.10 | kg/cap/day | Equation 5.1 on Page 5.6 and Equation 5.3 on Page 5.7 of the IPCC Good Practice Guidance and Uncertainty Management in National Greenhouse Gas Inventories | Worksheet 6-1A (SUPPLEMENTAL) | OECD (1995), OECD Environmental Data Compendium 1995. Organisation for Economic Co-operation and Development. | Revised 1996 IPCC Guidelines for National Greenhouse Gas Inventories (Table 6-1 on Pages 6.6 - 6.7 of the Reference Manual) | IPCC
62660 | 6A - Solid Waste Disposal on Land | 4.A - Solid Waste Disposal | METHANE | 1996 IPCC default | Municipal Solid Waste (MSW) Generation Rate |  |  | Russian Federation |  |  | 0.93 | kg/cap/day | Equation 5.1 on Page 5.6 and Equation 5.3 on Page 5.7 of the IPCC Good Practice Guidance and Uncertainty Management in National Greenhouse Gas Inventories | Worksheet 6-1A (SUPPLEMENTAL) | Alexander Lifshits, Geopolis Consulting, Moscow, 1995 (Personal Communication) | Revised 1996 IPCC Guidelines for National Greenhouse Gas Inventories (Table 6-1 on Pages 6.6 - 6.7 of the Reference Manual) | IPCC
62661 | 6A - Solid Waste Disposal on Land | 4.A - Solid Waste Disposal | METHANE | 1996 IPCC default | Municipal Solid Waste (MSW) Generation Rate |  |  | Japan |  |  | 1.12 | kg/cap/day | Equation 5.1 on Page 5.6 and Equation 5.3 on Page 5.7 of the IPCC Good Practice Guidance and Uncertainty Management in National Greenhouse Gas Inventories | Worksheet 6-1A (SUPPLEMENTAL) | OECD (1995), OECD Environmental Data Compendium 1995. Organisation for Economic Co-operation and Development. | Revised 1996 IPCC Guidelines for National Greenhouse Gas Inventories (Table 6-1 on Pages 6.6 - 6.7 of the Reference Manual) | IPCC
62662 | 6A - Solid Waste Disposal on Land | 4.A - Solid Waste Disposal | METHANE | 1996 IPCC default | Municipal Solid Waste (MSW) Generation Rate |  |  | India |  |  | 0.33 | kg/cap/day | Equation 5.1 on Page 5.6 and Equation 5.3 on Page 5.7 of the IPCC Good Practice Guidance and Uncertainty Management in National Greenhouse Gas Inventories | Worksheet 6-1A (SUPPLEMENTAL) | A.D. Bhide, NEERI, India, 1995. (Personal Communication) | Revised 1996 IPCC Guidelines for National Greenhouse Gas Inventories (Table 6-1 on Pages 6.6 - 6.7 of the Reference Manual) | IPCC
62663 | 6A - Solid Waste Disposal on Land | 4.A - Solid Waste Disposal | METHANE | 1996 IPCC default | Fraction of Municipal Solid Waste (MSW) disposed to Solid Waste Disposal Sites (SWDS) |  |  | United States of America |  |  | 0.62 | fraction | Equation 5.1 on Page 5.6 and Equation 5.3 on Page 5.7 of the IPCC Good Practice Guidance and Uncertainty Management in National Greenhouse Gas Inventories | Worksheet 6-1A (SUPPLEMENTAL) | US Environmental Protection Agency (1995), Section 2.4, Landfills, in Compilation of Air Pollutant Emission Factors, Volume 1: Stationary Point and Area Sources, Fifth Edition, AP-42. US EPA Office of Air Quality Planning and Standards, Research Triangle Park, North Carolina, USA. | Revised 1996 IPCC Guidelines for National Greenhouse Gas Inventories (Table 6-1 on Pages 6.6 - 6.7 of the Reference Manual) | IPCC
62664 | 6A - Solid Waste Disposal on Land | 4.A - Solid Waste Disposal | METHANE | 1996 IPCC default | Fraction of Municipal Solid Waste (MSW) disposed to Solid Waste Disposal Sites (SWDS) |  |  | Canada |  |  | 0.75 | fraction | Equation 5.1 on Page 5.6 and Equation 5.3 on Page 5.7 of the IPCC Good Practice Guidance and Uncertainty Management in National Greenhouse Gas Inventories | Worksheet 6-1A (SUPPLEMENTAL) | OECD (1995), OECD Environmental Data Compendium 1995. Organisation for Economic Co-operation and Development. | Revised 1996 IPCC Guidelines for National Greenhouse Gas Inventories (Table 6-1 on Pages 6.6 - 6.7 of the Reference Manual) | IPCC
62665 | 6A - Solid Waste Disposal on Land | 4.A - Solid Waste Disposal | METHANE | 1996 IPCC default | Fraction of Municipal Solid Waste (MSW) disposed to Solid Waste Disposal Sites (SWDS) |  |  | Australia |  |  | 1.00 | fraction | Equation 5.1 on Page 5.6 and Equation 5.3 on Page 5.7 of the IPCC Good Practice Guidance and Uncertainty Management in National Greenhouse Gas Inventories | Worksheet 6-1A (SUPPLEMENTAL) | Tom Beer, CSIRO, 1996 (Personal communication) | Revised 1996 IPCC Guidelines for National Greenhouse Gas Inventories (Table 6-1 on Pages 6.6 - 6.7 of the Reference Manual) | IPCC
62666 | 6A - Solid Waste Disposal on Land | 4.A - Solid Waste Disposal | METHANE | 1996 IPCC default | Fraction of Municipal Solid Waste (MSW) disposed to Solid Waste Disposal Sites (SWDS) |  |  | New Zealand |  |  | 1.0 | fraction | Equation 5.1 on Page 5.6 and Equation 5.3 on Page 5.7 of the IPCC Good Practice Guidance and Uncertainty Management in National Greenhouse Gas Inventories | Worksheet 6-1A (SUPPLEMENTAL) | E. Gray, New Zealand Ministry of Environment, 1996 (Personal communication) | Revised 1996 IPCC Guidelines for National Greenhouse Gas Inventories (Table 6-1 on Pages 6.6 - 6.7 of the Reference Manual) | IPCC
62667 | 6A - Solid Waste Disposal on Land | 4.A - Solid Waste Disposal | METHANE | 1996 IPCC default | Fraction of Municipal Solid Waste (MSW) disposed to Solid Waste Disposal Sites (SWDS) |  |  | United Kingdom of Great Britain and Northern Ireland |  |  | 0.9 | fraction | Equation 5.1 on Page 5.6 and Equation 5.3 on Page 5.7 of the IPCC Good Practice Guidance and Uncertainty Management in National Greenhouse Gas Inventories | Worksheet 6-1A (SUPPLEMENTAL) | UK DoE, 1995 | Revised 1996 IPCC Guidelines for National Greenhouse Gas Inventories (Table 6-1 on Pages 6.6 - 6.7 of the Reference Manual) | IPCC
62668 | 6A - Solid Waste Disposal on Land | 4.A - Solid Waste Disposal | METHANE | 1996 IPCC default | Fraction of Municipal Solid Waste (MSW) disposed to Solid Waste Disposal Sites (SWDS) |  |  | Ireland |  |  | 1.00 | fraction | Equation 5.1 on Page 5.6 and Equation 5.3 on Page 5.7 of the IPCC Good Practice Guidance and Uncertainty Management in National Greenhouse Gas Inventories | Worksheet 6-1A (SUPPLEMENTAL) | OECD (1995), OECD Environmental Data Compendium 1995. Organisation for Economic Co-operation and Development. | Revised 1996 IPCC Guidelines for National Greenhouse Gas Inventories (Table 6-1 on Pages 6.6 - 6.7 of the Reference Manual) | IPCC
62669 | 6A - Solid Waste Disposal on Land | 4.A - Solid Waste Disposal | METHANE | 1996 IPCC default | Fraction of Municipal Solid Waste (MSW) disposed to Solid Waste Disposal Sites (SWDS) |  |  | Austria |  |  | 0.40 | fraction | Equation 5.1 on Page 5.6 and Equation 5.3 on Page 5.7 of the IPCC Good Practice Guidance and Uncertainty Management in National Greenhouse Gas Inventories | Worksheet 6-1A (SUPPLEMENTAL) | Carolin Ziegler, University of Vienna, 1996 (Personal Communication) | Revised 1996 IPCC Guidelines for National Greenhouse Gas Inventories (Table 6-1 on Pages 6.6 - 6.7 of the Reference Manual) | IPCC
62670 | 6A - Solid Waste Disposal on Land | 4.A - Solid Waste Disposal | METHANE | 1996 IPCC default | Fraction of Municipal Solid Waste (MSW) disposed to Solid Waste Disposal Sites (SWDS) |  |  | Belgium |  |  | 0.43 | fraction | Equation 5.1 on Page 5.6 and Equation 5.3 on Page 5.7 of the IPCC Good Practice Guidance and Uncertainty Management in National Greenhouse Gas Inventories | Worksheet 6-1A (SUPPLEMENTAL) | OECD (1995), OECD Environmental Data Compendium 1995. Organisation for Economic Co-operation and Development. | Revised 1996 IPCC Guidelines for National Greenhouse Gas Inventories (Table 6-1 on Pages 6.6 - 6.7 of the Reference Manual) | IPCC
62671 | 6A - Solid Waste Disposal on Land | 4.A - Solid Waste Disposal | METHANE | 1996 IPCC default | Fraction of Municipal Solid Waste (MSW) disposed to Solid Waste Disposal Sites (SWDS) |  |  | Denmark |  |  | 0.20 | fraction | Equation 5.1 on Page 5.6 and Equation 5.3 on Page 5.7 of the IPCC Good Practice Guidance and Uncertainty Management in National Greenhouse Gas Inventories | Worksheet 6-1A (SUPPLEMENTAL) | OECD (1995), OECD Environmental Data Compendium 1995. Organisation for Economic Co-operation and Development. | Revised 1996 IPCC Guidelines for National Greenhouse Gas Inventories (Table 6-1 on Pages 6.6 - 6.7 of the Reference Manual) | IPCC
62672 | 6A - Solid Waste Disposal on Land | 4.A - Solid Waste Disposal | METHANE | 1996 IPCC default | Fraction of Municipal Solid Waste (MSW) disposed to Solid Waste Disposal Sites (SWDS) |  |  | Finland |  |  | 0.77 | fraction | Equation 5.1 on Page 5.6 and Equation 5.3 on Page 5.7 of the IPCC Good Practice Guidance and Uncertainty Management in National Greenhouse Gas Inventories | Worksheet 6-1A (SUPPLEMENTAL) | OECD (1995), OECD Environmental Data Compendium 1995. Organisation for Economic Co-operation and Development. | Revised 1996 IPCC Guidelines for National Greenhouse Gas Inventories (Table 6-1 on Pages 6.6 - 6.7 of the Reference Manual) | IPCC
62673 | 6A - Solid Waste Disposal on Land | 4.A - Solid Waste Disposal | METHANE | 1996 IPCC default | Fraction of Municipal Solid Waste (MSW) disposed to Solid Waste Disposal Sites (SWDS) |  |  | France |  |  | 0.46 | fraction | Equation 5.1 on Page 5.6 and Equation 5.3 on Page 5.7 of the IPCC Good Practice Guidance and Uncertainty Management in National Greenhouse Gas Inventories | Worksheet 6-1A (SUPPLEMENTAL) | OECD (1995), OECD Environmental Data Compendium 1995. Organisation for Economic Co-operation and Development. | Revised 1996 IPCC Guidelines for National Greenhouse Gas Inventories (Table 6-1 on Pages 6.6 - 6.7 of the Reference Manual) | IPCC
62674 | 6A - Solid Waste Disposal on Land | 4.A - Solid Waste Disposal | METHANE | 1996 IPCC default | Fraction of Municipal Solid Waste (MSW) disposed to Solid Waste Disposal Sites (SWDS) |  |  | Germany |  |  | 0.66 | fraction | Equation 5.1 on Page 5.6 and Equation 5.3 on Page 5.7 of the IPCC Good Practice Guidance and Uncertainty Management in National Greenhouse Gas Inventories | Worksheet 6-1A (SUPPLEMENTAL) | OECD (1995), OECD Environmental Data Compendium 1995. Organisation for Economic Co-operation and Development. | Revised 1996 IPCC Guidelines for National Greenhouse Gas Inventories (Table 6-1 on Pages 6.6 - 6.7 of the Reference Manual) | IPCC
62675 | 6A - Solid Waste Disposal on Land | 4.A - Solid Waste Disposal | METHANE | 1996 IPCC default | Fraction of Municipal Solid Waste (MSW) disposed to Solid Waste Disposal Sites (SWDS) |  |  | Greece |  |  | 0.93 | fraction | Equation 5.1 on Page 5.6 and Equation 5.3 on Page 5.7 of the IPCC Good Practice Guidance and Uncertainty Management in National Greenhouse Gas Inventories | Worksheet 6-1A (SUPPLEMENTAL) | OECD (1995), OECD Environmental Data Compendium 1995. Organisation for Economic Co-operation and Development. | Revised 1996 IPCC Guidelines for National Greenhouse Gas Inventories (Table 6-1 on Pages 6.6 - 6.7 of the Reference Manual) | IPCC
62676 | 6A - Solid Waste Disposal on Land | 4.A - Solid Waste Disposal | METHANE | 1996 IPCC default | Fraction of Municipal Solid Waste (MSW) disposed to Solid Waste Disposal Sites (SWDS) |  |  | Italy |  |  | 0.88 | fraction | Equation 5.1 on Page 5.6 and Equation 5.3 on Page 5.7 of the IPCC Good Practice Guidance and Uncertainty Management in National Greenhouse Gas Inventories | Worksheet 6-1A (SUPPLEMENTAL) | Domenico Gaudioso, ENEA Italy, 1995 (Personal Communication) | Revised 1996 IPCC Guidelines for National Greenhouse Gas Inventories (Table 6-1 on Pages 6.6 - 6.7 of the Reference Manual) | IPCC
62677 | 6A - Solid Waste Disposal on Land | 4.A - Solid Waste Disposal | METHANE | 1996 IPCC default | Fraction of Municipal Solid Waste (MSW) disposed to Solid Waste Disposal Sites (SWDS) |  |  | Luxembourg |  |  | 0.35 | fraction | Equation 5.1 on Page 5.6 and Equation 5.3 on Page 5.7 of the IPCC Good Practice Guidance and Uncertainty Management in National Greenhouse Gas Inventories | Worksheet 6-1A (SUPPLEMENTAL) | OECD (1995), OECD Environmental Data Compendium 1995. Organisation for Economic Co-operation and Development. | Revised 1996 IPCC Guidelines for National Greenhouse Gas Inventories (Table 6-1 on Pages 6.6 - 6.7 of the Reference Manual) | IPCC
62678 | 6A - Solid Waste Disposal on Land | 4.A - Solid Waste Disposal | METHANE | 1996 IPCC default | Fraction of Municipal Solid Waste (MSW) disposed to Solid Waste Disposal Sites (SWDS) |  |  | Netherlands |  |  | 0.67 | fraction | Equation 5.1 on Page 5.6 and Equation 5.3 on Page 5.7 of the IPCC Good Practice Guidance and Uncertainty Management in National Greenhouse Gas Inventories | Worksheet 6-1A (SUPPLEMENTAL) | Hans Oonk, TNO Environment & Energy Research, The Netherlands, !995 (Personal communication) | Revised 1996 IPCC Guidelines for National Greenhouse Gas Inventories (Table 6-1 on Pages 6.6 - 6.7 of the Reference Manual) | IPCC
62679 | 6A - Solid Waste Disposal on Land | 4.A - Solid Waste Disposal | METHANE | 1996 IPCC default | Fraction of Municipal Solid Waste (MSW) disposed to Solid Waste Disposal Sites (SWDS) |  |  | Norway |  |  | 0.75 | fraction | Equation 5.1 on Page 5.6 and Equation 5.3 on Page 5.7 of the IPCC Good Practice Guidance and Uncertainty Management in National Greenhouse Gas Inventories | Worksheet 6-1A (SUPPLEMENTAL) | OECD (1995), OECD Environmental Data Compendium 1995. Organisation for Economic Co-operation and Development. | Revised 1996 IPCC Guidelines for National Greenhouse Gas Inventories (Table 6-1 on Pages 6.6 - 6.7 of the Reference Manual) | IPCC
62680 | 6A - Solid Waste Disposal on Land | 4.A - Solid Waste Disposal | METHANE | 1996 IPCC default | Fraction of Municipal Solid Waste (MSW) disposed to Solid Waste Disposal Sites (SWDS) |  |  | Portugal |  |  | 0.86 | fraction | Equation 5.1 on Page 5.6 and Equation 5.3 on Page 5.7 of the IPCC Good Practice Guidance and Uncertainty Management in National Greenhouse Gas Inventories | Worksheet 6-1A (SUPPLEMENTAL) | OECD (1995), OECD Environmental Data Compendium 1995. Organisation for Economic Co-operation and Development. | Revised 1996 IPCC Guidelines for National Greenhouse Gas Inventories (Table 6-1 on Pages 6.6 - 6.7 of the Reference Manual) | IPCC
62681 | 6A - Solid Waste Disposal on Land | 4.A - Solid Waste Disposal | METHANE | 1996 IPCC default | Fraction of Municipal Solid Waste (MSW) disposed to Solid Waste Disposal Sites (SWDS) |  |  | Spain |  |  | 0.85 | fraction | Equation 5.1 on Page 5.6 and Equation 5.3 on Page 5.7 of the IPCC Good Practice Guidance and Uncertainty Management in National Greenhouse Gas Inventories | Worksheet 6-1A (SUPPLEMENTAL) | OECD (1995), OECD Environmental Data Compendium 1995. Organisation for Economic Co-operation and Development. | Revised 1996 IPCC Guidelines for National Greenhouse Gas Inventories (Table 6-1 on Pages 6.6 - 6.7 of the Reference Manual) | IPCC
62682 | 6A - Solid Waste Disposal on Land | 4.A - Solid Waste Disposal | METHANE | 1996 IPCC default | Fraction of Municipal Solid Waste (MSW) disposed to Solid Waste Disposal Sites (SWDS) |  |  | Sweden |  |  | 0.44 | fraction | Equation 5.1 on Page 5.6 and Equation 5.3 on Page 5.7 of the IPCC Good Practice Guidance and Uncertainty Management in National Greenhouse Gas Inventories | Worksheet 6-1A (SUPPLEMENTAL) | OECD (1995), OECD Environmental Data Compendium 1995. Organisation for Economic Co-operation and Development. | Revised 1996 IPCC Guidelines for National Greenhouse Gas Inventories (Table 6-1 on Pages 6.6 - 6.7 of the Reference Manual) | IPCC
62683 | 6A - Solid Waste Disposal on Land | 4.A - Solid Waste Disposal | METHANE | 1996 IPCC default | Fraction of Municipal Solid Waste (MSW) disposed to Solid Waste Disposal Sites (SWDS) |  |  | Switzerland |  |  | 0.23 | fraction | Equation 5.1 on Page 5.6 and Equation 5.3 on Page 5.7 of the IPCC Good Practice Guidance and Uncertainty Management in National Greenhouse Gas Inventories | Worksheet 6-1A (SUPPLEMENTAL) | OECD (1995), OECD Environmental Data Compendium 1995. Organisation for Economic Co-operation and Development. | Revised 1996 IPCC Guidelines for National Greenhouse Gas Inventories (Table 6-1 on Pages 6.6 - 6.7 of the Reference Manual) | IPCC
62684 | 6A - Solid Waste Disposal on Land | 4.A - Solid Waste Disposal | METHANE | 1996 IPCC default | Fraction of Municipal Solid Waste (MSW) disposed to Solid Waste Disposal Sites (SWDS) |  |  | Russian Federation |  |  | 0.94 | fraction | Equation 5.1 on Page 5.6 and Equation 5.3 on Page 5.7 of the IPCC Good Practice Guidance and Uncertainty Management in National Greenhouse Gas Inventories | Worksheet 6-1A (SUPPLEMENTAL) | Alexander Lifshits, Geopolis Consulting, Moscow, 1995 (Personal Communication) | Revised 1996 IPCC Guidelines for National Greenhouse Gas Inventories (Table 6-1 on Pages 6.6 - 6.7 of the Reference Manual) | IPCC
62685 | 6A - Solid Waste Disposal on Land | 4.A - Solid Waste Disposal | METHANE | 1996 IPCC default | Fraction of Municipal Solid Waste (MSW) disposed to Solid Waste Disposal Sites (SWDS) |  |  | Japan |  |  | 0.38 | fraction | Equation 5.1 on Page 5.6 and Equation 5.3 on Page 5.7 of the IPCC Good Practice Guidance and Uncertainty Management in National Greenhouse Gas Inventories | Worksheet 6-1A (SUPPLEMENTAL) | OECD (1995), OECD Environmental Data Compendium 1995. Organisation for Economic Co-operation and Development. | Revised 1996 IPCC Guidelines for National Greenhouse Gas Inventories (Table 6-1 on Pages 6.6 - 6.7 of the Reference Manual) | IPCC
62686 | 6A - Solid Waste Disposal on Land | 4.A - Solid Waste Disposal | METHANE | 1996 IPCC default | Fraction of Municipal Solid Waste (MSW) disposed to Solid Waste Disposal Sites (SWDS) |  |  | India |  |  | 0.6 | fraction | Equation 5.1 on Page 5.6 and Equation 5.3 on Page 5.7 of the IPCC Good Practice Guidance and Uncertainty Management in National Greenhouse Gas Inventories | Worksheet 6-1A (SUPPLEMENTAL) | A.D. Bhide, NEERI, India, 1995. (Personal Communication) | Revised 1996 IPCC Guidelines for National Greenhouse Gas Inventories (Table 6-1 on Pages 6.6 - 6.7 of the Reference Manual) | IPCC
62687 | 6A - Solid Waste Disposal on Land | 4.A - Solid Waste Disposal | METHANE | 1996 IPCC default | Fraction of Municipal Solid Waste (MSW) disposed to Solid Waste Disposal Sites (SWDS) |  |  | South Africa |  |  | 1.00 | fraction | Equation 5.1 on Page 5.6 and Equation 5.3 on Page 5.7 of the IPCC Good Practice Guidance and Uncertainty Management in National Greenhouse Gas Inventories | Worksheet 6-1A (SUPPLEMENTAL) | Les Venter, Solid Waste Dept., Johannesburg, South Africa, 1995 (Personal Communication) | Revised 1996 IPCC Guidelines for National Greenhouse Gas Inventories (Table 6-1 on Pages 6.6 - 6.7 of the Reference Manual) | IPCC
62688 | 6A - Solid Waste Disposal on Land | 4.A - Solid Waste Disposal | METHANE | 1996 IPCC default | Fraction of Degradable Organic Carbon (DOC) of Municipal Solid Waste (MSW) |  |  | Region: North America |  |  | 0.18-0.21 | fraction | Equation 5.1 on Page 5.6 and Equation 5.3 on Page 5.7 of the IPCC Good Practice Guidance and Uncertainty Management in National Greenhouse Gas Inventories | Worksheet 6-1, Sheet 1 of 1 |  | Revised 1996 IPCC Guidelines for National Greenhouse Gas Inventories (Table 6-1 on Pages 6.6 - 6.7 of the Reference Manual) | IPCC
62689 | 6A - Solid Waste Disposal on Land | 4.A - Solid Waste Disposal | METHANE | 1996 IPCC default | Fraction of Degradable Organic Carbon (DOC) of Municipal Solid Waste (MSW) |  |  | Australia |  |  | 0.15 | fraction | Equation 5.1 on Page 5.6 and Equation 5.3 on Page 5.7 of the IPCC Good Practice Guidance and Uncertainty Management in National Greenhouse Gas Inventories | Worksheet 6-1, Sheet 1 of 1 | Tom Beer, CSIRO, 1996 (Personal communication) | Revised 1996 IPCC Guidelines for National Greenhouse Gas Inventories (Table 6-1 on Pages 6.6 - 6.7 of the Reference Manual) | IPCC
62690 | 6A - Solid Waste Disposal on Land | 4.A - Solid Waste Disposal | METHANE | 1996 IPCC default | Fraction of Degradable Organic Carbon (DOC) of Municipal Solid Waste (MSW) |  |  | New Zealand |  |  | 0.19 | fraction | Equation 5.1 on Page 5.6 and Equation 5.3 on Page 5.7 of the IPCC Good Practice Guidance and Uncertainty Management in National Greenhouse Gas Inventories | Worksheet 6-1, Sheet 1 of 1 | E. Gray, New Zealand Ministry of Environment, 1996 (Personal communication) | Revised 1996 IPCC Guidelines for National Greenhouse Gas Inventories (Table 6-1 on Pages 6.6 - 6.7 of the Reference Manual) | IPCC
62691 | 6A - Solid Waste Disposal on Land | 4.A - Solid Waste Disposal | METHANE | 1996 IPCC default | Fraction of Degradable Organic Carbon (DOC) of Municipal Solid Waste (MSW) |  |  | United Kingdom of Great Britain and Northern Ireland/Western Europe/Scandinavia |  |  | 0.08-0.19 | fraction | Equation 5.1 on Page 5.6 and Equation 5.3 on Page 5.7 of the IPCC Good Practice Guidance and Uncertainty Management in National Greenhouse Gas Inventories | Worksheet 6-1, Sheet 1 of 1 |  | Revised 1996 IPCC Guidelines for National Greenhouse Gas Inventories (Table 6-1 on Pages 6.6 - 6.7 of the Reference Manual) | IPCC
62692 | 6A - Solid Waste Disposal on Land | 4.A - Solid Waste Disposal | METHANE | 1996 IPCC default | Fraction of Degradable Organic Carbon (DOC) of Municipal Solid Waste (MSW) |  |  | United Kingdom of Great Britain and Northern Ireland |  |  | 0.10 | fraction | Equation 5.1 on Page 5.6 and Equation 5.3 on Page 5.7 of the IPCC Good Practice Guidance and Uncertainty Management in National Greenhouse Gas Inventories | Worksheet 6-1, Sheet 1 of 1 | UK DoE, 1995 | Revised 1996 IPCC Guidelines for National Greenhouse Gas Inventories (Table 6-1 on Pages 6.6 - 6.7 of the Reference Manual) | IPCC
62693 | 6A - Solid Waste Disposal on Land | 4.A - Solid Waste Disposal | METHANE | 1996 IPCC default | Fraction of Degradable Organic Carbon (DOC) of Municipal Solid Waste (MSW) |  |  | Netherlands |  |  | 0.14 | fraction | Equation 5.1 on Page 5.6 and Equation 5.3 on Page 5.7 of the IPCC Good Practice Guidance and Uncertainty Management in National Greenhouse Gas Inventories | Worksheet 6-1, Sheet 1 of 1 | Hans Oonk, TNO Environment & Energy Research, The Netherlands, !995 (Personal communication) | Revised 1996 IPCC Guidelines for National Greenhouse Gas Inventories (Table 6-1 on Pages 6.6 - 6.7 of the Reference Manual) | IPCC
62694 | 6A - Solid Waste Disposal on Land | 4.A - Solid Waste Disposal | METHANE | 1996 IPCC default | Fraction of Degradable Organic Carbon (DOC) of Municipal Solid Waste (MSW) |  |  | Poland |  |  | 0.15 | fraction | Equation 5.1 on Page 5.6 and Equation 5.3 on Page 5.7 of the IPCC Good Practice Guidance and Uncertainty Management in National Greenhouse Gas Inventories | Worksheet 6-1, Sheet 1 of 1 | Piotr Manczarski, Warsaw University, Poland, 1995 (Personal Communication) | Revised 1996 IPCC Guidelines for National Greenhouse Gas Inventories (Table 6-1 on Pages 6.6 - 6.7 of the Reference Manual) | IPCC
62695 | 6A - Solid Waste Disposal on Land | 4.A - Solid Waste Disposal | METHANE | 1996 IPCC default | Fraction of Degradable Organic Carbon (DOC) of Municipal Solid Waste (MSW) |  |  | Russian Federation |  |  | 0.17 | fraction | Equation 5.1 on Page 5.6 and Equation 5.3 on Page 5.7 of the IPCC Good Practice Guidance and Uncertainty Management in National Greenhouse Gas Inventories | Worksheet 6-1, Sheet 1 of 1 | Alexander Lifshits, Geopolis Consulting, Moscow, 1995 (Personal Communication) | Revised 1996 IPCC Guidelines for National Greenhouse Gas Inventories (Table 6-1 on Pages 6.6 - 6.7 of the Reference Manual) | IPCC
62696 | 6A - Solid Waste Disposal on Land | 4.A - Solid Waste Disposal | METHANE | 1996 IPCC default | Fraction of Degradable Organic Carbon (DOC) of Municipal Solid Waste (MSW) |  |  | India |  |  | 0.18 | fraction | Equation 5.1 on Page 5.6 and Equation 5.3 on Page 5.7 of the IPCC Good Practice Guidance and Uncertainty Management in National Greenhouse Gas Inventories | Worksheet 6-1, Sheet 1 of 1 | A.D. Bhide, NEERI, India, 1995. (Personal Communication) | Revised 1996 IPCC Guidelines for National Greenhouse Gas Inventories (Table 6-1 on Pages 6.6 - 6.7 of the Reference Manual) | IPCC
62697 | 6A - Solid Waste Disposal on Land | 4.A - Solid Waste Disposal | METHANE | 1996 IPCC default | Fraction of Degradable Organic Carbon (DOC) of Municipal Solid Waste (MSW) |  |  | China |  |  | 0.09 | fraction | Equation 5.1 on Page 5.6 and Equation 5.3 on Page 5.7 of the IPCC Good Practice Guidance and Uncertainty Management in National Greenhouse Gas Inventories | Worksheet 6-1, Sheet 1 of 1 | Cal Recovery Inc., California, USA - based on experience in country. | Revised 1996 IPCC Guidelines for National Greenhouse Gas Inventories (Table 6-1 on Pages 6.6 - 6.7 of the Reference Manual) | IPCC
62698 | 6A - Solid Waste Disposal on Land | 4.A - Solid Waste Disposal | METHANE | 1996 IPCC default | Fraction of Degradable Organic Carbon (DOC) of Municipal Solid Waste (MSW) |  |  | Indonesia |  |  | 0.17 | fraction | Equation 5.1 on Page 5.6 and Equation 5.3 on Page 5.7 of the IPCC Good Practice Guidance and Uncertainty Management in National Greenhouse Gas Inventories | Worksheet 6-1, Sheet 1 of 1 | Cal Recovery Inc., California, USA - based on experience in country. | Revised 1996 IPCC Guidelines for National Greenhouse Gas Inventories (Table 6-1 on Pages 6.6 - 6.7 of the Reference Manual) | IPCC
62699 | 6A - Solid Waste Disposal on Land | 4.A - Solid Waste Disposal | METHANE | 1996 IPCC default | Fraction of Degradable Organic Carbon (DOC) of Municipal Solid Waste (MSW) |  |  | Guatemala |  |  | 0.13 | fraction | Equation 5.1 on Page 5.6 and Equation 5.3 on Page 5.7 of the IPCC Good Practice Guidance and Uncertainty Management in National Greenhouse Gas Inventories | Worksheet 6-1, Sheet 1 of 1 | Cal Recovery Inc., California, USA - based on experience in country. | Revised 1996 IPCC Guidelines for National Greenhouse Gas Inventories (Table 6-1 on Pages 6.6 - 6.7 of the Reference Manual) | IPCC
62700 | 6A - Solid Waste Disposal on Land | 4.A - Solid Waste Disposal | METHANE | 1996 IPCC default | Fraction of Degradable Organic Carbon (DOC) of Municipal Solid Waste (MSW) |  |  | Brazil |  |  | 0.12 | fraction | Equation 5.1 on Page 5.6 and Equation 5.3 on Page 5.7 of the IPCC Good Practice Guidance and Uncertainty Management in National Greenhouse Gas Inventories | Worksheet 6-1, Sheet 1 of 1 | Cal Recovery Inc., California, USA - based on experience in country. | Revised 1996 IPCC Guidelines for National Greenhouse Gas Inventories (Table 6-1 on Pages 6.6 - 6.7 of the Reference Manual) | IPCC
62701 | 6A - Solid Waste Disposal on Land | 4.A - Solid Waste Disposal | METHANE | 1996 IPCC default | Fraction of Degradable Organic Carbon (DOC) of Municipal Solid Waste (MSW) |  |  | Peru |  |  | 0.15 | fraction | Equation 5.1 on Page 5.6 and Equation 5.3 on Page 5.7 of the IPCC Good Practice Guidance and Uncertainty Management in National Greenhouse Gas Inventories | Worksheet 6-1, Sheet 1 of 1 | Cal Recovery Inc., California, USA - based on experience in country. | Revised 1996 IPCC Guidelines for National Greenhouse Gas Inventories (Table 6-1 on Pages 6.6 - 6.7 of the Reference Manual) | IPCC
62702 | 6A - Solid Waste Disposal on Land | 4.A - Solid Waste Disposal | METHANE | 1996 IPCC default | Fraction of Degradable Organic Carbon (DOC) of Municipal Solid Waste (MSW) |  |  | Chile |  |  | 0.18 | fraction | Equation 5.1 on Page 5.6 and Equation 5.3 on Page 5.7 of the IPCC Good Practice Guidance and Uncertainty Management in National Greenhouse Gas Inventories | Worksheet 6-1, Sheet 1 of 1 | Cal Recovery Inc., California, USA - based on experience in country. | Revised 1996 IPCC Guidelines for National Greenhouse Gas Inventories (Table 6-1 on Pages 6.6 - 6.7 of the Reference Manual) | IPCC
62703 | 6A - Solid Waste Disposal on Land | 4.A - Solid Waste Disposal | METHANE | 1996 IPCC default | Fraction of Degradable Organic Carbon (DOC) of Municipal Solid Waste (MSW) |  |  | Egypt |  |  | 0.21 | fraction | Equation 5.1 on Page 5.6 and Equation 5.3 on Page 5.7 of the IPCC Good Practice Guidance and Uncertainty Management in National Greenhouse Gas Inventories | Worksheet 6-1, Sheet 1 of 1 | Cal Recovery Inc., California, USA - based on experience in country. | Revised 1996 IPCC Guidelines for National Greenhouse Gas Inventories (Table 6-1 on Pages 6.6 - 6.7 of the Reference Manual) | IPCC
62704 | 6A - Solid Waste Disposal on Land | 4.A - Solid Waste Disposal | METHANE | 1996 IPCC default | Fraction of Degradable Organic Carbon (DOC) of Municipal Solid Waste (MSW) |  |  | Nigeria |  |  | 0.11 | fraction | Equation 5.1 on Page 5.6 and Equation 5.3 on Page 5.7 of the IPCC Good Practice Guidance and Uncertainty Management in National Greenhouse Gas Inventories | Worksheet 6-1, Sheet 1 of 1 | Cal Recovery Inc., California, USA - based on experience in country. | Revised 1996 IPCC Guidelines for National Greenhouse Gas Inventories (Table 6-1 on Pages 6.6 - 6.7 of the Reference Manual) | IPCC
62705 | 6A - Solid Waste Disposal on Land | 4.A - Solid Waste Disposal | METHANE | 1996 IPCC default | Municipal Solid Waste (MSW) disposal rate |  |  | United States of America |  |  | 1.24 | kg/cap/day | See Page 6.5 of the IPCC Good Practice Guidance and Uncertainty Management in National Greenhouse Gas Inventories: Reference Manual | Worksheet 6-1B (SUPPLEMENTAL) | US Environmental Protection Agency (1995), Section 2.4, Landfills, in Compilation of Air Pollutant Emission Factors, Volume 1: Stationary Point and Area Sources, Fifth Edition, AP-42. US EPA Office of Air Quality Planning and Standards, Research Triangle Park, North Carolina, USA. | Revised 1996 IPCC Guidelines for National Greenhouse Gas Inventories (Table 6-1 on Pages 6.6 - 6.7 of the Reference Manual) | IPCC
62706 | 6A - Solid Waste Disposal on Land | 4.A - Solid Waste Disposal | METHANE | 1996 IPCC default | Municipal Solid Waste (MSW) disposal rate |  |  | Canada |  |  | 1.35 | kg/cap/day | See Page 6.5 of the IPCC Good Practice Guidance and Uncertainty Management in National Greenhouse Gas Inventories: Reference Manual | Worksheet 6-1B (SUPPLEMENTAL) | OECD (1995), OECD Environmental Data Compendium 1995. Organisation for Economic Co-operation and Development. | Revised 1996 IPCC Guidelines for National Greenhouse Gas Inventories (Table 6-1 on Pages 6.6 - 6.7 of the Reference Manual) | IPCC
62707 | 6A - Solid Waste Disposal on Land | 4.A - Solid Waste Disposal | METHANE | 1996 IPCC default | Municipal Solid Waste (MSW) disposal rate |  |  | Australia |  |  | 1.26 | kg/cap/day | See Page 6.5 of the IPCC Good Practice Guidance and Uncertainty Management in National Greenhouse Gas Inventories: Reference Manual | Worksheet 6-1B (SUPPLEMENTAL) | Tom Beer, CSIRO, 1996 (Personal communication) | Revised 1996 IPCC Guidelines for National Greenhouse Gas Inventories (Table 6-1 on Pages 6.6 - 6.7 of the Reference Manual) | IPCC
62708 | 6A - Solid Waste Disposal on Land | 4.A - Solid Waste Disposal | METHANE | 1996 IPCC default | Municipal Solid Waste (MSW) disposal rate |  |  | New Zealand |  |  | 1.33 | kg/cap/day | See Page 6.5 of the IPCC Good Practice Guidance and Uncertainty Management in National Greenhouse Gas Inventories: Reference Manual | Worksheet 6-1B (SUPPLEMENTAL) | E. Gray, New Zealand Ministry of Environment, 1996 (Personal communication) | Revised 1996 IPCC Guidelines for National Greenhouse Gas Inventories (Table 6-1 on Pages 6.6 - 6.7 of the Reference Manual) | IPCC
62709 | 6A - Solid Waste Disposal on Land | 4.A - Solid Waste Disposal | METHANE | 1996 IPCC default | Municipal Solid Waste (MSW) disposal rate |  |  | United Kingdom of Great Britain and Northern Ireland |  |  | 1.7 | kg/cap/day | See Page 6.5 of the IPCC Good Practice Guidance and Uncertainty Management in National Greenhouse Gas Inventories: Reference Manual | Worksheet 6-1B (SUPPLEMENTAL) | UK DoE, 1995 | Revised 1996 IPCC Guidelines for National Greenhouse Gas Inventories (Table 6-1 on Pages 6.6 - 6.7 of the Reference Manual) | IPCC
62710 | 6A - Solid Waste Disposal on Land | 4.A - Solid Waste Disposal | METHANE | 1996 IPCC default | Municipal Solid Waste (MSW) disposal rate |  |  | Ireland |  |  | 0.85 | kg/cap/day | See Page 6.5 of the IPCC Good Practice Guidance and Uncertainty Management in National Greenhouse Gas Inventories: Reference Manual | Worksheet 6-1B (SUPPLEMENTAL) | OECD (1995), OECD Environmental Data Compendium 1995. Organisation for Economic Co-operation and Development. | Revised 1996 IPCC Guidelines for National Greenhouse Gas Inventories (Table 6-1 on Pages 6.6 - 6.7 of the Reference Manual) | IPCC
62711 | 6A - Solid Waste Disposal on Land | 4.A - Solid Waste Disposal | METHANE | 1996 IPCC default | Municipal Solid Waste (MSW) disposal rate |  |  | Austria |  |  | 0.36 | kg/cap/day | See Page 6.5 of the IPCC Good Practice Guidance and Uncertainty Management in National Greenhouse Gas Inventories: Reference Manual | Worksheet 6-1B (SUPPLEMENTAL) | Carolin Ziegler, University of Vienna, 1996 (Personal Communication) | Revised 1996 IPCC Guidelines for National Greenhouse Gas Inventories (Table 6-1 on Pages 6.6 - 6.7 of the Reference Manual) | IPCC
62712 | 6A - Solid Waste Disposal on Land | 4.A - Solid Waste Disposal | METHANE | 1996 IPCC default | Municipal Solid Waste (MSW) disposal rate |  |  | Belgium |  |  | 0.47 | kg/cap/day | See Page 6.5 of the IPCC Good Practice Guidance and Uncertainty Management in National Greenhouse Gas Inventories: Reference Manual | Worksheet 6-1B (SUPPLEMENTAL) | OECD (1995), OECD Environmental Data Compendium 1995. Organisation for Economic Co-operation and Development. | Revised 1996 IPCC Guidelines for National Greenhouse Gas Inventories (Table 6-1 on Pages 6.6 - 6.7 of the Reference Manual) | IPCC
62713 | 6A - Solid Waste Disposal on Land | 4.A - Solid Waste Disposal | METHANE | 1996 IPCC default | Municipal Solid Waste (MSW) disposal rate |  |  | Denmark |  |  | 0.25 | kg/cap/day | See Page 6.5 of the IPCC Good Practice Guidance and Uncertainty Management in National Greenhouse Gas Inventories: Reference Manual | Worksheet 6-1B (SUPPLEMENTAL) | OECD (1995), OECD Environmental Data Compendium 1995. Organisation for Economic Co-operation and Development. | Revised 1996 IPCC Guidelines for National Greenhouse Gas Inventories (Table 6-1 on Pages 6.6 - 6.7 of the Reference Manual) | IPCC
62714 | 6A - Solid Waste Disposal on Land | 4.A - Solid Waste Disposal | METHANE | 1996 IPCC default | Municipal Solid Waste (MSW) disposal rate |  |  | Finland |  |  | 1.3 | kg/cap/day | See Page 6.5 of the IPCC Good Practice Guidance and Uncertainty Management in National Greenhouse Gas Inventories: Reference Manual | Worksheet 6-1B (SUPPLEMENTAL) | OECD (1995), OECD Environmental Data Compendium 1995. Organisation for Economic Co-operation and Development. | Revised 1996 IPCC Guidelines for National Greenhouse Gas Inventories (Table 6-1 on Pages 6.6 - 6.7 of the Reference Manual) | IPCC
62715 | 6A - Solid Waste Disposal on Land | 4.A - Solid Waste Disposal | METHANE | 1996 IPCC default | Municipal Solid Waste (MSW) disposal rate |  |  | France |  |  | 0.60 | kg/cap/day | See Page 6.5 of the IPCC Good Practice Guidance and Uncertainty Management in National Greenhouse Gas Inventories: Reference Manual | Worksheet 6-1B (SUPPLEMENTAL) | OECD (1995), OECD Environmental Data Compendium 1995. Organisation for Economic Co-operation and Development. | Revised 1996 IPCC Guidelines for National Greenhouse Gas Inventories (Table 6-1 on Pages 6.6 - 6.7 of the Reference Manual) | IPCC
62716 | 6A - Solid Waste Disposal on Land | 4.A - Solid Waste Disposal | METHANE | 1996 IPCC default | Municipal Solid Waste (MSW) disposal rate |  |  | Germany |  |  | 0.65 | kg/cap/day | See Page 6.5 of the IPCC Good Practice Guidance and Uncertainty Management in National Greenhouse Gas Inventories: Reference Manual | Worksheet 6-1B (SUPPLEMENTAL) | OECD (1995), OECD Environmental Data Compendium 1995. Organisation for Economic Co-operation and Development. | Revised 1996 IPCC Guidelines for National Greenhouse Gas Inventories (Table 6-1 on Pages 6.6 - 6.7 of the Reference Manual) | IPCC
62717 | 6A - Solid Waste Disposal on Land | 4.A - Solid Waste Disposal | METHANE | 1996 IPCC default | Municipal Solid Waste (MSW) disposal rate |  |  | Greece |  |  | 0.79 | kg/cap/day | See Page 6.5 of the IPCC Good Practice Guidance and Uncertainty Management in National Greenhouse Gas Inventories: Reference Manual | Worksheet 6-1B (SUPPLEMENTAL) | OECD (1995), OECD Environmental Data Compendium 1995. Organisation for Economic Co-operation and Development. | Revised 1996 IPCC Guidelines for National Greenhouse Gas Inventories (Table 6-1 on Pages 6.6 - 6.7 of the Reference Manual) | IPCC
62718 | 6A - Solid Waste Disposal on Land | 4.A - Solid Waste Disposal | METHANE | 1996 IPCC default | Municipal Solid Waste (MSW) disposal rate |  |  | Italy |  |  | 0.83 | kg/cap/day | See Page 6.5 of the IPCC Good Practice Guidance and Uncertainty Management in National Greenhouse Gas Inventories: Reference Manual | Worksheet 6-1B (SUPPLEMENTAL) | Domenico Gaudioso, ENEA Italy, 1995 (Personal Communication) | Revised 1996 IPCC Guidelines for National Greenhouse Gas Inventories (Table 6-1 on Pages 6.6 - 6.7 of the Reference Manual) | IPCC
62719 | 6A - Solid Waste Disposal on Land | 4.A - Solid Waste Disposal | METHANE | 1996 IPCC default | Municipal Solid Waste (MSW) disposal rate |  |  | Luxembourg |  |  | 0.47 | kg/cap/day | See Page 6.5 of the IPCC Good Practice Guidance and Uncertainty Management in National Greenhouse Gas Inventories: Reference Manual | Worksheet 6-1B (SUPPLEMENTAL) | OECD (1995), OECD Environmental Data Compendium 1995. Organisation for Economic Co-operation and Development. | Revised 1996 IPCC Guidelines for National Greenhouse Gas Inventories (Table 6-1 on Pages 6.6 - 6.7 of the Reference Manual) | IPCC
62720 | 6A - Solid Waste Disposal on Land | 4.A - Solid Waste Disposal | METHANE | 1996 IPCC default | Municipal Solid Waste (MSW) disposal rate |  |  | Netherlands |  |  | 1.06 | kg/cap/day | See Page 6.5 of the IPCC Good Practice Guidance and Uncertainty Management in National Greenhouse Gas Inventories: Reference Manual | Worksheet 6-1B (SUPPLEMENTAL) | Hans Oonk, TNO Environment & Energy Research, The Netherlands, !995 (Personal communication) | Revised 1996 IPCC Guidelines for National Greenhouse Gas Inventories (Table 6-1 on Pages 6.6 - 6.7 of the Reference Manual) | IPCC
62721 | 6A - Solid Waste Disposal on Land | 4.A - Solid Waste Disposal | METHANE | 1996 IPCC default | Municipal Solid Waste (MSW) disposal rate |  |  | Norway |  |  | 1.05 | kg/cap/day | See Page 6.5 of the IPCC Good Practice Guidance and Uncertainty Management in National Greenhouse Gas Inventories: Reference Manual | Worksheet 6-1B (SUPPLEMENTAL) | OECD (1995), OECD Environmental Data Compendium 1995. Organisation for Economic Co-operation and Development. | Revised 1996 IPCC Guidelines for National Greenhouse Gas Inventories (Table 6-1 on Pages 6.6 - 6.7 of the Reference Manual) | IPCC
62722 | 6A - Solid Waste Disposal on Land | 4.A - Solid Waste Disposal | METHANE | 1996 IPCC default | Municipal Solid Waste (MSW) disposal rate |  |  | Portugal |  |  | 0.78 | kg/cap/day | See Page 6.5 of the IPCC Good Practice Guidance and Uncertainty Management in National Greenhouse Gas Inventories: Reference Manual | Worksheet 6-1B (SUPPLEMENTAL) | OECD (1995), OECD Environmental Data Compendium 1995. Organisation for Economic Co-operation and Development. | Revised 1996 IPCC Guidelines for National Greenhouse Gas Inventories (Table 6-1 on Pages 6.6 - 6.7 of the Reference Manual) | IPCC
62723 | 6A - Solid Waste Disposal on Land | 4.A - Solid Waste Disposal | METHANE | 1996 IPCC default | Municipal Solid Waste (MSW) disposal rate |  |  | Spain |  |  | 0.83 | kg/cap/day | See Page 6.5 of the IPCC Good Practice Guidance and Uncertainty Management in National Greenhouse Gas Inventories: Reference Manual | Worksheet 6-1B (SUPPLEMENTAL) | OECD (1995), OECD Environmental Data Compendium 1995. Organisation for Economic Co-operation and Development. | Revised 1996 IPCC Guidelines for National Greenhouse Gas Inventories (Table 6-1 on Pages 6.6 - 6.7 of the Reference Manual) | IPCC
62724 | 6A - Solid Waste Disposal on Land | 4.A - Solid Waste Disposal | METHANE | 1996 IPCC default | Municipal Solid Waste (MSW) disposal rate |  |  | Sweden |  |  | 0.44 | kg/cap/day | See Page 6.5 of the IPCC Good Practice Guidance and Uncertainty Management in National Greenhouse Gas Inventories: Reference Manual | Worksheet 6-1B (SUPPLEMENTAL) | OECD (1995), OECD Environmental Data Compendium 1995. Organisation for Economic Co-operation and Development. | Revised 1996 IPCC Guidelines for National Greenhouse Gas Inventories (Table 6-1 on Pages 6.6 - 6.7 of the Reference Manual) | IPCC
62725 | 6A - Solid Waste Disposal on Land | 4.A - Solid Waste Disposal | METHANE | 1996 IPCC default | Municipal Solid Waste (MSW) disposal rate |  |  | Switzerland |  |  | 0.25 | kg/cap/day | See Page 6.5 of the IPCC Good Practice Guidance and Uncertainty Management in National Greenhouse Gas Inventories: Reference Manual | Worksheet 6-1B (SUPPLEMENTAL) | OECD (1995), OECD Environmental Data Compendium 1995. Organisation for Economic Co-operation and Development. | Revised 1996 IPCC Guidelines for National Greenhouse Gas Inventories (Table 6-1 on Pages 6.6 - 6.7 of the Reference Manual) | IPCC
62726 | 6A - Solid Waste Disposal on Land | 4.A - Solid Waste Disposal | METHANE | 1996 IPCC default | Municipal Solid Waste (MSW) disposal rate |  |  | Poland |  |  | 0.54 | kg/cap/day | See Page 6.5 of the IPCC Good Practice Guidance and Uncertainty Management in National Greenhouse Gas Inventories: Reference Manual | Worksheet 6-1B (SUPPLEMENTAL) | Piotr Manczarski, Warsaw University, Poland, 1995 (Personal Communication) | Revised 1996 IPCC Guidelines for National Greenhouse Gas Inventories (Table 6-1 on Pages 6.6 - 6.7 of the Reference Manual) | IPCC
62727 | 6A - Solid Waste Disposal on Land | 4.A - Solid Waste Disposal | METHANE | 1996 IPCC default | Municipal Solid Waste (MSW) disposal rate |  |  | Russian Federation |  |  | 0.87 | kg/cap/day | See Page 6.5 of the IPCC Good Practice Guidance and Uncertainty Management in National Greenhouse Gas Inventories: Reference Manual | Worksheet 6-1B (SUPPLEMENTAL) | Alexander Lifshits, Geopolis Consulting, Moscow, 1995 (Personal Communication) | Revised 1996 IPCC Guidelines for National Greenhouse Gas Inventories (Table 6-1 on Pages 6.6 - 6.7 of the Reference Manual) | IPCC
62728 | 6A - Solid Waste Disposal on Land | 4.A - Solid Waste Disposal | METHANE | 1996 IPCC default | Municipal Solid Waste (MSW) disposal rate |  |  | Japan |  |  | 0.43 | kg/cap/day | See Page 6.5 of the IPCC Good Practice Guidance and Uncertainty Management in National Greenhouse Gas Inventories: Reference Manual | Worksheet 6-1B (SUPPLEMENTAL) | OECD (1995), OECD Environmental Data Compendium 1995. Organisation for Economic Co-operation and Development. | Revised 1996 IPCC Guidelines for National Greenhouse Gas Inventories (Table 6-1 on Pages 6.6 - 6.7 of the Reference Manual) | IPCC
62729 | 6A - Solid Waste Disposal on Land | 4.A - Solid Waste Disposal | METHANE | 1996 IPCC default | Municipal Solid Waste (MSW) disposal rate |  |  | India |  |  | 0.2 | kg/cap/day | See Page 6.5 of the IPCC Good Practice Guidance and Uncertainty Management in National Greenhouse Gas Inventories: Reference Manual | Worksheet 6-1B (SUPPLEMENTAL) | A.D. Bhide, NEERI, India, 1995. (Personal Communication) | Revised 1996 IPCC Guidelines for National Greenhouse Gas Inventories (Table 6-1 on Pages 6.6 - 6.7 of the Reference Manual) | IPCC
62730 | 6A - Solid Waste Disposal on Land | 4.A - Solid Waste Disposal | METHANE | 1996 IPCC default | Municipal Solid Waste (MSW) disposal rate |  |  | China |  |  | 0.84 | kg/cap/day | See Page 6.5 of the IPCC Good Practice Guidance and Uncertainty Management in National Greenhouse Gas Inventories: Reference Manual | Worksheet 6-1B (SUPPLEMENTAL) | Cal Recovery Inc., California, USA - based on experience in country. | Revised 1996 IPCC Guidelines for National Greenhouse Gas Inventories (Table 6-1 on Pages 6.6 - 6.7 of the Reference Manual) | IPCC
62731 | 6A - Solid Waste Disposal on Land | 4.A - Solid Waste Disposal | METHANE | 1996 IPCC default | Municipal Solid Waste (MSW) disposal rate |  |  | Indonesia |  |  | 0.51 | kg/cap/day | See Page 6.5 of the IPCC Good Practice Guidance and Uncertainty Management in National Greenhouse Gas Inventories: Reference Manual | Worksheet 6-1B (SUPPLEMENTAL) | Cal Recovery Inc., California, USA - based on experience in country. | Revised 1996 IPCC Guidelines for National Greenhouse Gas Inventories (Table 6-1 on Pages 6.6 - 6.7 of the Reference Manual) | IPCC
62732 | 6A - Solid Waste Disposal on Land | 4.A - Solid Waste Disposal | METHANE | 1996 IPCC default | Municipal Solid Waste (MSW) disposal rate |  |  | Guatemala |  |  | 0.46 | kg/cap/day | See Page 6.5 of the IPCC Good Practice Guidance and Uncertainty Management in National Greenhouse Gas Inventories: Reference Manual | Worksheet 6-1B (SUPPLEMENTAL) | Cal Recovery Inc., California, USA - based on experience in country. | Revised 1996 IPCC Guidelines for National Greenhouse Gas Inventories (Table 6-1 on Pages 6.6 - 6.7 of the Reference Manual) | IPCC
62733 | 6A - Solid Waste Disposal on Land | 4.A - Solid Waste Disposal | METHANE | 1996 IPCC default | Municipal Solid Waste (MSW) disposal rate |  |  | Brazil |  |  | 1.47 | kg/cap/day | See Page 6.5 of the IPCC Good Practice Guidance and Uncertainty Management in National Greenhouse Gas Inventories: Reference Manual | Worksheet 6-1B (SUPPLEMENTAL) | Cal Recovery Inc., California, USA - based on experience in country. | Revised 1996 IPCC Guidelines for National Greenhouse Gas Inventories (Table 6-1 on Pages 6.6 - 6.7 of the Reference Manual) | IPCC
62734 | 6A - Solid Waste Disposal on Land | 4.A - Solid Waste Disposal | METHANE | 1996 IPCC default | Municipal Solid Waste (MSW) disposal rate |  |  | Peru |  |  | 0.98 | kg/cap/day | See Page 6.5 of the IPCC Good Practice Guidance and Uncertainty Management in National Greenhouse Gas Inventories: Reference Manual | Worksheet 6-1B (SUPPLEMENTAL) | Cal Recovery Inc., California, USA - based on experience in country. | Revised 1996 IPCC Guidelines for National Greenhouse Gas Inventories (Table 6-1 on Pages 6.6 - 6.7 of the Reference Manual) | IPCC
62735 | 6A - Solid Waste Disposal on Land | 4.A - Solid Waste Disposal | METHANE | 1996 IPCC default | Municipal Solid Waste (MSW) disposal rate |  |  | Chile |  |  | 0.59 | kg/cap/day | See Page 6.5 of the IPCC Good Practice Guidance and Uncertainty Management in National Greenhouse Gas Inventories: Reference Manual | Worksheet 6-1B (SUPPLEMENTAL) | Cal Recovery Inc., California, USA - based on experience in country. | Revised 1996 IPCC Guidelines for National Greenhouse Gas Inventories (Table 6-1 on Pages 6.6 - 6.7 of the Reference Manual) | IPCC
62736 | 6A - Solid Waste Disposal on Land | 4.A - Solid Waste Disposal | METHANE | 1996 IPCC default | Municipal Solid Waste (MSW) disposal rate |  |  | Egypt |  |  | 0.40 | kg/cap/day | See Page 6.5 of the IPCC Good Practice Guidance and Uncertainty Management in National Greenhouse Gas Inventories: Reference Manual | Worksheet 6-1B (SUPPLEMENTAL) | Cal Recovery Inc., California, USA - based on experience in country. | Revised 1996 IPCC Guidelines for National Greenhouse Gas Inventories (Table 6-1 on Pages 6.6 - 6.7 of the Reference Manual) | IPCC
62737 | 6A - Solid Waste Disposal on Land | 4.A - Solid Waste Disposal | METHANE | 1996 IPCC default | Municipal Solid Waste (MSW) disposal rate |  |  | Nigeria |  |  | 0.40 | kg/cap/day | See Page 6.5 of the IPCC Good Practice Guidance and Uncertainty Management in National Greenhouse Gas Inventories: Reference Manual | Worksheet 6-1B (SUPPLEMENTAL) | Cal Recovery Inc., California, USA - based on experience in country. | Revised 1996 IPCC Guidelines for National Greenhouse Gas Inventories (Table 6-1 on Pages 6.6 - 6.7 of the Reference Manual) | IPCC
62738 | 6A - Solid Waste Disposal on Land | 4.A - Solid Waste Disposal | METHANE | 1996 & 2006 IPCC default | MCF (methane correction factor) by SWDS classification | Managed-anaerobic | Controlled placement of waste, will include at least one of the following: i. cover material, ii mechanical compacting, iii levelling of the waste |  |  |  | 1 | fraction | Equation 3.2 in Chapter 3 of Volume 5, 2006 IPCC Guidelines Equation 5.1 on Page 5.6 and Equation 5.3 on Page 5.7 of the IPCC Good Practice Guidance and Uncertainty Management in National Greenhouse Gas Inventories | IPCC 2006 Waste model, MCF tab Worksheet 6-1 and Worksheet 6-1C (SUPPLEMENTAL) in 1996 IPCC Guidelines |  | Table 3.1, p.3.14 of 2006 IPCC Guidelines Revised 1996 IPCC Guidelines for National Greenhouse Gas Inventories (Table 6-2 on Page 6.8 of the Reference Manual); IPCC Good Practice Guidance and Uncertainty Management in National Greenhouse Gas Inventories | IPCC
62739 | 6A - Solid Waste Disposal on Land | 4.A - Solid Waste Disposal | METHANE | 1996 & 2006 IPCC default | MCF (methane correction factor) by SWDS classification | Unmanaged-deep | SWDS not meeting criteria for managed waste site and &gt;5 meters of waste and/or high water table. |  |  | includes filling inland water, such as pond, river, or wetland by waste | 0.8 | fraction | Equation 3.2 in Chapter 3 of Volume 5, 2006 IPCC Guidelines Equation 5.1 on Page 5.6 and Equation 5.3 on Page 5.7 of the IPCC Good Practice Guidance and Uncertainty Management in National Greenhouse Gas Inventories | IPCC 2006 Waste model, MCF tab Worksheet 6-1 and Worksheet 6-1C (SUPPLEMENTAL) in 1996 IPCC Guidelines |  | Table 3.1, p.3.14 of 2006 IPCC Guidelines Revised 1996 IPCC Guidelines for National Greenhouse Gas Inventories (Table 6-2 on Page 6.8 of the Reference Manual); IPCC Good Practice Guidance and Uncertainty Management in National Greenhouse Gas Inventories | IPCC
62740 | 6A - Solid Waste Disposal on Land | 4.A - Solid Waste Disposal | METHANE | 1996 & 2006 IPCC default | MCF (methane correction factor) by SWDS classification | Unmanaged-shallow | SWDS not meeting criteria for managed SWDS and having depths of less than 5 meters |  |  |  | 0.4 | fraction | Equation 3.2 in Chapter 3 of Volume 5, 2006 IPCC Guidelines Equation 5.1 on Page 5.6 and Equation 5.3 on Page 5.7 of the IPCC Good Practice Guidance and Uncertainty Management in National Greenhouse Gas Inventories | IPCC 2006 Waste model, MCF tab Worksheet 6-1 and Worksheet 6-1C (SUPPLEMENTAL) in 1996 IPCC Guidelines |  | Table 3.1, p.3.14 of 2006 IPCC GL Revised 1996 IPCC Guidelines for National Greenhouse Gas Inventories (Table 6-2 on Page 6.8 of the Reference Manual); IPCC Good Practice Guidance and Uncertainty Management in National Greenhouse Gas Inventories | IPCC
62741 | 6A - Solid Waste Disposal on Land | 4.A - Solid Waste Disposal | METHANE | 1996 & 2006 IPCC default | MCF (methane correction factor) by SWDS classification | Uncategorized SWDS | Only if country cannot categorize their SWDS into managed or unmanaged categories should this MCF be used |  |  |  | 0.6 | fraction | Equation 3.2 in Chapter 3 of Volume 5, 2006 IPCC Guidelines Equation 5.1 on Page 5.6 and Equation 5.3 on Page 5.7 of the IPCC Good Practice Guidance and Uncertainty Management in National Greenhouse Gas Inventories | IPCC 2006 Waste model, MCF tab Worksheet 6-1 and Worksheet 6-1C (SUPPLEMENTAL) in 1996 IPCC Guidelines |  | Table 3.1, p.3.14 of 2006 IPCC Guidelines Revised 1996 IPCC Guidelines for National Greenhouse Gas Inventories (Table 6-2 on Page 6.8 of the Reference Manual); IPCC Good Practice Guidance and Uncertainty Management in National Greenhouse Gas Inventories | IPCC
62746 | 6B2 - Domestic and Commercial Wastewater | 4.D.1 - Domestic Wastewaster Treatment and Discharge | METHANE | 1996 IPCC default | (Biochemical Oxygen Demand) BOD5, daily per capita value |  |  | Region: Africa |  |  | 0.037 | kg/cap/day | Equation 5.6 on Page 5.16 of the IPCC Good Practice Guidance and Uncertainty Management in National Greenhouse Gas Inventories | Not applicable | "IPCC (1994), IPCC Guidelines for National Greenhouse Gas Inventories, 3 Volumes: Volume 1, Reporting Instructions; Volume 2, Workbook; Volume 3, Draft Reference Manual." | Revised 1996 IPCC Guidelines for National Greenhouse Gas Inventories (Table 6-5 on Page 6.23 of the Reference Manual) | IPCC
62747 | 6B2 - Domestic and Commercial Wastewater | 4.D.1 - Domestic Wastewaster Treatment and Discharge | METHANE | 1996 IPCC default | (Biochemical Oxygen Demand) BOD5, daily per capita value |  |  | Region: Asia, Middle East, Latin America |  |  | 0.04 | kg/cap/day | Equation 5.6 on Page 5.16 of the IPCC Good Practice Guidance and Uncertainty Management in National Greenhouse Gas Inventories | Not applicable | "IPCC (1994), IPCC Guidelines for National Greenhouse Gas Inventories, 3 Volumes: Volume 1, Reporting Instructions; Volume 2, Workbook; Volume 3, Draft Reference Manual." | Revised 1996 IPCC Guidelines for National Greenhouse Gas Inventories (Table 6-5 on Page 6.23 of the Reference Manual) | IPCC
62748 | 6B2 - Domestic and Commercial Wastewater | 4.D.1 - Domestic Wastewaster Treatment and Discharge | METHANE | 1996 IPCC default | (Biochemical Oxygen Demand) BOD5, daily per capita value |  |  | Region: N. America, Europe, Former USSR, Oceania |  |  | 0.05 | kg/cap/day | Equation 5.6 on Page 5.16 of the IPCC Good Practice Guidance and Uncertainty Management in National Greenhouse Gas Inventories | Not applicable | "IPCC (1994), IPCC Guidelines for National Greenhouse Gas Inventories, 3 Volumes: Volume 1, Reporting Instructions; Volume 2, Workbook; Volume 3, Draft Reference Manual." | Revised 1996 IPCC Guidelines for National Greenhouse Gas Inventories (Table 6-5 on Page 6.23 of the Reference Manual) | IPCC
62749 | 6B2 - Domestic and Commercial Wastewater | 4.D.1 - Domestic Wastewaster Treatment and Discharge | METHANE | 1996 IPCC default | (Biochemical Oxygen Demand) BOD5, annual per capita value |  |  | Region: Africa |  |  | 13505 | kg/1000 persons/yr | Equation 8 on Page 6.19 of the Revised 1996 IPCC Guidelines for National Greenhouse Gas Inventories: Reference Manual | Worksheet 6-2, Sheet 1 of 4 | "IPCC (1994), IPCC Guidelines for National Greenhouse Gas Inventories, 3 Volumes: Volume 1, Reporting Instructions; Volume 2, Workbook; Volume 3, Draft Reference Manual." | Revised 1996 IPCC Guidelines for National Greenhouse Gas Inventories (Table 6-5 on Page 6.23 of the Reference Manual) | IPCC
62750 | 6B2 - Domestic and Commercial Wastewater | 4.D.1 - Domestic Wastewaster Treatment and Discharge | METHANE | 1996 IPCC default | (Biochemical Oxygen Demand) BOD5, annual per capita value |  |  | Region: Asia, Middle East, Latin America |  |  | 14600 | kg/1000 persons/yr | Equation 8 on Page 6.19 of the Revised 1996 IPCC Guidelines for National Greenhouse Gas Inventories: Reference Manual | Worksheet 6-2, Sheet 1 of 4 | "IPCC (1994), IPCC Guidelines for National Greenhouse Gas Inventories, 3 Volumes: Volume 1, Reporting Instructions; Volume 2, Workbook; Volume 3, Draft Reference Manual." | Revised 1996 IPCC Guidelines for National Greenhouse Gas Inventories (Table 6-5 on Page 6.23 of the Reference Manual) | IPCC
62751 | 6B2 - Domestic and Commercial Wastewater | 4.D.1 - Domestic Wastewaster Treatment and Discharge | METHANE | 1996 IPCC default | (Biochemical Oxygen Demand) BOD5, annual per capita value |  |  | Region: N. America, Europe, Former USSR, Oceania |  |  | 18250 | kg/1000 persons/yr | Equation 8 on Page 6.19 of the Revised 1996 IPCC Guidelines for National Greenhouse Gas Inventories: Reference Manual | Worksheet 6-2, Sheet 1 of 4 | "IPCC (1994), IPCC Guidelines for National Greenhouse Gas Inventories, 3 Volumes: Volume 1, Reporting Instructions; Volume 2, Workbook; Volume 3, Draft Reference Manual." | Revised 1996 IPCC Guidelines for National Greenhouse Gas Inventories (Table 6-5 on Page 6.23 of the Reference Manual) | IPCC
62752 | 6B1 - Industrial Wastewater | 4.D.2 - Industrial Wastewater Treatment and Discharge | METHANE | 1996 IPCC default | Wastewater Produced/Wastewater Generation |  | Industry type: Beverage - Distilled & Industry (ethanol) | Region: Generic |  |  | 13 | m3/m3 ethanol | Equation 8 on Page 6.19 of the Revised 1996 IPCC Guidelines for National Greenhouse Gas Inventories: Reference Manual | Worksheet 6-3, Sheet 1 of 4 | Doorn and Eklund (1995), Greenhouse Gases from Wastewater Treatment: Collection and Review of Country-Specific Data and Preliminary Emission Models. Prepared for US EPA Office of Research and Development | Revised 1996 IPCC Guidelines for National Greenhouse Gas Inventories (Table 6-6 on Page 6.24 of the Reference Manual) | IPCC
62753 | 6B1 - Industrial Wastewater | 4.D.2 - Industrial Wastewater Treatment and Discharge | METHANE | 1996 IPCC default | Wastewater Produced/Wastewater Generation |  | Industry type: Beverage - Malt & Beer | Region: Generic |  |  | 5 | m3/m3 beer | Equation 8 on Page 6.19 of the Revised 1996 IPCC Guidelines for National Greenhouse Gas Inventories: Reference Manual | Worksheet 6-3, Sheet 1 of 4 | Doorn and Eklund (1995), Greenhouse Gases from Wastewater Treatment: Collection and Review of Country-Specific Data and Preliminary Emission Models. Prepared for US EPA Office of Research and Development | Revised 1996 IPCC Guidelines for National Greenhouse Gas Inventories (Table 6-6 on Page 6.24 of the Reference Manual) | IPCC
62754 | 6B1 - Industrial Wastewater | 4.D.2 - Industrial Wastewater Treatment and Discharge | METHANE | 1996 IPCC default | Wastewater Produced/Wastewater Generation |  | Industry type: Beverage - Malt & Beer | Region: Generic |  |  | 5-9 | m3/m3 beer | Equation 8 on Page 6.19 of the Revised 1996 IPCC Guidelines for National Greenhouse Gas Inventories: Reference Manual | Worksheet 6-3, Sheet 1 of 4 | Doorn and Eklund (1995), Greenhouse Gases from Wastewater Treatment: Collection and Review of Country-Specific Data and Preliminary Emission Models. Prepared for US EPA Office of Research and Development | Revised 1996 IPCC Guidelines for National Greenhouse Gas Inventories (Table 6-6 on Page 6.24 of the Reference Manual) | IPCC
62755 | 6B1 - Industrial Wastewater | 4.D.2 - Industrial Wastewater Treatment and Discharge | METHANE | 1996 IPCC default | Wastewater Produced/Wastewater Generation |  | Industry type: Food - Meat & Poultry | Region: Generic |  |  | 1.4 | m3/animal | Equation 8 on Page 6.19 of the Revised 1996 IPCC Guidelines for National Greenhouse Gas Inventories: Reference Manual | Worksheet 6-3, Sheet 1 of 4 | Doorn and Eklund (1995), Greenhouse Gases from Wastewater Treatment: Collection and Review of Country-Specific Data and Preliminary Emission Models. Prepared for US EPA Office of Research and Development | Revised 1996 IPCC Guidelines for National Greenhouse Gas Inventories (Table 6-6 on Page 6.24 of the Reference Manual) | IPCC
62756 | 6B1 - Industrial Wastewater | 4.D.2 - Industrial Wastewater Treatment and Discharge | METHANE | 1996 IPCC default | Wastewater Produced/Wastewater Generation |  | Industry type: Food - Dairy Products | Region: Generic |  |  | 2.8 | m3/tonnes of product | Equation 8 on Page 6.19 of the Revised 1996 IPCC Guidelines for National Greenhouse Gas Inventories: Reference Manual | Worksheet 6-3, Sheet 1 of 4 | Doorn and Eklund (1995), Greenhouse Gases from Wastewater Treatment: Collection and Review of Country-Specific Data and Preliminary Emission Models. Prepared for US EPA Office of Research and Development | Revised 1996 IPCC Guidelines for National Greenhouse Gas Inventories (Table 6-6 on Page 6.24 of the Reference Manual) | IPCC
62757 | 6B1 - Industrial Wastewater | 4.D.2 - Industrial Wastewater Treatment and Discharge | METHANE | 1996 IPCC default | Wastewater Produced/Wastewater Generation |  | Industry type: Food - Fruits & Vegetables (cannery) | Region: Generic |  |  | 26 | m3/tonnes of product | Equation 8 on Page 6.19 of the Revised 1996 IPCC Guidelines for National Greenhouse Gas Inventories: Reference Manual | Worksheet 6-3, Sheet 1 of 4 | Doorn and Eklund (1995), Greenhouse Gases from Wastewater Treatment: Collection and Review of Country-Specific Data and Preliminary Emission Models. Prepared for US EPA Office of Research and Development | Revised 1996 IPCC Guidelines for National Greenhouse Gas Inventories (Table 6-6 on Page 6.24 of the Reference Manual) | IPCC
62758 | 6B1 - Industrial Wastewater | 4.D.2 - Industrial Wastewater Treatment and Discharge | METHANE | 1996 IPCC default | Wastewater Produced/Wastewater Generation |  | Industry type: Food - Fruits & Vegetables (Tomato processing) | Region: Generic |  |  | 26 | m3/tonnes of product | Equation 8 on Page 6.19 of the Revised 1996 IPCC Guidelines for National Greenhouse Gas Inventories: Reference Manual | Worksheet 6-3, Sheet 1 of 4 | Doorn and Eklund (1995), Greenhouse Gases from Wastewater Treatment: Collection and Review of Country-Specific Data and Preliminary Emission Models. Prepared for US EPA Office of Research and Development | Revised 1996 IPCC Guidelines for National Greenhouse Gas Inventories (Table 6-6 on Page 6.24 of the Reference Manual) | IPCC
62759 | 6B1 - Industrial Wastewater | 4.D.2 - Industrial Wastewater Treatment and Discharge | METHANE | 1996 IPCC default | Wastewater Produced/Wastewater Generation |  | Industry type: Food - Oils (vegetable oil) | Region: Generic |  |  | 1.6 | m3/tonnes of product | Equation 8 on Page 6.19 of the Revised 1996 IPCC Guidelines for National Greenhouse Gas Inventories: Reference Manual | Worksheet 6-3, Sheet 1 of 4 | Doorn and Eklund (1995), Greenhouse Gases from Wastewater Treatment: Collection and Review of Country-Specific Data and Preliminary Emission Models. Prepared for US EPA Office of Research and Development | Revised 1996 IPCC Guidelines for National Greenhouse Gas Inventories (Table 6-6 on Page 6.24 of the Reference Manual) | IPCC
62760 | 6B1 - Industrial Wastewater | 4.D.2 - Industrial Wastewater Treatment and Discharge | METHANE | 1996 IPCC default | Wastewater Produced/Wastewater Generation |  | Industry type: Iron And Steel | Region: South America, Country: Brazil |  |  | 0.1 | m3/tonnes of product | Equation 8 on Page 6.19 of the Revised 1996 IPCC Guidelines for National Greenhouse Gas Inventories: Reference Manual | Worksheet 6-3, Sheet 1 of 4 | Doorn and Eklund (1995), Greenhouse Gases from Wastewater Treatment: Collection and Review of Country-Specific Data and Preliminary Emission Models. Prepared for US EPA Office of Research and Development | Revised 1996 IPCC Guidelines for National Greenhouse Gas Inventories (Table 6-6 on Page 6.24 of the Reference Manual) | IPCC
62761 | 6B1 - Industrial Wastewater | 4.D.2 - Industrial Wastewater Treatment and Discharge | METHANE | 1996 IPCC default | Wastewater Produced/Wastewater Generation |  | Industry type: Pulp & Paper (pulp) | Region: Generic |  |  | 58 | m3/tonnes of product | Equation 8 on Page 6.19 of the Revised 1996 IPCC Guidelines for National Greenhouse Gas Inventories: Reference Manual | Worksheet 6-3, Sheet 1 of 4 | Doorn and Eklund (1995), Greenhouse Gases from Wastewater Treatment: Collection and Review of Country-Specific Data and Preliminary Emission Models. Prepared for US EPA Office of Research and Development | Revised 1996 IPCC Guidelines for National Greenhouse Gas Inventories (Table 6-6 (Continued) on Page 6.25 of the Reference Manual | IPCC
62762 | 6B1 - Industrial Wastewater | 4.D.2 - Industrial Wastewater Treatment and Discharge | METHANE | 1996 IPCC default | Wastewater Produced/Wastewater Generation |  | Industry type: Pulp & Paper (pulp mill) | Region: North America, Country: United States of America |  |  | 140 | m3/tonnes of product | Equation 8 on Page 6.19 of the Revised 1996 IPCC Guidelines for National Greenhouse Gas Inventories: Reference Manual | Worksheet 6-3, Sheet 1 of 4 | Doorn and Eklund (1995), Greenhouse Gases from Wastewater Treatment: Collection and Review of Country-Specific Data and Preliminary Emission Models. Prepared for US EPA Office of Research and Development | Revised 1996 IPCC Guidelines for National Greenhouse Gas Inventories (Table 6-6 (Continued) on Page 6.25 of the Reference Manual | IPCC
62763 | 6B1 - Industrial Wastewater | 4.D.2 - Industrial Wastewater Treatment and Discharge | METHANE | 1996 IPCC default | Wastewater Produced/Wastewater Generation |  | Industry type: Pulp & Paper (virgin paper) | Region: North America, Country: United States of America |  |  | 97 | m3/tonnes of product | Equation 8 on Page 6.19 of the Revised 1996 IPCC Guidelines for National Greenhouse Gas Inventories: Reference Manual | Worksheet 6-3, Sheet 1 of 4 | Doorn and Eklund (1995), Greenhouse Gases from Wastewater Treatment: Collection and Review of Country-Specific Data and Preliminary Emission Models. Prepared for US EPA Office of Research and Development | Revised 1996 IPCC Guidelines for National Greenhouse Gas Inventories (Table 6-6 (Continued) on Page 6.25 of the Reference Manual | IPCC
62764 | 6B1 - Industrial Wastewater | 4.D.2 - Industrial Wastewater Treatment and Discharge | METHANE | 1996 IPCC default | Wastewater Produced/Wastewater Generation |  | Industry type: Pulp & Paper (recycled paper) | Region: North America, Country: United States of America |  |  | 44 | m3/tonnes of product | Equation 8 on Page 6.19 of the Revised 1996 IPCC Guidelines for National Greenhouse Gas Inventories: Reference Manual | Worksheet 6-3, Sheet 1 of 4 | Doorn and Eklund (1995), Greenhouse Gases from Wastewater Treatment: Collection and Review of Country-Specific Data and Preliminary Emission Models. Prepared for US EPA Office of Research and Development | Revised 1996 IPCC Guidelines for National Greenhouse Gas Inventories (Table 6-6 (Continued) on Page 6.25 of the Reference Manual | IPCC
62765 | 6B1 - Industrial Wastewater | 4.D.2 - Industrial Wastewater Treatment and Discharge | METHANE | 1996 IPCC default | Wastewater Produced/Wastewater Generation |  | Industry type: Textiles (rayon) |  |  |  | 501 | m3/tonnes of product | Equation 8 on Page 6.19 of the Revised 1996 IPCC Guidelines for National Greenhouse Gas Inventories: Reference Manual | Worksheet 6-3, Sheet 1 of 4 | Doorn and Eklund (1995), Greenhouse Gases from Wastewater Treatment: Collection and Review of Country-Specific Data and Preliminary Emission Models. Prepared for US EPA Office of Research and Development | Revised 1996 IPCC Guidelines for National Greenhouse Gas Inventories (Table 6-6 (Continued) on Page 6.25 of the Reference Manual | IPCC
62766 | 6B1 - Industrial Wastewater | 4.D.2 - Industrial Wastewater Treatment and Discharge | METHANE | 1996 IPCC default | Chemical Oxygen Demand (COD) Value |  | Industry type: Beverage - Distilled & Industry (ethanol) | Region: Generic |  |  | 40 | kg COD/m3 wastewater | Equation 8 on Page 6.19 of the Revised 1996 IPCC Guidelines for National Greenhouse Gas Inventories: Reference Manual | Worksheet 6-3, Sheet 1 of 4 | Doorn and Eklund (1995), Greenhouse Gases from Wastewater Treatment: Collection and Review of Country-Specific Data and Preliminary Emission Models. Prepared for US EPA Office of Research and Development | Revised 1996 IPCC Guidelines for National Greenhouse Gas Inventories (Table 6-6 on Page 6.24 of the Reference Manual) | IPCC
62767 | 6B1 - Industrial Wastewater | 4.D.2 - Industrial Wastewater Treatment and Discharge | METHANE | 1996 IPCC default | Chemical Oxygen Demand (COD) Value |  | Industry type: Beverage - Distilled & Industry (ethanol) | Region: Generic |  |  | 5000 | kg/m3 ethanol | Equation 8 on Page 6.19 of the Revised 1996 IPCC Guidelines for National Greenhouse Gas Inventories: Reference Manual | Worksheet 6-3, Sheet 1 of 4 | Doorn and Eklund (1995), Greenhouse Gases from Wastewater Treatment: Collection and Review of Country-Specific Data and Preliminary Emission Models. Prepared for US EPA Office of Research and Development | Revised 1996 IPCC Guidelines for National Greenhouse Gas Inventories (Table 6-6 on Page 6.24 of the Reference Manual) | IPCC
62768 | 6B1 - Industrial Wastewater | 4.D.2 - Industrial Wastewater Treatment and Discharge | METHANE | 1996 IPCC default | Chemical Oxygen Demand (COD) Value |  | Industry type: Beverage - Distilled & Industry | Region: South America, Country: Brazil |  |  | 22 | kg COD/m3 wastewater | Equation 8 on Page 6.19 of the Revised 1996 IPCC Guidelines for National Greenhouse Gas Inventories: Reference Manual | Worksheet 6-3, Sheet 1 of 4 | Doorn and Eklund (1995), Greenhouse Gases from Wastewater Treatment: Collection and Review of Country-Specific Data and Preliminary Emission Models. Prepared for US EPA Office of Research and Development | Revised 1996 IPCC Guidelines for National Greenhouse Gas Inventories (Table 6-6 on Page 6.24 of the Reference Manual) | IPCC
62769 | 6B1 - Industrial Wastewater | 4.D.2 - Industrial Wastewater Treatment and Discharge | METHANE | 1996 IPCC default | Chemical Oxygen Demand (COD) Value |  | Industry type: Beverage - Distilled & Industry | Region: Western Europe, Country: Netherlands |  |  | 4.0-5.0 | kg COD/m3 wastewater | Equation 8 on Page 6.19 of the Revised 1996 IPCC Guidelines for National Greenhouse Gas Inventories: Reference Manual | Worksheet 6-3, Sheet 1 of 4 | Doorn and Eklund (1995), Greenhouse Gases from Wastewater Treatment: Collection and Review of Country-Specific Data and Preliminary Emission Models. Prepared for US EPA Office of Research and Development | Revised 1996 IPCC Guidelines for National Greenhouse Gas Inventories (Table 6-6 on Page 6.24 of the Reference Manual) | IPCC
62770 | 6B1 - Industrial Wastewater | 4.D.2 - Industrial Wastewater Treatment and Discharge | METHANE | 1996 IPCC default | Chemical Oxygen Demand (COD) Value |  | Industry type: Beverage - Malt & Beer | Region: Generic |  |  | 17 | kg COD/m3 wastewater | Equation 8 on Page 6.19 of the Revised 1996 IPCC Guidelines for National Greenhouse Gas Inventories: Reference Manual | Worksheet 6-3, Sheet 1 of 4 | Doorn and Eklund (1995), Greenhouse Gases from Wastewater Treatment: Collection and Review of Country-Specific Data and Preliminary Emission Models. Prepared for US EPA Office of Research and Development | Revised 1996 IPCC Guidelines for National Greenhouse Gas Inventories (Table 6-6 on Page 6.24 of the Reference Manual) | IPCC
62771 | 6B1 - Industrial Wastewater | 4.D.2 - Industrial Wastewater Treatment and Discharge | METHANE | 1996 IPCC default | Chemical Oxygen Demand (COD) Value |  | Industry type: Beverage - Malt & Beer | Region: Generic |  |  | 2.0-7.0 | kg COD/m3 wastewater | Equation 8 on Page 6.19 of the Revised 1996 IPCC Guidelines for National Greenhouse Gas Inventories: Reference Manual | Worksheet 6-3, Sheet 1 of 4 | Doorn and Eklund (1995), Greenhouse Gases from Wastewater Treatment: Collection and Review of Country-Specific Data and Preliminary Emission Models. Prepared for US EPA Office of Research and Development | Revised 1996 IPCC Guidelines for National Greenhouse Gas Inventories (Table 6-6 on Page 6.24 of the Reference Manual) | IPCC
62772 | 6B1 - Industrial Wastewater | 4.D.2 - Industrial Wastewater Treatment and Discharge | METHANE | 1996 IPCC default | Chemical Oxygen Demand (COD) Value |  | Industry type: Beverage - Malt & Beer | Region: Western Europe, Country: Netherlands |  |  | 1.0-1.5 | kg COD/m3 wastewater | Equation 8 on Page 6.19 of the Revised 1996 IPCC Guidelines for National Greenhouse Gas Inventories: Reference Manual | Worksheet 6-3, Sheet 1 of 4 | Doorn and Eklund (1995), Greenhouse Gases from Wastewater Treatment: Collection and Review of Country-Specific Data and Preliminary Emission Models. Prepared for US EPA Office of Research and Development | Revised 1996 IPCC Guidelines for National Greenhouse Gas Inventories (Table 6-6 on Page 6.24 of the Reference Manual) | IPCC
62773 | 6B1 - Industrial Wastewater | 4.D.2 - Industrial Wastewater Treatment and Discharge | METHANE | 1996 IPCC default | Chemical Oxygen Demand (COD) Value |  | Industry type: Food - Meat & Poultry | Region: Western Europe, Country: Netherlands |  |  | 2.9 | kg COD/m3 wastewater | Equation 8 on Page 6.19 of the Revised 1996 IPCC Guidelines for National Greenhouse Gas Inventories: Reference Manual | Worksheet 6-3, Sheet 1 of 4 | Doorn and Eklund (1995), Greenhouse Gases from Wastewater Treatment: Collection and Review of Country-Specific Data and Preliminary Emission Models. Prepared for US EPA Office of Research and Development | Revised 1996 IPCC Guidelines for National Greenhouse Gas Inventories (Table 6-6 on Page 6.24 of the Reference Manual) | IPCC
62774 | 6B1 - Industrial Wastewater | 4.D.2 - Industrial Wastewater Treatment and Discharge | METHANE | 1996 IPCC default | Chemical Oxygen Demand (COD) Value |  | Industry type: Food - Meat & Poultry | Region: North America, Country: United States of America |  |  | 15.0 | kg COD/m3 wastewater | Equation 8 on Page 6.19 of the Revised 1996 IPCC Guidelines for National Greenhouse Gas Inventories: Reference Manual | Worksheet 6-3, Sheet 1 of 4 | Doorn and Eklund (1995), Greenhouse Gases from Wastewater Treatment: Collection and Review of Country-Specific Data and Preliminary Emission Models. Prepared for US EPA Office of Research and Development | Revised 1996 IPCC Guidelines for National Greenhouse Gas Inventories (Table 6-6 on Page 6.24 of the Reference Manual) | IPCC
62775 | 6B1 - Industrial Wastewater | 4.D.2 - Industrial Wastewater Treatment and Discharge | METHANE | 1996 IPCC default | Chemical Oxygen Demand (COD) Value |  | Industry type: Food - Fish | Region: North America, Country: United States of America |  |  | 2.5 | kg COD/m3 wastewater | Equation 8 on Page 6.19 of the Revised 1996 IPCC Guidelines for National Greenhouse Gas Inventories: Reference Manual | Worksheet 6-3, Sheet 1 of 4 | Doorn and Eklund (1995), Greenhouse Gases from Wastewater Treatment: Collection and Review of Country-Specific Data and Preliminary Emission Models. Prepared for US EPA Office of Research and Development | Revised 1996 IPCC Guidelines for National Greenhouse Gas Inventories (Table 6-6 on Page 6.24 of the Reference Manual) | IPCC
62776 | 6B1 - Industrial Wastewater | 4.D.2 - Industrial Wastewater Treatment and Discharge | METHANE | 1996 IPCC default | Chemical Oxygen Demand (COD) Value |  | Industry type: Food - Coffee | Region: North America, Country: United States of America |  |  | 3.0-14.0 | kg COD/m3 wastewater | Equation 8 on Page 6.19 of the Revised 1996 IPCC Guidelines for National Greenhouse Gas Inventories: Reference Manual | Worksheet 6-3, Sheet 1 of 4 | Doorn and Eklund (1995), Greenhouse Gases from Wastewater Treatment: Collection and Review of Country-Specific Data and Preliminary Emission Models. Prepared for US EPA Office of Research and Development | Revised 1996 IPCC Guidelines for National Greenhouse Gas Inventories (Table 6-6 on Page 6.24 of the Reference Manual) | IPCC
62777 | 6B1 - Industrial Wastewater | 4.D.2 - Industrial Wastewater Treatment and Discharge | METHANE | 1996 IPCC default | Chemical Oxygen Demand (COD) Value |  | Industry type: Food - Dairy Products | Region: Western Europe, Country: Netherlands |  |  | 1.5 | kg COD/m3 wastewater | Equation 8 on Page 6.19 of the Revised 1996 IPCC Guidelines for National Greenhouse Gas Inventories: Reference Manual | Worksheet 6-3, Sheet 1 of 4 | Doorn and Eklund (1995), Greenhouse Gases from Wastewater Treatment: Collection and Review of Country-Specific Data and Preliminary Emission Models. Prepared for US EPA Office of Research and Development | Revised 1996 IPCC Guidelines for National Greenhouse Gas Inventories (Table 6-6 on Page 6.24 of the Reference Manual) | IPCC
62778 | 6B1 - Industrial Wastewater | 4.D.2 - Industrial Wastewater Treatment and Discharge | METHANE | 1996 IPCC default | Chemical Oxygen Demand (COD) Value |  | Industry type: Food - Fruits & Vegetables (potatoes) | Region: North America, Country: United States of America |  |  | 3.0 | kg COD/m3 wastewater | Equation 8 on Page 6.19 of the Revised 1996 IPCC Guidelines for National Greenhouse Gas Inventories: Reference Manual | Worksheet 6-3, Sheet 1 of 4 | Doorn and Eklund (1995), Greenhouse Gases from Wastewater Treatment: Collection and Review of Country-Specific Data and Preliminary Emission Models. Prepared for US EPA Office of Research and Development | Revised 1996 IPCC Guidelines for National Greenhouse Gas Inventories (Table 6-6 on Page 6.24 of the Reference Manual) | IPCC
62779 | 6B1 - Industrial Wastewater | 4.D.2 - Industrial Wastewater Treatment and Discharge | METHANE | 1996 IPCC default | Chemical Oxygen Demand (COD) Value |  | Industry type: Food - Fruits & Vegetables (bean blanching) | Region: Western Europe, Country: Netherlands |  |  | 5.2 | kg COD/m3 wastewater | Equation 8 on Page 6.19 of the Revised 1996 IPCC Guidelines for National Greenhouse Gas Inventories: Reference Manual | Worksheet 6-3, Sheet 1 of 4 | Doorn and Eklund (1995), Greenhouse Gases from Wastewater Treatment: Collection and Review of Country-Specific Data and Preliminary Emission Models. Prepared for US EPA Office of Research and Development | Revised 1996 IPCC Guidelines for National Greenhouse Gas Inventories (Table 6-6 on Page 6.24 of the Reference Manual) | IPCC
62780 | 6B1 - Industrial Wastewater | 4.D.2 - Industrial Wastewater Treatment and Discharge | METHANE | 1996 IPCC default | Chemical Oxygen Demand (COD) Value |  | Industry type: Food - Fruits & Vegetables (sauerkraut) | Region: Western Europe, Country: Netherlands |  |  | 10.0-20.0 | kg COD/m3 wastewater | Equation 8 on Page 6.19 of the Revised 1996 IPCC Guidelines for National Greenhouse Gas Inventories: Reference Manual | Worksheet 6-3, Sheet 1 of 4 | Doorn and Eklund (1995), Greenhouse Gases from Wastewater Treatment: Collection and Review of Country-Specific Data and Preliminary Emission Models. Prepared for US EPA Office of Research and Development | Revised 1996 IPCC Guidelines for National Greenhouse Gas Inventories (Table 6-6 on Page 6.24 of the Reference Manual) | IPCC
62781 | 6B1 - Industrial Wastewater | 4.D.2 - Industrial Wastewater Treatment and Discharge | METHANE | 1996 IPCC default | Chemical Oxygen Demand (COD) Value |  | Industry type: Food - Oils (vegetable oil) | Region: Generic |  |  | 0.3 | kg COD/m3 wastewater | Equation 8 on Page 6.19 of the Revised 1996 IPCC Guidelines for National Greenhouse Gas Inventories: Reference Manual | Worksheet 6-3, Sheet 1 of 4 | Doorn and Eklund (1995), Greenhouse Gases from Wastewater Treatment: Collection and Review of Country-Specific Data and Preliminary Emission Models. Prepared for US EPA Office of Research and Development | Revised 1996 IPCC Guidelines for National Greenhouse Gas Inventories (Table 6-6 on Page 6.24 of the Reference Manual) | IPCC
62782 | 6B1 - Industrial Wastewater | 4.D.2 - Industrial Wastewater Treatment and Discharge | METHANE | 1996 IPCC default | Chemical Oxygen Demand (COD) Value |  | Industry type: Food - Oils |  |  |  | 42 | kg COD/m3 wastewater | Equation 8 on Page 6.19 of the Revised 1996 IPCC Guidelines for National Greenhouse Gas Inventories: Reference Manual | Worksheet 6-3, Sheet 1 of 4 | Doorn and Eklund (1995), Greenhouse Gases from Wastewater Treatment: Collection and Review of Country-Specific Data and Preliminary Emission Models. Prepared for US EPA Office of Research and Development | Revised 1996 IPCC Guidelines for National Greenhouse Gas Inventories (Table 6-6 on Page 6.24 of the Reference Manual) | IPCC
62783 | 6B1 - Industrial Wastewater | 4.D.2 - Industrial Wastewater Treatment and Discharge | METHANE | 1996 IPCC default | Chemical Oxygen Demand (COD) Value |  | Industry type: Food - Oils | Region: Asia, Country: Malaysia |  |  | 25 | kg COD/m3 wastewater | Equation 8 on Page 6.19 of the Revised 1996 IPCC Guidelines for National Greenhouse Gas Inventories: Reference Manual | Worksheet 6-3, Sheet 1 of 4 | Doorn and Eklund (1995), Greenhouse Gases from Wastewater Treatment: Collection and Review of Country-Specific Data and Preliminary Emission Models. Prepared for US EPA Office of Research and Development | Revised 1996 IPCC Guidelines for National Greenhouse Gas Inventories (Table 6-6 on Page 6.24 of the Reference Manual) | IPCC
62784 | 6B1 - Industrial Wastewater | 4.D.2 - Industrial Wastewater Treatment and Discharge | METHANE | 1996 IPCC default | Chemical Oxygen Demand (COD) Value |  | Industry type: Food - Sugar (cane) | Region: Central America, Country: Mexico |  |  | 98 | kg COD/m3 wastewater | Equation 8 on Page 6.19 of the Revised 1996 IPCC Guidelines for National Greenhouse Gas Inventories: Reference Manual | Worksheet 6-3, Sheet 1 of 4 | Doorn and Eklund (1995), Greenhouse Gases from Wastewater Treatment: Collection and Review of Country-Specific Data and Preliminary Emission Models. Prepared for US EPA Office of Research and Development | Revised 1996 IPCC Guidelines for National Greenhouse Gas Inventories (Table 6-6 on Page 6.24 of the Reference Manual) | IPCC
62785 | 6B1 - Industrial Wastewater | 4.D.2 - Industrial Wastewater Treatment and Discharge | METHANE | 1996 IPCC default | Chemical Oxygen Demand (COD) Value |  | Industry type: Organic Chemicals | Region: Western Europe,Country: Netherlands |  |  | 20-40 | kg COD/m3 wastewater | Equation 8 on Page 6.19 of the Revised 1996 IPCC Guidelines for National Greenhouse Gas Inventories: Reference Manual | Worksheet 6-3, Sheet 1 of 4 | Doorn and Eklund (1995), Greenhouse Gases from Wastewater Treatment: Collection and Review of Country-Specific Data and Preliminary Emission Models. Prepared for US EPA Office of Research and Development | Revised 1996 IPCC Guidelines for National Greenhouse Gas Inventories (Table 6-6 on Page 6.24 of the Reference Manual) | IPCC
62786 | 6B1 - Industrial Wastewater | 4.D.2 - Industrial Wastewater Treatment and Discharge | METHANE | 1996 IPCC default | Chemical Oxygen Demand (COD) Value |  | Industry type: Pharmaceuticals | Region: Middle East, Country: Egypt |  |  | 1.3 | kg COD/m3 wastewater | Equation 8 on Page 6.19 of the Revised 1996 IPCC Guidelines for National Greenhouse Gas Inventories: Reference Manual | Worksheet 6-3, Sheet 1 of 4 | Doorn and Eklund (1995), Greenhouse Gases from Wastewater Treatment: Collection and Review of Country-Specific Data and Preliminary Emission Models. Prepared for US EPA Office of Research and Development | Revised 1996 IPCC Guidelines for National Greenhouse Gas Inventories (Table 6-6 on Page 6.24 of the Reference Manual) | IPCC
62787 | 6B1 - Industrial Wastewater | 4.D.2 - Industrial Wastewater Treatment and Discharge | METHANE | 1996 IPCC default | Chemical Oxygen Demand (COD) Value |  | Industry type: Starch (potato starch) | Region: Generic |  |  | 4.0-16 | kg COD/m3 wastewater | Equation 8 on Page 6.19 of the Revised 1996 IPCC Guidelines for National Greenhouse Gas Inventories: Reference Manual | Worksheet 6-3, Sheet 1 of 4 | Doorn and Eklund (1995), Greenhouse Gases from Wastewater Treatment: Collection and Review of Country-Specific Data and Preliminary Emission Models. Prepared for US EPA Office of Research and Development | Revised 1996 IPCC Guidelines for National Greenhouse Gas Inventories (Table 6-6 (Continued) on Page 6.25 of the Reference Manual | IPCC
62788 | 6B1 - Industrial Wastewater | 4.D.2 - Industrial Wastewater Treatment and Discharge | METHANE | 1996 IPCC default | Chemical Oxygen Demand (COD) Value |  | Industry type: Starch (wheat starch) | Region: Generic |  |  | 2.0-42 | kg COD/m3 wastewater | Equation 8 on Page 6.19 of the Revised 1996 IPCC Guidelines for National Greenhouse Gas Inventories: Reference Manual | Worksheet 6-3, Sheet 1 of 4 | Doorn and Eklund (1995), Greenhouse Gases from Wastewater Treatment: Collection and Review of Country-Specific Data and Preliminary Emission Models. Prepared for US EPA Office of Research and Development | Revised 1996 IPCC Guidelines for National Greenhouse Gas Inventories (Table 6-6 (Continued) on Page 6.25 of the Reference Manual | IPCC
62789 | 6B1 - Industrial Wastewater | 4.D.2 - Industrial Wastewater Treatment and Discharge | METHANE | 1996 IPCC default | Chemical Oxygen Demand (COD) Value |  | Industry type: Starch (corn strach) | Region: Generic |  |  | 10 | kg COD/m3 wastewater | Equation 8 on Page 6.19 of the Revised 1996 IPCC Guidelines for National Greenhouse Gas Inventories: Reference Manual | Worksheet 6-3, Sheet 1 of 4 | Doorn and Eklund (1995), Greenhouse Gases from Wastewater Treatment: Collection and Review of Country-Specific Data and Preliminary Emission Models. Prepared for US EPA Office of Research and Development | Revised 1996 IPCC Guidelines for National Greenhouse Gas Inventories (Table 6-6 (Continued) on Page 6.25 of the Reference Manual | IPCC
62790 | 6B1 - Industrial Wastewater | 4.D.2 - Industrial Wastewater Treatment and Discharge | METHANE | 1996 IPCC default | Chemical Oxygen Demand (COD) Value |  | Industry type: Petroleum Production | Region: North America, Country: United States of America |  |  | 0.3-0.4 | kg COD/m3 wastewater | Equation 8 on Page 6.19 of the Revised 1996 IPCC Guidelines for National Greenhouse Gas Inventories: Reference Manual | Worksheet 6-3, Sheet 1 of 4 | Doorn and Eklund (1995), Greenhouse Gases from Wastewater Treatment: Collection and Review of Country-Specific Data and Preliminary Emission Models. Prepared for US EPA Office of Research and Development | Revised 1996 IPCC Guidelines for National Greenhouse Gas Inventories (Table 6-6 (Continued) on Page 6.25 of the Reference Manual | IPCC
62791 | 6B1 - Industrial Wastewater | 4.D.2 - Industrial Wastewater Treatment and Discharge | METHANE | 1996 IPCC default | Chemical Oxygen Demand (COD) Value |  | Industry type: Petroleum Production | Region: North America, Country: Canada |  |  | 1.8 | kg COD/m3 wastewater | Equation 8 on Page 6.19 of the Revised 1996 IPCC Guidelines for National Greenhouse Gas Inventories: Reference Manual | Worksheet 6-3, Sheet 1 of 4 | Doorn and Eklund (1995), Greenhouse Gases from Wastewater Treatment: Collection and Review of Country-Specific Data and Preliminary Emission Models. Prepared for US EPA Office of Research and Development | Revised 1996 IPCC Guidelines for National Greenhouse Gas Inventories (Table 6-6 (Continued) on Page 6.25 of the Reference Manual | IPCC
62792 | 6B1 - Industrial Wastewater | 4.D.2 - Industrial Wastewater Treatment and Discharge | METHANE | 1996 IPCC default | Chemical Oxygen Demand (COD) Value |  | Industry type: Pulp & Paper (pulp) | Region: Generic |  |  | 2.0-15 | kg COD/m3 wastewater | Equation 8 on Page 6.19 of the Revised 1996 IPCC Guidelines for National Greenhouse Gas Inventories: Reference Manual | Worksheet 6-3, Sheet 1 of 4 | Doorn and Eklund (1995), Greenhouse Gases from Wastewater Treatment: Collection and Review of Country-Specific Data and Preliminary Emission Models. Prepared for US EPA Office of Research and Development | Revised 1996 IPCC Guidelines for National Greenhouse Gas Inventories (Table 6-6 (Continued) on Page 6.25 of the Reference Manual | IPCC
62793 | 6B1 - Industrial Wastewater | 4.D.2 - Industrial Wastewater Treatment and Discharge | METHANE | 1996 IPCC default | Chemical Oxygen Demand (COD) Value |  | Industry type: Pulp & Paper (paper) | Region: Generic |  |  | 2.0-8.0 | kg COD/m3 wastewater | Equation 8 on Page 6.19 of the Revised 1996 IPCC Guidelines for National Greenhouse Gas Inventories: Reference Manual | Worksheet 6-3, Sheet 1 of 4 | Doorn and Eklund (1995), Greenhouse Gases from Wastewater Treatment: Collection and Review of Country-Specific Data and Preliminary Emission Models. Prepared for US EPA Office of Research and Development | Revised 1996 IPCC Guidelines for National Greenhouse Gas Inventories (Table 6-6 (Continued) on Page 6.25 of the Reference Manual | IPCC
62794 | 6B1 - Industrial Wastewater | 4.D.2 - Industrial Wastewater Treatment and Discharge | METHANE | 1996 IPCC default | Chemical Oxygen Demand (COD) Value |  | Industry type: Pulp & Paper (virgin paper) | Region: North America, Country: United States of America |  |  | 1.6 | kg COD/m3 wastewater | Equation 8 on Page 6.19 of the Revised 1996 IPCC Guidelines for National Greenhouse Gas Inventories: Reference Manual | Worksheet 6-3, Sheet 1 of 4 | Doorn and Eklund (1995), Greenhouse Gases from Wastewater Treatment: Collection and Review of Country-Specific Data and Preliminary Emission Models. Prepared for US EPA Office of Research and Development | Revised 1996 IPCC Guidelines for National Greenhouse Gas Inventories (Table 6-6 (Continued) on Page 6.25 of the Reference Manual | IPCC
62795 | 6B1 - Industrial Wastewater | 4.D.2 - Industrial Wastewater Treatment and Discharge | METHANE | 1996 IPCC default | Chemical Oxygen Demand (COD) Value |  | Industry type: Pulp & Paper (recycled paper) | Region: North America, Country: United States of America |  |  | 3.0 | kg COD/m3 wastewater | Equation 8 on Page 6.19 of the Revised 1996 IPCC Guidelines for National Greenhouse Gas Inventories: Reference Manual | Worksheet 6-3, Sheet 1 of 4 | Doorn and Eklund (1995), Greenhouse Gases from Wastewater Treatment: Collection and Review of Country-Specific Data and Preliminary Emission Models. Prepared for US EPA Office of Research and Development | Revised 1996 IPCC Guidelines for National Greenhouse Gas Inventories (Table 6-6 (Continued) on Page 6.25 of the Reference Manual | IPCC
62796 | 6B1 - Industrial Wastewater | 4.D.2 - Industrial Wastewater Treatment and Discharge | METHANE | 1996 IPCC default | Chemical Oxygen Demand (COD) Value |  | Industry type: Pulp & Paper (paper) | Region: Western Europe, Country: Netherlands |  |  | 1.0-3.0 | kg COD/m3 wastewater | Equation 8 on Page 6.19 of the Revised 1996 IPCC Guidelines for National Greenhouse Gas Inventories: Reference Manual | Worksheet 6-3, Sheet 1 of 4 | Doorn and Eklund (1995), Greenhouse Gases from Wastewater Treatment: Collection and Review of Country-Specific Data and Preliminary Emission Models. Prepared for US EPA Office of Research and Development | Revised 1996 IPCC Guidelines for National Greenhouse Gas Inventories (Table 6-6 (Continued) on Page 6.25 of the Reference Manual | IPCC
62797 | 6B1 - Industrial Wastewater | 4.D.2 - Industrial Wastewater Treatment and Discharge | METHANE | 1996 IPCC default | Chemical Oxygen Demand (COD) Value |  | Industry type: Textiles | Greece |  |  | 0.09 | kg COD/m3 wastewater | Equation 8 on Page 6.19 of the Revised 1996 IPCC Guidelines for National Greenhouse Gas Inventories: Reference Manual | Worksheet 6-3, Sheet 1 of 4 | Doorn and Eklund (1995), Greenhouse Gases from Wastewater Treatment: Collection and Review of Country-Specific Data and Preliminary Emission Models. Prepared for US EPA Office of Research and Development | Revised 1996 IPCC Guidelines for National Greenhouse Gas Inventories (Table 6-6 (Continued) on Page 6.25 of the Reference Manual | IPCC
62798 | 6B1 - Industrial Wastewater | 4.D.2 - Industrial Wastewater Treatment and Discharge | METHANE | 1996 IPCC default | Chemical Oxygen Demand (COD) Value |  | Industry type: Textiles (textile mills) | Region: North America, Country: United States of America |  |  | 1.0 | kg COD/m3 wastewater | Equation 8 on Page 6.19 of the Revised 1996 IPCC Guidelines for National Greenhouse Gas Inventories: Reference Manual | Worksheet 6-3, Sheet 1 of 4 | Doorn and Eklund (1995), Greenhouse Gases from Wastewater Treatment: Collection and Review of Country-Specific Data and Preliminary Emission Models. Prepared for US EPA Office of Research and Development | Revised 1996 IPCC Guidelines for National Greenhouse Gas Inventories (Table 6-6 (Continued) on Page 6.25 of the Reference Manual | IPCC
62799 | 6B1 - Industrial Wastewater | 4.D.2 - Industrial Wastewater Treatment and Discharge | METHANE | 1996 IPCC default | Chemical Oxygen Demand (COD) Value |  | Industry type: Leather Tanning (Generic) | Region: North America, Country: United States of America |  |  | 5.8 | kg COD/m3 wastewater | Equation 8 on Page 6.19 of the Revised 1996 IPCC Guidelines for National Greenhouse Gas Inventories: Reference Manual | Worksheet 6-3, Sheet 1 of 4 | Doorn and Eklund (1995), Greenhouse Gases from Wastewater Treatment: Collection and Review of Country-Specific Data and Preliminary Emission Models. Prepared for US EPA Office of Research and Development | Revised 1996 IPCC Guidelines for National Greenhouse Gas Inventories (Table 6-6 (Continued) on Page 6.25 of the Reference Manual | IPCC
62800 | 6B2 - Domestic and Commercial Wastewater | 4.D.1 - Domestic Wastewaster Treatment and Discharge | METHANE | 1996 IPCC default | Fraction of Wastewater Treated |  |  | Kenya |  |  | 50 | % | Equation 5.8 on Page 5.18 of IPCC Good Practice Guidance and Uncertainty Management in National Greenhouse Gas Inventories; Equation 10 on Page 6.21 of the Revised 1996 IPCC Guidelines for National Greenhouse Gas Inventories: Reference Manual | Worksheet 6-2, Sheet 2 of 4 | Doorn and Eklund (1995), Greenhouse Gases from Wastewater Treatment: Collection and Review of Country-Specific Data and Preliminary Emission Models. Prepared for US EPA Office of Research and Development | Revised 1996 IPCC Guidelines for National Greenhouse Gas Inventories (Table 6-7 on Page 6.25 of the Reference Manual) | IPCC
62801 | 6B2 - Domestic and Commercial Wastewater | 4.D.1 - Domestic Wastewaster Treatment and Discharge | METHANE | 1996 IPCC default | Fraction of Wastewater Treated |  |  | Tunisia |  |  | 20 | % | Equation 5.8 on Page 5.18 of IPCC Good Practice Guidance and Uncertainty Management in National Greenhouse Gas Inventories; Equation 10 on Page 6.21 of the Revised 1996 IPCC Guidelines for National Greenhouse Gas Inventories: Reference Manual | Worksheet 6-2, Sheet 2 of 4 | Doorn and Eklund (1995), Greenhouse Gases from Wastewater Treatment: Collection and Review of Country-Specific Data and Preliminary Emission Models. Prepared for US EPA Office of Research and Development | Revised 1996 IPCC Guidelines for National Greenhouse Gas Inventories (Table 6-7 on Page 6.25 of the Reference Manual) | IPCC
62802 | 6B2 - Domestic and Commercial Wastewater | 4.D.1 - Domestic Wastewaster Treatment and Discharge | METHANE | 1996 IPCC default | Fraction of Wastewater Treated |  |  | Zimbabwe |  |  | 50 | % | Equation 5.8 on Page 5.18 of IPCC Good Practice Guidance and Uncertainty Management in National Greenhouse Gas Inventories; Equation 10 on Page 6.21 of the Revised 1996 IPCC Guidelines for National Greenhouse Gas Inventories: Reference Manual | Worksheet 6-2, Sheet 2 of 4 | Doorn and Eklund (1995), Greenhouse Gases from Wastewater Treatment: Collection and Review of Country-Specific Data and Preliminary Emission Models. Prepared for US EPA Office of Research and Development | Revised 1996 IPCC Guidelines for National Greenhouse Gas Inventories (Table 6-7 on Page 6.25 of the Reference Manual) | IPCC
62803 | 6B2 - Domestic and Commercial Wastewater | 4.D.1 - Domestic Wastewaster Treatment and Discharge | METHANE | 1996 IPCC default | Fraction of Wastewater Treated |  |  | Region: Africa |  |  | 5 | % | Equation 5.8 on Page 5.18 of IPCC Good Practice Guidance and Uncertainty Management in National Greenhouse Gas Inventories; Equation 10 on Page 6.21 of the Revised 1996 IPCC Guidelines for National Greenhouse Gas Inventories: Reference Manual | Worksheet 6-2, Sheet 2 of 4 | Doorn and Eklund (1995), Greenhouse Gases from Wastewater Treatment: Collection and Review of Country-Specific Data and Preliminary Emission Models. Prepared for US EPA Office of Research and Development | Revised 1996 IPCC Guidelines for National Greenhouse Gas Inventories (Table 6-7 on Page 6.25 of the Reference Manual) | IPCC
62804 | 6B2 - Domestic and Commercial Wastewater | 4.D.1 - Domestic Wastewaster Treatment and Discharge | METHANE | 1996 IPCC default | Fraction of Wastewater Treated |  |  | Indonesia |  |  | 1 | % | Equation 5.8 on Page 5.18 of IPCC Good Practice Guidance and Uncertainty Management in National Greenhouse Gas Inventories; Equation 10 on Page 6.21 of the Revised 1996 IPCC Guidelines for National Greenhouse Gas Inventories: Reference Manual | Worksheet 6-2, Sheet 2 of 4 | Doorn and Eklund (1995), Greenhouse Gases from Wastewater Treatment: Collection and Review of Country-Specific Data and Preliminary Emission Models. Prepared for US EPA Office of Research and Development | Revised 1996 IPCC Guidelines for National Greenhouse Gas Inventories (Table 6-7 on Page 6.25 of the Reference Manual) | IPCC
62805 | 6B2 - Domestic and Commercial Wastewater | 4.D.1 - Domestic Wastewaster Treatment and Discharge | METHANE | 1996 IPCC default | Fraction of Wastewater Treated |  |  | Singapore |  |  | 1 | % | Equation 5.8 on Page 5.18 of IPCC Good Practice Guidance and Uncertainty Management in National Greenhouse Gas Inventories; Equation 10 on Page 6.21 of the Revised 1996 IPCC Guidelines for National Greenhouse Gas Inventories: Reference Manual | Worksheet 6-2, Sheet 2 of 4 | Doorn and Eklund (1995), Greenhouse Gases from Wastewater Treatment: Collection and Review of Country-Specific Data and Preliminary Emission Models. Prepared for US EPA Office of Research and Development | Revised 1996 IPCC Guidelines for National Greenhouse Gas Inventories (Table 6-7 on Page 6.25 of the Reference Manual) | IPCC
62806 | 6B2 - Domestic and Commercial Wastewater | 4.D.1 - Domestic Wastewaster Treatment and Discharge | METHANE | 1996 IPCC default | Fraction of Wastewater Treated |  |  | Republic of Korea |  |  | 1 | % | Equation 5.8 on Page 5.18 of IPCC Good Practice Guidance and Uncertainty Management in National Greenhouse Gas Inventories; Equation 10 on Page 6.21 of the Revised 1996 IPCC Guidelines for National Greenhouse Gas Inventories: Reference Manual | Worksheet 6-2, Sheet 2 of 4 | Doorn and Eklund (1995), Greenhouse Gases from Wastewater Treatment: Collection and Review of Country-Specific Data and Preliminary Emission Models. Prepared for US EPA Office of Research and Development | Revised 1996 IPCC Guidelines for National Greenhouse Gas Inventories (Table 6-7 on Page 6.25 of the Reference Manual) | IPCC
62808 | 6B2 - Domestic and Commercial Wastewater | 4.D.1 - Domestic Wastewaster Treatment and Discharge | METHANE | 1996 IPCC default | Fraction of Wastewater Treated |  |  | Region: Asia |  |  | 5 | % | Equation 5.8 on Page 5.18 of IPCC Good Practice Guidance and Uncertainty Management in National Greenhouse Gas Inventories; Equation 10 on Page 6.21 of the Revised 1996 IPCC Guidelines for National Greenhouse Gas Inventories: Reference Manual | Worksheet 6-2, Sheet 2 of 4 | Doorn and Eklund (1995), Greenhouse Gases from Wastewater Treatment: Collection and Review of Country-Specific Data and Preliminary Emission Models. Prepared for US EPA Office of Research and Development | Revised 1996 IPCC Guidelines for National Greenhouse Gas Inventories (Table 6-7 on Page 6.25 of the Reference Manual) | IPCC
62809 | 6B2 - Domestic and Commercial Wastewater | 4.D.1 - Domestic Wastewaster Treatment and Discharge | METHANE | 1996 IPCC default | Fraction of Wastewater Treated |  |  | Region: Latin America and Caribbean |  |  | 10 | % | Equation 5.8 on Page 5.18 of IPCC Good Practice Guidance and Uncertainty Management in National Greenhouse Gas Inventories; Equation 10 on Page 6.21 of the Revised 1996 IPCC Guidelines for National Greenhouse Gas Inventories: Reference Manual | Worksheet 6-2, Sheet 2 of 4 | Doorn and Eklund (1995), Greenhouse Gases from Wastewater Treatment: Collection and Review of Country-Specific Data and Preliminary Emission Models. Prepared for US EPA Office of Research and Development | Revised 1996 IPCC Guidelines for National Greenhouse Gas Inventories (Table 6-7 on Page 6.25 of the Reference Manual) | IPCC
62810 | 6B2 - Domestic and Commercial Wastewater | 4.D.1 - Domestic Wastewaster Treatment and Discharge | METHANE | 1996 IPCC default | Fraction of Wastewater Treated |  |  | Region: Australia and New Zealand |  |  | 80 | % | Equation 5.8 on Page 5.18 of IPCC Good Practice Guidance and Uncertainty Management in National Greenhouse Gas Inventories; Equation 10 on Page 6.21 of the Revised 1996 IPCC Guidelines for National Greenhouse Gas Inventories: Reference Manual | Worksheet 6-2, Sheet 2 of 4 | Doorn and Eklund (1995), Greenhouse Gases from Wastewater Treatment: Collection and Review of Country-Specific Data and Preliminary Emission Models. Prepared for US EPA Office of Research and Development | Revised 1996 IPCC Guidelines for National Greenhouse Gas Inventories (Table 6-7 on Page 6.25 of the Reference Manual) | IPCC
62811 | 6B2 - Domestic and Commercial Wastewater | 4.D.1 - Domestic Wastewaster Treatment and Discharge | METHANE | 1996 IPCC default | Methane Conversion Factor (MCF), percentage of anaerobic treatment |  |  | Region: Africa |  |  | 80 | % | Equation 5.8 on Page 5.18 of IPCC Good Practice Guidance and Uncertainty Management in National Greenhouse Gas Inventories; Equation 10 on Page 6.21 of the Revised 1996 IPCC Guidelines for National Greenhouse Gas Inventories: Reference Manual | Worksheet 6-2, Sheet 2 of 4 | Doorn and Eklund (1995), Greenhouse Gases from Wastewater Treatment: Collection and Review of Country-Specific Data and Preliminary Emission Models. Prepared for US EPA Office of Research and Development | Revised 1996 IPCC Guidelines for National Greenhouse Gas Inventories (Table 6-7 on Page 6.25 of the Reference Manual) | IPCC
62812 | 6B2 - Domestic and Commercial Wastewater | 4.D.1 - Domestic Wastewaster Treatment and Discharge | METHANE | 1996 IPCC default | Methane Conversion Factor (MCF), percentage of anaerobic treatment |  |  | Region: Asia |  |  | 75 | % | Equation 5.8 on Page 5.18 of IPCC Good Practice Guidance and Uncertainty Management in National Greenhouse Gas Inventories; Equation 10 on Page 6.21 of the Revised 1996 IPCC Guidelines for National Greenhouse Gas Inventories: Reference Manual | Worksheet 6-2, Sheet 2 of 4 | Doorn and Eklund (1995), Greenhouse Gases from Wastewater Treatment: Collection and Review of Country-Specific Data and Preliminary Emission Models. Prepared for US EPA Office of Research and Development | Revised 1996 IPCC Guidelines for National Greenhouse Gas Inventories (Table 6-7 on Page 6.25 of the Reference Manual) | IPCC
62813 | 6B2 - Domestic and Commercial Wastewater | 4.D.1 - Domestic Wastewaster Treatment and Discharge | METHANE | 1996 IPCC default | Methane Conversion Factor (MCF), percentage of anaerobic treatment |  |  | Region: Latin America And Caribbean |  |  | 80 | % | Equation 5.8 on Page 5.18 of IPCC Good Practice Guidance and Uncertainty Management in National Greenhouse Gas Inventories; Equation 10 on Page 6.21 of the Revised 1996 IPCC Guidelines for National Greenhouse Gas Inventories: Reference Manual | Worksheet 6-2, Sheet 2 of 4 | Doorn and Eklund (1995), Greenhouse Gases from Wastewater Treatment: Collection and Review of Country-Specific Data and Preliminary Emission Models. Prepared for US EPA Office of Research and Development | Revised 1996 IPCC Guidelines for National Greenhouse Gas Inventories (Table 6-7 on Page 6.25 of the Reference Manual) | IPCC
62814 | 6B2 - Domestic and Commercial Wastewater | 4.D.1 - Domestic Wastewaster Treatment and Discharge | METHANE | 1996 IPCC default | Methane Conversion Factor (MCF), percentage of anaerobic treatment |  |  | Region: Australia And New Zealand |  |  | 70 | % | Equation 5.8 on Page 5.18 of IPCC Good Practice Guidance and Uncertainty Management in National Greenhouse Gas Inventories; Equation 10 on Page 6.21 of the Revised 1996 IPCC Guidelines for National Greenhouse Gas Inventories: Reference Manual | Worksheet 6-2, Sheet 2 of 4 | Doorn and Eklund (1995), Greenhouse Gases from Wastewater Treatment: Collection and Review of Country-Specific Data and Preliminary Emission Models. Prepared for US EPA Office of Research and Development | Revised 1996 IPCC Guidelines for National Greenhouse Gas Inventories (Table 6-7 on Page 6.25 of the Reference Manual) | IPCC
62815 | 6B1 - Industrial Wastewater | 4.D.2 - Industrial Wastewater Treatment and Discharge | METHANE | 1996 IPCC default | Fraction of Wastewater Treated | Lagoons | Industry type: Textiles | Kenya |  |  | 60 | % | Equation 5.8 on Page 5.18 of IPCC Good Practice Guidance and Uncertainty Management in National Greenhouse Gas Inventories; Equation 10 on Page 6.21 of the Revised 1996 IPCC Guidelines for National Greenhouse Gas Inventories: Reference Manual | Worksheet 6-3, Sheet 2 of 4 | Doorn and Eklund (1995), Greenhouse Gases from Wastewater Treatment: Collection and Review of Country-Specific Data and Preliminary Emission Models. Prepared for US EPA Office of Research and Development | Revised 1996 IPCC Guidelines for National Greenhouse Gas Inventories (Table 6-8 on Page 6.26 of the Reference Manual) | IPCC
62816 | 6B1 - Industrial Wastewater | 4.D.2 - Industrial Wastewater Treatment and Discharge | METHANE | 1996 IPCC default | Fraction of Wastewater Treated | Lagoons | Industry type: Food - Coffee | Kenya |  |  | 5 | % | Equation 5.8 on Page 5.18 of IPCC Good Practice Guidance and Uncertainty Management in National Greenhouse Gas Inventories; Equation 10 on Page 6.21 of the Revised 1996 IPCC Guidelines for National Greenhouse Gas Inventories: Reference Manual | Worksheet 6-3, Sheet 2 of 4 | Doorn and Eklund (1995), Greenhouse Gases from Wastewater Treatment: Collection and Review of Country-Specific Data and Preliminary Emission Models. Prepared for US EPA Office of Research and Development | Revised 1996 IPCC Guidelines for National Greenhouse Gas Inventories (Table 6-8 on Page 6.26 of the Reference Manual) | IPCC
62817 | 6B1 - Industrial Wastewater | 4.D.2 - Industrial Wastewater Treatment and Discharge | METHANE | 1996 IPCC default | Fraction of Wastewater Treated | Lagoons | Industry type: All | Region: Africa |  |  | 10 | % | Equation 5.8 on Page 5.18 of IPCC Good Practice Guidance and Uncertainty Management in National Greenhouse Gas Inventories; Equation 10 on Page 6.21 of the Revised 1996 IPCC Guidelines for National Greenhouse Gas Inventories: Reference Manual | Worksheet 6-3, Sheet 2 of 4 | Doorn and Eklund (1995), Greenhouse Gases from Wastewater Treatment: Collection and Review of Country-Specific Data and Preliminary Emission Models. Prepared for US EPA Office of Research and Development | Revised 1996 IPCC Guidelines for National Greenhouse Gas Inventories (Table 6-8 on Page 6.26 of the Reference Manual) | IPCC
62818 | 6B1 - Industrial Wastewater | 4.D.2 - Industrial Wastewater Treatment and Discharge | METHANE | 1996 IPCC default | Fraction of Wastewater Treated |  | Industry type: All | Indonesia |  |  | 10 | % | Equation 5.8 on Page 5.18 of IPCC Good Practice Guidance and Uncertainty Management in National Greenhouse Gas Inventories; Equation 10 on Page 6.21 of the Revised 1996 IPCC Guidelines for National Greenhouse Gas Inventories: Reference Manual | Worksheet 6-3, Sheet 2 of 4 | Doorn and Eklund (1995), Greenhouse Gases from Wastewater Treatment: Collection and Review of Country-Specific Data and Preliminary Emission Models. Prepared for US EPA Office of Research and Development | Revised 1996 IPCC Guidelines for National Greenhouse Gas Inventories (Table 6-8 on Page 6.26 of the Reference Manual) | IPCC
62819 | 6B1 - Industrial Wastewater | 4.D.2 - Industrial Wastewater Treatment and Discharge | METHANE | 1996 IPCC default | Fraction of Wastewater Treated |  | Industry type: Palm oil | Malaysia |  |  | 90 | % | Equation 5.8 on Page 5.18 of IPCC Good Practice Guidance and Uncertainty Management in National Greenhouse Gas Inventories; Equation 10 on Page 6.21 of the Revised 1996 IPCC Guidelines for National Greenhouse Gas Inventories: Reference Manual | Worksheet 6-3, Sheet 2 of 4 | Doorn and Eklund (1995), Greenhouse Gases from Wastewater Treatment: Collection and Review of Country-Specific Data and Preliminary Emission Models. Prepared for US EPA Office of Research and Development | Revised 1996 IPCC Guidelines for National Greenhouse Gas Inventories (Table 6-8 on Page 6.26 of the Reference Manual) | IPCC
62820 | 6B1 - Industrial Wastewater | 4.D.2 - Industrial Wastewater Treatment and Discharge | METHANE | 1996 IPCC default | Fraction of Wastewater Treated |  | Industry type: All | Singapore |  |  | 10 | % | Equation 5.8 on Page 5.18 of IPCC Good Practice Guidance and Uncertainty Management in National Greenhouse Gas Inventories; Equation 10 on Page 6.21 of the Revised 1996 IPCC Guidelines for National Greenhouse Gas Inventories: Reference Manual | Worksheet 6-3, Sheet 2 of 4 | Doorn and Eklund (1995), Greenhouse Gases from Wastewater Treatment: Collection and Review of Country-Specific Data and Preliminary Emission Models. Prepared for US EPA Office of Research and Development | Revised 1996 IPCC Guidelines for National Greenhouse Gas Inventories (Table 6-8 on Page 6.26 of the Reference Manual) | IPCC
62821 | 6B1 - Industrial Wastewater | 4.D.2 - Industrial Wastewater Treatment and Discharge | METHANE | 1996 IPCC default | Fraction of Wastewater Treated |  | Industry type: All | Republic of Korea |  |  | 10 | % | Equation 5.8 on Page 5.18 of IPCC Good Practice Guidance and Uncertainty Management in National Greenhouse Gas Inventories; Equation 10 on Page 6.21 of the Revised 1996 IPCC Guidelines for National Greenhouse Gas Inventories: Reference Manual | Worksheet 6-3, Sheet 2 of 4 | Doorn and Eklund (1995), Greenhouse Gases from Wastewater Treatment: Collection and Review of Country-Specific Data and Preliminary Emission Models. Prepared for US EPA Office of Research and Development | Revised 1996 IPCC Guidelines for National Greenhouse Gas Inventories (Table 6-8 on Page 6.26 of the Reference Manual) | IPCC
62823 | 6B1 - Industrial Wastewater | 4.D.2 - Industrial Wastewater Treatment and Discharge | METHANE | 1996 IPCC default | Fraction of Wastewater Treated | Activated sludge | Industry type: Breweries | Thailand |  |  | 50 | % | Equation 5.8 on Page 5.18 of IPCC Good Practice Guidance and Uncertainty Management in National Greenhouse Gas Inventories; Equation 10 on Page 6.21 of the Revised 1996 IPCC Guidelines for National Greenhouse Gas Inventories: Reference Manual | Worksheet 6-3, Sheet 2 of 4 | Doorn and Eklund (1995), Greenhouse Gases from Wastewater Treatment: Collection and Review of Country-Specific Data and Preliminary Emission Models. Prepared for US EPA Office of Research and Development | Revised 1996 IPCC Guidelines for National Greenhouse Gas Inventories (Table 6-8 on Page 6.26 of the Reference Manual) | IPCC
62824 | 6B1 - Industrial Wastewater | 4.D.2 - Industrial Wastewater Treatment and Discharge | METHANE | 1996 IPCC default | Fraction of Wastewater Treated |  | Industry type: All | Region: Asia |  |  | 20 | % | Equation 5.8 on Page 5.18 of IPCC Good Practice Guidance and Uncertainty Management in National Greenhouse Gas Inventories; Equation 10 on Page 6.21 of the Revised 1996 IPCC Guidelines for National Greenhouse Gas Inventories: Reference Manual | Worksheet 6-3, Sheet 2 of 4 | Doorn and Eklund (1995), Greenhouse Gases from Wastewater Treatment: Collection and Review of Country-Specific Data and Preliminary Emission Models. Prepared for US EPA Office of Research and Development | Revised 1996 IPCC Guidelines for National Greenhouse Gas Inventories (Table 6-8 on Page 6.26 of the Reference Manual) | IPCC
62825 | 6B1 - Industrial Wastewater | 4.D.2 - Industrial Wastewater Treatment and Discharge | METHANE | 1996 IPCC default | Fraction of Wastewater Treated |  | Industry type: All | Canada |  |  | 90 | % | Equation 5.8 on Page 5.18 of IPCC Good Practice Guidance and Uncertainty Management in National Greenhouse Gas Inventories; Equation 10 on Page 6.21 of the Revised 1996 IPCC Guidelines for National Greenhouse Gas Inventories: Reference Manual | Worksheet 6-3, Sheet 2 of 4 | Doorn and Eklund (1995), Greenhouse Gases from Wastewater Treatment: Collection and Review of Country-Specific Data and Preliminary Emission Models. Prepared for US EPA Office of Research and Development | Revised 1996 IPCC Guidelines for National Greenhouse Gas Inventories (Table 6-8 on Page 6.26 of the Reference Manual) | IPCC
62826 | 6B1 - Industrial Wastewater | 4.D.2 - Industrial Wastewater Treatment and Discharge | METHANE | 1996 IPCC default | Fraction of Wastewater Treated |  | Industry type: All | United States of America |  |  | 90 | % | Equation 5.8 on Page 5.18 of IPCC Good Practice Guidance and Uncertainty Management in National Greenhouse Gas Inventories; Equation 10 on Page 6.21 of the Revised 1996 IPCC Guidelines for National Greenhouse Gas Inventories: Reference Manual | Worksheet 6-3, Sheet 2 of 4 | Doorn and Eklund (1995), Greenhouse Gases from Wastewater Treatment: Collection and Review of Country-Specific Data and Preliminary Emission Models. Prepared for US EPA Office of Research and Development | Revised 1996 IPCC Guidelines for National Greenhouse Gas Inventories (Table 6-8 on Page 6.26 of the Reference Manual) | IPCC
62827 | 6B1 - Industrial Wastewater | 4.D.2 - Industrial Wastewater Treatment and Discharge | METHANE | 1996 IPCC default | Fraction of Wastewater Treated |  | Industry type: All | Region: Latin America and Caribbean |  |  | 20 | % | Equation 5.8 on Page 5.18 of IPCC Good Practice Guidance and Uncertainty Management in National Greenhouse Gas Inventories; Equation 10 on Page 6.21 of the Revised 1996 IPCC Guidelines for National Greenhouse Gas Inventories: Reference Manual | Worksheet 6-3, Sheet 2 of 4 | Doorn and Eklund (1995), Greenhouse Gases from Wastewater Treatment: Collection and Review of Country-Specific Data and Preliminary Emission Models. Prepared for US EPA Office of Research and Development | Revised 1996 IPCC Guidelines for National Greenhouse Gas Inventories (Table 6-8 on Page 6.26 of the Reference Manual) | IPCC
62828 | 6B1 - Industrial Wastewater | 4.D.2 - Industrial Wastewater Treatment and Discharge | METHANE | 1996 IPCC default | Fraction of Wastewater Treated |  | Industry type: All | Region: Australia and New Zealand |  |  | 95 | % | Equation 5.8 on Page 5.18 of IPCC Good Practice Guidance and Uncertainty Management in National Greenhouse Gas Inventories; Equation 10 on Page 6.21 of the Revised 1996 IPCC Guidelines for National Greenhouse Gas Inventories: Reference Manual | Worksheet 6-3, Sheet 2 of 4 | Doorn and Eklund (1995), Greenhouse Gases from Wastewater Treatment: Collection and Review of Country-Specific Data and Preliminary Emission Models. Prepared for US EPA Office of Research and Development | Revised 1996 IPCC Guidelines for National Greenhouse Gas Inventories (Table 6-8 on Page 6.26 of the Reference Manual) | IPCC
62829 | 6B1 - Industrial Wastewater | 4.D.2 - Industrial Wastewater Treatment and Discharge | METHANE | 1996 IPCC default | Methane Conversion Factor (MCF), percentage of anaerobic treatment | Lagoons | Industry type: All | Region: Africa |  |  | 90 | % | Equation 5.8 on Page 5.18 of IPCC Good Practice Guidance and Uncertainty Management in National Greenhouse Gas Inventories; Equation 10 on Page 6.21 of the Revised 1996 IPCC Guidelines for National Greenhouse Gas Inventories: Reference Manual | Worksheet 6-3, Sheet 2 of 4 | Doorn and Eklund (1995), Greenhouse Gases from Wastewater Treatment: Collection and Review of Country-Specific Data and Preliminary Emission Models. Prepared for US EPA Office of Research and Development | Revised 1996 IPCC Guidelines for National Greenhouse Gas Inventories (Table 6-8 on Page 6.26 of the Reference Manual) | IPCC
62830 | 6B1 - Industrial Wastewater | 4.D.2 - Industrial Wastewater Treatment and Discharge | METHANE | 1996 IPCC default | Methane Conversion Factor (MCF), percentage of anaerobic treatment |  | Industry type: All | Region: Asia |  |  | 90 | % | Equation 5.8 on Page 5.18 of IPCC Good Practice Guidance and Uncertainty Management in National Greenhouse Gas Inventories; Equation 10 on Page 6.21 of the Revised 1996 IPCC Guidelines for National Greenhouse Gas Inventories: Reference Manual | Worksheet 6-3, Sheet 2 of 4 | Doorn and Eklund (1995), Greenhouse Gases from Wastewater Treatment: Collection and Review of Country-Specific Data and Preliminary Emission Models. Prepared for US EPA Office of Research and Development | Revised 1996 IPCC Guidelines for National Greenhouse Gas Inventories (Table 6-8 on Page 6.26 of the Reference Manual) | IPCC
62831 | 6B1 - Industrial Wastewater | 4.D.2 - Industrial Wastewater Treatment and Discharge | METHANE | 1996 IPCC default | Methane Conversion Factor (MCF), percentage of anaerobic treatment |  | Industry type: All | Canada |  |  | 70 | % | Equation 5.8 on Page 5.18 of IPCC Good Practice Guidance and Uncertainty Management in National Greenhouse Gas Inventories; Equation 10 on Page 6.21 of the Revised 1996 IPCC Guidelines for National Greenhouse Gas Inventories: Reference Manual | Worksheet 6-3, Sheet 2 of 4 | Doorn and Eklund (1995), Greenhouse Gases from Wastewater Treatment: Collection and Review of Country-Specific Data and Preliminary Emission Models. Prepared for US EPA Office of Research and Development | Revised 1996 IPCC Guidelines for National Greenhouse Gas Inventories (Table 6-8 on Page 6.26 of the Reference Manual) | IPCC
62832 | 6B1 - Industrial Wastewater | 4.D.2 - Industrial Wastewater Treatment and Discharge | METHANE | 1996 IPCC default | Methane Conversion Factor (MCF), percentage of anaerobic treatment |  | Industry type: All | United States of America |  |  | 70 | % | Equation 5.8 on Page 5.18 of IPCC Good Practice Guidance and Uncertainty Management in National Greenhouse Gas Inventories; Equation 10 on Page 6.21 of the Revised 1996 IPCC Guidelines for National Greenhouse Gas Inventories: Reference Manual | Worksheet 6-3, Sheet 2 of 4 | Doorn and Eklund (1995), Greenhouse Gases from Wastewater Treatment: Collection and Review of Country-Specific Data and Preliminary Emission Models. Prepared for US EPA Office of Research and Development | Revised 1996 IPCC Guidelines for National Greenhouse Gas Inventories (Table 6-8 on Page 6.26 of the Reference Manual) | IPCC
62833 | 6B1 - Industrial Wastewater | 4.D.2 - Industrial Wastewater Treatment and Discharge | METHANE | 1996 IPCC default | Methane Conversion Factor (MCF), percentage of anaerobic treatment |  | Industry type: All | Region: Latin America And Caribbean |  |  | 90 | % | Equation 5.8 on Page 5.18 of IPCC Good Practice Guidance and Uncertainty Management in National Greenhouse Gas Inventories; Equation 10 on Page 6.21 of the Revised 1996 IPCC Guidelines for National Greenhouse Gas Inventories: Reference Manual | Worksheet 6-3, Sheet 2 of 4 | Doorn and Eklund (1995), Greenhouse Gases from Wastewater Treatment: Collection and Review of Country-Specific Data and Preliminary Emission Models. Prepared for US EPA Office of Research and Development | Revised 1996 IPCC Guidelines for National Greenhouse Gas Inventories (Table 6-8 on Page 6.26 of the Reference Manual) | IPCC
62834 | 6B1 - Industrial Wastewater | 4.D.2 - Industrial Wastewater Treatment and Discharge | METHANE | 1996 IPCC default | Methane Conversion Factor (MCF), percentage of anaerobic treatment |  | Industry type: All | Region: Australia And New Zealand |  |  | 70 | % | Equation 5.8 on Page 5.18 of IPCC Good Practice Guidance and Uncertainty Management in National Greenhouse Gas Inventories; Equation 10 on Page 6.21 of the Revised 1996 IPCC Guidelines for National Greenhouse Gas Inventories: Reference Manual | Worksheet 6-3, Sheet 2 of 4 | Doorn and Eklund (1995), Greenhouse Gases from Wastewater Treatment: Collection and Review of Country-Specific Data and Preliminary Emission Models. Prepared for US EPA Office of Research and Development | Revised 1996 IPCC Guidelines for National Greenhouse Gas Inventories (Table 6-8 on Page 6.26 of the Reference Manual) | IPCC
62835 | 6B - Wastewater Handling | 4.D - Wastewater Treatment and Discharge | METHANE | 1996 IPCC default | Fraction of Wastewater Treated |  |  | South Africa |  |  | 10 | % | Equation 5.8 on Page 5.18 of IPCC Good Practice Guidance and Uncertainty Management in National Greenhouse Gas Inventories; Equation 10 on Page 6.21 of the Revised 1996 IPCC Guidelines for National Greenhouse Gas Inventories: Reference Manual | Worksheet 6-2, Sheet 2 of 4 and/or Worksheet 6-3, | Doorn and Eklund (1995), Greenhouse Gases from Wastewater Treatment: Collection and Review of Country-Specific Data and Preliminary Emission Models. Prepared for US EPA Office of Research and Development | Revised 1996 IPCC Guidelines for National Greenhouse Gas Inventories (Table 6-9 on Page 6.27 of the Reference Manual) | IPCC
62836 | 6B - Wastewater Handling | 4.D - Wastewater Treatment and Discharge | METHANE | 1996 IPCC default | Fraction of Wastewater Treated |  |  | Afghanistan |  |  | 1 | % | Equation 5.8 on Page 5.18 of IPCC Good Practice Guidance and Uncertainty Management in National Greenhouse Gas Inventories; Equation 10 on Page 6.21 of the Revised 1996 IPCC Guidelines for National Greenhouse Gas Inventories: Reference Manual | Worksheet 6-2, Sheet 2 of 4 and/or Worksheet 6-3, | Doorn and Eklund (1995), Greenhouse Gases from Wastewater Treatment: Collection and Review of Country-Specific Data and Preliminary Emission Models. Prepared for US EPA Office of Research and Development | Revised 1996 IPCC Guidelines for National Greenhouse Gas Inventories (Table 6-9 on Page 6.27 of the Reference Manual) | IPCC
62837 | 6B - Wastewater Handling | 4.D - Wastewater Treatment and Discharge | METHANE | 1996 IPCC default | Fraction of Wastewater Treated | Lagoons |  | Colombia |  |  | 3 | % | Equation 5.8 on Page 5.18 of IPCC Good Practice Guidance and Uncertainty Management in National Greenhouse Gas Inventories; Equation 10 on Page 6.21 of the Revised 1996 IPCC Guidelines for National Greenhouse Gas Inventories: Reference Manual | Worksheet 6-2, Sheet 2 of 4 and/or Worksheet 6-3, | Doorn and Eklund (1995), Greenhouse Gases from Wastewater Treatment: Collection and Review of Country-Specific Data and Preliminary Emission Models. Prepared for US EPA Office of Research and Development | Revised 1996 IPCC Guidelines for National Greenhouse Gas Inventories (Table 6-9 on Page 6.27 of the Reference Manual) | IPCC
62838 | 6B - Wastewater Handling | 4.D - Wastewater Treatment and Discharge | METHANE | 1996 IPCC default | Fraction of Wastewater Treated | Lagoons |  | Argentina |  |  | 3 | % | Equation 5.8 on Page 5.18 of IPCC Good Practice Guidance and Uncertainty Management in National Greenhouse Gas Inventories; Equation 10 on Page 6.21 of the Revised 1996 IPCC Guidelines for National Greenhouse Gas Inventories: Reference Manual | Worksheet 6-2, Sheet 2 of 4 and/or Worksheet 6-3, | Doorn and Eklund (1995), Greenhouse Gases from Wastewater Treatment: Collection and Review of Country-Specific Data and Preliminary Emission Models. Prepared for US EPA Office of Research and Development | Revised 1996 IPCC Guidelines for National Greenhouse Gas Inventories (Table 6-9 on Page 6.27 of the Reference Manual) | IPCC
62839 | 6B - Wastewater Handling | 4.D - Wastewater Treatment and Discharge | METHANE | 1996 IPCC default | Fraction of Wastewater Treated |  |  | Albania |  |  | 1-92 | % | Equation 5.8 on Page 5.18 of IPCC Good Practice Guidance and Uncertainty Management in National Greenhouse Gas Inventories; Equation 10 on Page 6.21 of the Revised 1996 IPCC Guidelines for National Greenhouse Gas Inventories: Reference Manual | Worksheet 6-2, Sheet 2 of 4 and/or Worksheet 6-3, | Doorn and Eklund (1995), Greenhouse Gases from Wastewater Treatment: Collection and Review of Country-Specific Data and Preliminary Emission Models. Prepared for US EPA Office of Research and Development | Revised 1996 IPCC Guidelines for National Greenhouse Gas Inventories (Table 6-9 on Page 6.27 of the Reference Manual) | IPCC
62840 | 6B - Wastewater Handling | 4.D - Wastewater Treatment and Discharge | METHANE | 1996 IPCC default | Fraction of Wastewater Treated |  |  | Austria |  |  | 65 | % | Equation 5.8 on Page 5.18 of IPCC Good Practice Guidance and Uncertainty Management in National Greenhouse Gas Inventories; Equation 10 on Page 6.21 of the Revised 1996 IPCC Guidelines for National Greenhouse Gas Inventories: Reference Manual | Worksheet 6-2, Sheet 2 of 4 and/or Worksheet 6-3, | Doorn and Eklund (1995), Greenhouse Gases from Wastewater Treatment: Collection and Review of Country-Specific Data and Preliminary Emission Models. Prepared for US EPA Office of Research and Development | Revised 1996 IPCC Guidelines for National Greenhouse Gas Inventories (Table 6-9 on Page 6.27 of the Reference Manual) | IPCC
62841 | 6B - Wastewater Handling | 4.D - Wastewater Treatment and Discharge | METHANE | 1996 IPCC default | Fraction of Wastewater Treated |  |  | Belgium |  |  | 85 | % | Equation 5.8 on Page 5.18 of IPCC Good Practice Guidance and Uncertainty Management in National Greenhouse Gas Inventories; Equation 10 on Page 6.21 of the Revised 1996 IPCC Guidelines for National Greenhouse Gas Inventories: Reference Manual | Worksheet 6-2, Sheet 2 of 4 and/or Worksheet 6-3, | Doorn and Eklund (1995), Greenhouse Gases from Wastewater Treatment: Collection and Review of Country-Specific Data and Preliminary Emission Models. Prepared for US EPA Office of Research and Development | Revised 1996 IPCC Guidelines for National Greenhouse Gas Inventories (Table 6-9 on Page 6.27 of the Reference Manual) | IPCC
62842 | 6B - Wastewater Handling | 4.D - Wastewater Treatment and Discharge | METHANE | 1996 IPCC default | Fraction of Wastewater Treated |  |  | Bulgaria |  |  | 10-100 | % | Equation 5.8 on Page 5.18 of IPCC Good Practice Guidance and Uncertainty Management in National Greenhouse Gas Inventories; Equation 10 on Page 6.21 of the Revised 1996 IPCC Guidelines for National Greenhouse Gas Inventories: Reference Manual | Worksheet 6-2, Sheet 2 of 4 and/or Worksheet 6-3, | Doorn and Eklund (1995), Greenhouse Gases from Wastewater Treatment: Collection and Review of Country-Specific Data and Preliminary Emission Models. Prepared for US EPA Office of Research and Development | Revised 1996 IPCC Guidelines for National Greenhouse Gas Inventories (Table 6-9 on Page 6.27 of the Reference Manual) | IPCC
62843 | 6B - Wastewater Handling | 4.D - Wastewater Treatment and Discharge | METHANE | 1996 IPCC default | Fraction of Wastewater Treated |  |  | Belarus |  |  | 10-80 | % | Equation 5.8 on Page 5.18 of IPCC Good Practice Guidance and Uncertainty Management in National Greenhouse Gas Inventories; Equation 10 on Page 6.21 of the Revised 1996 IPCC Guidelines for National Greenhouse Gas Inventories: Reference Manual | Worksheet 6-2, Sheet 2 of 4 and/or Worksheet 6-3, | Doorn and Eklund (1995), Greenhouse Gases from Wastewater Treatment: Collection and Review of Country-Specific Data and Preliminary Emission Models. Prepared for US EPA Office of Research and Development | Revised 1996 IPCC Guidelines for National Greenhouse Gas Inventories (Table 6-9 on Page 6.27 of the Reference Manual) | IPCC
62844 | 6B - Wastewater Handling | 4.D - Wastewater Treatment and Discharge | METHANE | 1996 IPCC default | Fraction of Wastewater Treated |  |  | Croatia |  |  | 57 | % | Equation 5.8 on Page 5.18 of IPCC Good Practice Guidance and Uncertainty Management in National Greenhouse Gas Inventories; Equation 10 on Page 6.21 of the Revised 1996 IPCC Guidelines for National Greenhouse Gas Inventories: Reference Manual | Worksheet 6-2, Sheet 2 of 4 and/or Worksheet 6-3, | Doorn and Eklund (1995), Greenhouse Gases from Wastewater Treatment: Collection and Review of Country-Specific Data and Preliminary Emission Models. Prepared for US EPA Office of Research and Development | Revised 1996 IPCC Guidelines for National Greenhouse Gas Inventories (Table 6-9 on Page 6.27 of the Reference Manual) | IPCC
62845 | 6B - Wastewater Handling | 4.D - Wastewater Treatment and Discharge | METHANE | 1996 IPCC default | Fraction of Wastewater Treated |  |  | Czechia |  |  | 10-5 | % | Equation 5.8 on Page 5.18 of IPCC Good Practice Guidance and Uncertainty Management in National Greenhouse Gas Inventories; Equation 10 on Page 6.21 of the Revised 1996 IPCC Guidelines for National Greenhouse Gas Inventories: Reference Manual | Worksheet 6-2, Sheet 2 of 4 and/or Worksheet 6-3, | Doorn and Eklund (1995), Greenhouse Gases from Wastewater Treatment: Collection and Review of Country-Specific Data and Preliminary Emission Models. Prepared for US EPA Office of Research and Development | Revised 1996 IPCC Guidelines for National Greenhouse Gas Inventories (Table 6-9 on Page 6.27 of the Reference Manual) | IPCC
62846 | 6B - Wastewater Handling | 4.D - Wastewater Treatment and Discharge | METHANE | 1996 IPCC default | Fraction of Wastewater Treated |  |  | Denmark |  |  | 90 | % | Equation 5.8 on Page 5.18 of IPCC Good Practice Guidance and Uncertainty Management in National Greenhouse Gas Inventories; Equation 10 on Page 6.21 of the Revised 1996 IPCC Guidelines for National Greenhouse Gas Inventories: Reference Manual | Worksheet 6-2, Sheet 2 of 4 and/or Worksheet 6-3, | Doorn and Eklund (1995), Greenhouse Gases from Wastewater Treatment: Collection and Review of Country-Specific Data and Preliminary Emission Models. Prepared for US EPA Office of Research and Development | Revised 1996 IPCC Guidelines for National Greenhouse Gas Inventories (Table 6-9 on Page 6.27 of the Reference Manual) | IPCC
62847 | 6B - Wastewater Handling | 4.D - Wastewater Treatment and Discharge | METHANE | 1996 IPCC default | Fraction of Wastewater Treated |  |  | Estonia |  |  | 10-80 | % | Equation 5.8 on Page 5.18 of IPCC Good Practice Guidance and Uncertainty Management in National Greenhouse Gas Inventories; Equation 10 on Page 6.21 of the Revised 1996 IPCC Guidelines for National Greenhouse Gas Inventories: Reference Manual | Worksheet 6-2, Sheet 2 of 4 and/or Worksheet 6-3, | Doorn and Eklund (1995), Greenhouse Gases from Wastewater Treatment: Collection and Review of Country-Specific Data and Preliminary Emission Models. Prepared for US EPA Office of Research and Development | Revised 1996 IPCC Guidelines for National Greenhouse Gas Inventories (Table 6-9 on Page 6.27 of the Reference Manual) | IPCC
62848 | 6B - Wastewater Handling | 4.D - Wastewater Treatment and Discharge | METHANE | 1996 IPCC default | Fraction of Wastewater Treated |  |  | Finland |  |  | 68 | % | Equation 5.8 on Page 5.18 of IPCC Good Practice Guidance and Uncertainty Management in National Greenhouse Gas Inventories; Equation 10 on Page 6.21 of the Revised 1996 IPCC Guidelines for National Greenhouse Gas Inventories: Reference Manual | Worksheet 6-2, Sheet 2 of 4 and/or Worksheet 6-3, | Doorn and Eklund (1995), Greenhouse Gases from Wastewater Treatment: Collection and Review of Country-Specific Data and Preliminary Emission Models. Prepared for US EPA Office of Research and Development | Revised 1996 IPCC Guidelines for National Greenhouse Gas Inventories (Table 6-9 on Page 6.27 of the Reference Manual) | IPCC
62849 | 6B - Wastewater Handling | 4.D - Wastewater Treatment and Discharge | METHANE | 1996 IPCC default | Fraction of Wastewater Treated |  |  | France |  |  | 50-85 | % | Equation 5.8 on Page 5.18 of IPCC Good Practice Guidance and Uncertainty Management in National Greenhouse Gas Inventories; Equation 10 on Page 6.21 of the Revised 1996 IPCC Guidelines for National Greenhouse Gas Inventories: Reference Manual | Worksheet 6-2, Sheet 2 of 4 and/or Worksheet 6-3, | Doorn and Eklund (1995), Greenhouse Gases from Wastewater Treatment: Collection and Review of Country-Specific Data and Preliminary Emission Models. Prepared for US EPA Office of Research and Development | Revised 1996 IPCC Guidelines for National Greenhouse Gas Inventories (Table 6-9 on Page 6.27 of the Reference Manual) | IPCC
62850 | 6B - Wastewater Handling | 4.D - Wastewater Treatment and Discharge | METHANE | 1996 IPCC default | Fraction of Wastewater Treated |  |  | Germany |  |  | 90 | % | Equation 5.8 on Page 5.18 of IPCC Good Practice Guidance and Uncertainty Management in National Greenhouse Gas Inventories; Equation 10 on Page 6.21 of the Revised 1996 IPCC Guidelines for National Greenhouse Gas Inventories: Reference Manual | Worksheet 6-2, Sheet 2 of 4 and/or Worksheet 6-3, | Doorn and Eklund (1995), Greenhouse Gases from Wastewater Treatment: Collection and Review of Country-Specific Data and Preliminary Emission Models. Prepared for US EPA Office of Research and Development | Revised 1996 IPCC Guidelines for National Greenhouse Gas Inventories (Table 6-9 on Page 6.27 of the Reference Manual) | IPCC
62851 | 6B - Wastewater Handling | 4.D - Wastewater Treatment and Discharge | METHANE | 1996 IPCC default | Fraction of Wastewater Treated |  |  | Hungary |  |  | 44 | % | Equation 5.8 on Page 5.18 of IPCC Good Practice Guidance and Uncertainty Management in National Greenhouse Gas Inventories; Equation 10 on Page 6.21 of the Revised 1996 IPCC Guidelines for National Greenhouse Gas Inventories: Reference Manual | Worksheet 6-2, Sheet 2 of 4 and/or Worksheet 6-3, | Doorn and Eklund (1995), Greenhouse Gases from Wastewater Treatment: Collection and Review of Country-Specific Data and Preliminary Emission Models. Prepared for US EPA Office of Research and Development | Revised 1996 IPCC Guidelines for National Greenhouse Gas Inventories (Table 6-9 on Page 6.27 of the Reference Manual) | IPCC
62852 | 6B - Wastewater Handling | 4.D - Wastewater Treatment and Discharge | METHANE | 1996 IPCC default | Fraction of Wastewater Treated |  |  | Ireland |  |  | 66 | % | Equation 5.8 on Page 5.18 of IPCC Good Practice Guidance and Uncertainty Management in National Greenhouse Gas Inventories; Equation 10 on Page 6.21 of the Revised 1996 IPCC Guidelines for National Greenhouse Gas Inventories: Reference Manual | Worksheet 6-2, Sheet 2 of 4 and/or Worksheet 6-3, | Doorn and Eklund (1995), Greenhouse Gases from Wastewater Treatment: Collection and Review of Country-Specific Data and Preliminary Emission Models. Prepared for US EPA Office of Research and Development | Revised 1996 IPCC Guidelines for National Greenhouse Gas Inventories (Table 6-9 on Page 6.27 of the Reference Manual) | IPCC
62853 | 6B - Wastewater Handling | 4.D - Wastewater Treatment and Discharge | METHANE | 1996 IPCC default | Fraction of Wastewater Treated |  |  | Italy |  |  | 92 | % | Equation 5.8 on Page 5.18 of IPCC Good Practice Guidance and Uncertainty Management in National Greenhouse Gas Inventories; Equation 10 on Page 6.21 of the Revised 1996 IPCC Guidelines for National Greenhouse Gas Inventories: Reference Manual | Worksheet 6-2, Sheet 2 of 4 and/or Worksheet 6-3, | Doorn and Eklund (1995), Greenhouse Gases from Wastewater Treatment: Collection and Review of Country-Specific Data and Preliminary Emission Models. Prepared for US EPA Office of Research and Development | Revised 1996 IPCC Guidelines for National Greenhouse Gas Inventories (Table 6-9 on Page 6.27 of the Reference Manual) | IPCC
62854 | 6B - Wastewater Handling | 4.D - Wastewater Treatment and Discharge | METHANE | 1996 IPCC default | Fraction of Wastewater Treated |  |  | Latvia |  |  | 10-80 | % | Equation 5.8 on Page 5.18 of IPCC Good Practice Guidance and Uncertainty Management in National Greenhouse Gas Inventories; Equation 10 on Page 6.21 of the Revised 1996 IPCC Guidelines for National Greenhouse Gas Inventories: Reference Manual | Worksheet 6-2, Sheet 2 of 4 and/or Worksheet 6-3, | Doorn and Eklund (1995), Greenhouse Gases from Wastewater Treatment: Collection and Review of Country-Specific Data and Preliminary Emission Models. Prepared for US EPA Office of Research and Development | Revised 1996 IPCC Guidelines for National Greenhouse Gas Inventories (Table 6-9 on Page 6.27 of the Reference Manual) | IPCC
62855 | 6B - Wastewater Handling | 4.D - Wastewater Treatment and Discharge | METHANE | 1996 IPCC default | Fraction of Wastewater Treated |  |  | Lithuania |  |  | 10-80 | % | Equation 5.8 on Page 5.18 of IPCC Good Practice Guidance and Uncertainty Management in National Greenhouse Gas Inventories; Equation 10 on Page 6.21 of the Revised 1996 IPCC Guidelines for National Greenhouse Gas Inventories: Reference Manual | Worksheet 6-2, Sheet 2 of 4 and/or Worksheet 6-3, | Doorn and Eklund (1995), Greenhouse Gases from Wastewater Treatment: Collection and Review of Country-Specific Data and Preliminary Emission Models. Prepared for US EPA Office of Research and Development | Revised 1996 IPCC Guidelines for National Greenhouse Gas Inventories (Table 6-9 on Page 6.27 of the Reference Manual) | IPCC
62856 | 6B - Wastewater Handling | 4.D - Wastewater Treatment and Discharge | METHANE | 1996 IPCC default | Fraction of Wastewater Treated |  |  | Republic of Moldova |  |  | 10-80 | % | Equation 5.8 on Page 5.18 of IPCC Good Practice Guidance and Uncertainty Management in National Greenhouse Gas Inventories; Equation 10 on Page 6.21 of the Revised 1996 IPCC Guidelines for National Greenhouse Gas Inventories: Reference Manual | Worksheet 6-2, Sheet 2 of 4 and/or Worksheet 6-3, | Doorn and Eklund (1995), Greenhouse Gases from Wastewater Treatment: Collection and Review of Country-Specific Data and Preliminary Emission Models. Prepared for US EPA Office of Research and Development | Revised 1996 IPCC Guidelines for National Greenhouse Gas Inventories (Table 6-9 on Page 6.27 of the Reference Manual) | IPCC
62857 | 6B - Wastewater Handling | 4.D - Wastewater Treatment and Discharge | METHANE | 1996 IPCC default | Fraction of Wastewater Treated |  |  | Netherlands |  |  | 90 | % | Equation 5.8 on Page 5.18 of IPCC Good Practice Guidance and Uncertainty Management in National Greenhouse Gas Inventories; Equation 10 on Page 6.21 of the Revised 1996 IPCC Guidelines for National Greenhouse Gas Inventories: Reference Manual | Worksheet 6-2, Sheet 2 of 4 and/or Worksheet 6-3, | Doorn and Eklund (1995), Greenhouse Gases from Wastewater Treatment: Collection and Review of Country-Specific Data and Preliminary Emission Models. Prepared for US EPA Office of Research and Development | Revised 1996 IPCC Guidelines for National Greenhouse Gas Inventories (Table 6-9 on Page 6.27 of the Reference Manual) | IPCC
62858 | 6B - Wastewater Handling | 4.D - Wastewater Treatment and Discharge | METHANE | 1996 IPCC default | Fraction of Wastewater Treated |  |  | Norway |  |  | 94 | % | Equation 5.8 on Page 5.18 of IPCC Good Practice Guidance and Uncertainty Management in National Greenhouse Gas Inventories; Equation 10 on Page 6.21 of the Revised 1996 IPCC Guidelines for National Greenhouse Gas Inventories: Reference Manual | Worksheet 6-2, Sheet 2 of 4 and/or Worksheet 6-3, | Doorn and Eklund (1995), Greenhouse Gases from Wastewater Treatment: Collection and Review of Country-Specific Data and Preliminary Emission Models. Prepared for US EPA Office of Research and Development | Revised 1996 IPCC Guidelines for National Greenhouse Gas Inventories (Table 6-9 on Page 6.27 of the Reference Manual) | IPCC
62859 | 6B - Wastewater Handling | 4.D - Wastewater Treatment and Discharge | METHANE | 1996 IPCC default | Fraction of Wastewater Treated |  |  | Poland |  |  | 10-50 | % | Equation 5.8 on Page 5.18 of IPCC Good Practice Guidance and Uncertainty Management in National Greenhouse Gas Inventories; Equation 10 on Page 6.21 of the Revised 1996 IPCC Guidelines for National Greenhouse Gas Inventories: Reference Manual | Worksheet 6-2, Sheet 2 of 4 and/or Worksheet 6-3, | Doorn and Eklund (1995), Greenhouse Gases from Wastewater Treatment: Collection and Review of Country-Specific Data and Preliminary Emission Models. Prepared for US EPA Office of Research and Development | Revised 1996 IPCC Guidelines for National Greenhouse Gas Inventories (Table 6-9 on Page 6.27 of the Reference Manual) | IPCC
62860 | 6B - Wastewater Handling | 4.D - Wastewater Treatment and Discharge | METHANE | 1996 IPCC default | Fraction of Wastewater Treated |  |  | Portugal |  |  | 42 | % | Equation 5.8 on Page 5.18 of IPCC Good Practice Guidance and Uncertainty Management in National Greenhouse Gas Inventories; Equation 10 on Page 6.21 of the Revised 1996 IPCC Guidelines for National Greenhouse Gas Inventories: Reference Manual | Worksheet 6-2, Sheet 2 of 4 and/or Worksheet 6-3, | Doorn and Eklund (1995), Greenhouse Gases from Wastewater Treatment: Collection and Review of Country-Specific Data and Preliminary Emission Models. Prepared for US EPA Office of Research and Development | Revised 1996 IPCC Guidelines for National Greenhouse Gas Inventories (Table 6-9 on Page 6.27 of the Reference Manual) | IPCC
62861 | 6B - Wastewater Handling | 4.D - Wastewater Treatment and Discharge | METHANE | 1996 IPCC default | Fraction of Wastewater Treated |  |  | Romania |  |  | 10-46 | % | Equation 5.8 on Page 5.18 of IPCC Good Practice Guidance and Uncertainty Management in National Greenhouse Gas Inventories; Equation 10 on Page 6.21 of the Revised 1996 IPCC Guidelines for National Greenhouse Gas Inventories: Reference Manual | Worksheet 6-2, Sheet 2 of 4 and/or Worksheet 6-3, | Doorn and Eklund (1995), Greenhouse Gases from Wastewater Treatment: Collection and Review of Country-Specific Data and Preliminary Emission Models. Prepared for US EPA Office of Research and Development | Revised 1996 IPCC Guidelines for National Greenhouse Gas Inventories (Table 6-9 on Page 6.27 of the Reference Manual) | IPCC
62862 | 6B - Wastewater Handling | 4.D - Wastewater Treatment and Discharge | METHANE | 1996 IPCC default | Fraction of Wastewater Treated |  |  | Russian Federation |  |  | 10-80 | % | Equation 5.8 on Page 5.18 of IPCC Good Practice Guidance and Uncertainty Management in National Greenhouse Gas Inventories; Equation 10 on Page 6.21 of the Revised 1996 IPCC Guidelines for National Greenhouse Gas Inventories: Reference Manual | Worksheet 6-2, Sheet 2 of 4 and/or Worksheet 6-3, | Doorn and Eklund (1995), Greenhouse Gases from Wastewater Treatment: Collection and Review of Country-Specific Data and Preliminary Emission Models. Prepared for US EPA Office of Research and Development | Revised 1996 IPCC Guidelines for National Greenhouse Gas Inventories (Table 6-9 on Page 6.27 of the Reference Manual) | IPCC
62863 | 6B - Wastewater Handling | 4.D - Wastewater Treatment and Discharge | METHANE | 1996 IPCC default | Fraction of Wastewater Treated |  |  | Serbia |  |  | 57 | % | Equation 5.8 on Page 5.18 of IPCC Good Practice Guidance and Uncertainty Management in National Greenhouse Gas Inventories; Equation 10 on Page 6.21 of the Revised 1996 IPCC Guidelines for National Greenhouse Gas Inventories: Reference Manual | Worksheet 6-2, Sheet 2 of 4 and/or Worksheet 6-3, | Doorn and Eklund (1995), Greenhouse Gases from Wastewater Treatment: Collection and Review of Country-Specific Data and Preliminary Emission Models. Prepared for US EPA Office of Research and Development | Revised 1996 IPCC Guidelines for National Greenhouse Gas Inventories (Table 6-9 on Page 6.27 of the Reference Manual) | IPCC
62864 | 6B - Wastewater Handling | 4.D - Wastewater Treatment and Discharge | METHANE | 1996 IPCC default | Fraction of Wastewater Treated |  |  | Slovenia |  |  | 87 | % | Equation 5.8 on Page 5.18 of IPCC Good Practice Guidance and Uncertainty Management in National Greenhouse Gas Inventories; Equation 10 on Page 6.21 of the Revised 1996 IPCC Guidelines for National Greenhouse Gas Inventories: Reference Manual | Worksheet 6-2, Sheet 2 of 4 and/or Worksheet 6-3, | Doorn and Eklund (1995), Greenhouse Gases from Wastewater Treatment: Collection and Review of Country-Specific Data and Preliminary Emission Models. Prepared for US EPA Office of Research and Development | Revised 1996 IPCC Guidelines for National Greenhouse Gas Inventories (Table 6-9 on Page 6.27 of the Reference Manual) | IPCC
62865 | 6B - Wastewater Handling | 4.D - Wastewater Treatment and Discharge | METHANE | 1996 IPCC default | Fraction of Wastewater Treated |  |  | Spain |  |  | 67 | % | Equation 5.8 on Page 5.18 of IPCC Good Practice Guidance and Uncertainty Management in National Greenhouse Gas Inventories; Equation 10 on Page 6.21 of the Revised 1996 IPCC Guidelines for National Greenhouse Gas Inventories: Reference Manual | Worksheet 6-2, Sheet 2 of 4 and/or Worksheet 6-3, | Doorn and Eklund (1995), Greenhouse Gases from Wastewater Treatment: Collection and Review of Country-Specific Data and Preliminary Emission Models. Prepared for US EPA Office of Research and Development | Revised 1996 IPCC Guidelines for National Greenhouse Gas Inventories (Table 6-9 on Page 6.27 of the Reference Manual) | IPCC
62866 | 6B - Wastewater Handling | 4.D - Wastewater Treatment and Discharge | METHANE | 1996 IPCC default | Fraction of Wastewater Treated |  |  | Sweden |  |  | 98 | % | Equation 5.8 on Page 5.18 of IPCC Good Practice Guidance and Uncertainty Management in National Greenhouse Gas Inventories; Equation 10 on Page 6.21 of the Revised 1996 IPCC Guidelines for National Greenhouse Gas Inventories: Reference Manual | Worksheet 6-2, Sheet 2 of 4 and/or Worksheet 6-3, | Doorn and Eklund (1995), Greenhouse Gases from Wastewater Treatment: Collection and Review of Country-Specific Data and Preliminary Emission Models. Prepared for US EPA Office of Research and Development | Revised 1996 IPCC Guidelines for National Greenhouse Gas Inventories (Table 6-9 on Page 6.27 of the Reference Manual) | IPCC
62867 | 6B - Wastewater Handling | 4.D - Wastewater Treatment and Discharge | METHANE | 1996 IPCC default | Fraction of Wastewater Treated |  |  | Switzerland |  |  | 88 | % | Equation 5.8 on Page 5.18 of IPCC Good Practice Guidance and Uncertainty Management in National Greenhouse Gas Inventories; Equation 10 on Page 6.21 of the Revised 1996 IPCC Guidelines for National Greenhouse Gas Inventories: Reference Manual | Worksheet 6-2, Sheet 2 of 4 and/or Worksheet 6-3, | Doorn and Eklund (1995), Greenhouse Gases from Wastewater Treatment: Collection and Review of Country-Specific Data and Preliminary Emission Models. Prepared for US EPA Office of Research and Development | Revised 1996 IPCC Guidelines for National Greenhouse Gas Inventories (Table 6-9 on Page 6.27 of the Reference Manual) | IPCC
62868 | 6B - Wastewater Handling | 4.D - Wastewater Treatment and Discharge | METHANE | 1996 IPCC default | Fraction of Wastewater Treated | [5 empty] | 38 | % | Equation 5.8 on Page 5.18 of IPCC Good Practice Guidance and Uncertainty Management in National Greenhouse Gas Inventories; Equation 10 on Page 6.21 of the Revised 1996 IPCC Guidelines for National Greenhouse Gas Inventories: Reference Manual | Worksheet 6-2, Sheet 2 of 4 and/or Worksheet 6-3, | Doorn and Eklund (1995), Greenhouse Gases from Wastewater Treatment: Collection and Review of Country-Specific Data and Preliminary Emission Models. Prepared for US EPA Office of Research and Development | Revised 1996 IPCC Guidelines for National Greenhouse Gas Inventories (Table 6-9 on Page 6.27 of the Reference Manual) | IPCC
62869 | 6B - Wastewater Handling | 4.D - Wastewater Treatment and Discharge | METHANE | 1996 IPCC default | Fraction of Wastewater Treated |  |  | Ukraine |  |  | 10-80 | % | Equation 5.8 on Page 5.18 of IPCC Good Practice Guidance and Uncertainty Management in National Greenhouse Gas Inventories; Equation 10 on Page 6.21 of the Revised 1996 IPCC Guidelines for National Greenhouse Gas Inventories: Reference Manual | Worksheet 6-2, Sheet 2 of 4 and/or Worksheet 6-3, | Doorn and Eklund (1995), Greenhouse Gases from Wastewater Treatment: Collection and Review of Country-Specific Data and Preliminary Emission Models. Prepared for US EPA Office of Research and Development | Revised 1996 IPCC Guidelines for National Greenhouse Gas Inventories (Table 6-9 on Page 6.27 of the Reference Manual) | IPCC
62870 | 6B - Wastewater Handling | 4.D - Wastewater Treatment and Discharge | METHANE | 1996 IPCC default | Fraction of Wastewater Treated |  |  | United Kingdom of Great Britain and Northern Ireland |  |  | 90 | % | Equation 5.8 on Page 5.18 of IPCC Good Practice Guidance and Uncertainty Management in National Greenhouse Gas Inventories; Equation 10 on Page 6.21 of the Revised 1996 IPCC Guidelines for National Greenhouse Gas Inventories: Reference Manual | Worksheet 6-2, Sheet 2 of 4 and/or Worksheet 6-3, | Doorn and Eklund (1995), Greenhouse Gases from Wastewater Treatment: Collection and Review of Country-Specific Data and Preliminary Emission Models. Prepared for US EPA Office of Research and Development | Revised 1996 IPCC Guidelines for National Greenhouse Gas Inventories (Table 6-9 on Page 6.27 of the Reference Manual) | IPCC
62871 | 6B - Wastewater Handling | 4.D - Wastewater Treatment and Discharge | METHANE | 1996 IPCC default | Fraction of Wastewater Treated |  |  | Slovakia |  |  | 10-65 | % | Equation 5.8 on Page 5.18 of IPCC Good Practice Guidance and Uncertainty Management in National Greenhouse Gas Inventories; Equation 10 on Page 6.21 of the Revised 1996 IPCC Guidelines for National Greenhouse Gas Inventories: Reference Manual | Worksheet 6-2, Sheet 2 of 4 and/or Worksheet 6-3, | Doorn and Eklund (1995), Greenhouse Gases from Wastewater Treatment: Collection and Review of Country-Specific Data and Preliminary Emission Models. Prepared for US EPA Office of Research and Development | Revised 1996 IPCC Guidelines for National Greenhouse Gas Inventories (Table 6-9 on Page 6.27 of the Reference Manual) | IPCC
62872 | 6C - Waste Incineration | 4.C - Incineration and Open Burning of Waste | NITROUS OXIDE | 1996 IPCC default | N2O Emission Factors from Waste Incineration | Facility: Stepgrate | Temperature: 780-880, Nature of Waste: Municipal refuse |  |  |  | 11-43 | g N2O /tonne waste | Equation 5.12 on Page 5.28 of the IPCC Good Practice Guidance and Uncertainty Management in National Greenhouse Gas Inventories (as part of the aggregate emission factor) | Not applicable | de Soete, G. (1993), Nitrous oxide from combustion and industry: chemistry, emissions, and control. In: A.R. van Amstel (ed.), Proceeding on the International IPCC Workshop on Methane and Nitrous Oxide - methods in national emissions inventories and options for control. Amersfoort, the Netherlands, 3-5 February 1993, pp. 324 - 325. | Revised 1996 IPCC Guidelines for National Greenhouse Gas Inventories (Table 6-10 on Page 6.29 of the Reference Manual) | IPCC
62873 | 6C - Waste Incineration | 4.C - Incineration and Open Burning of Waste | NITROUS OXIDE | 1996 IPCC default | N2O Emission Factors from Waste Incineration | Facility: Stepgrate | Temperature: 780-980, Nature of Waste: Municipal refuse |  |  |  | 40-220 | g N2O /tonne waste | Equation 5.12 on Page 5.28 of the IPCC Good Practice Guidance and Uncertainty Management in National Greenhouse Gas Inventories (as part of the aggregate emission factor) | Not applicable | de Soete, G. (1993), Nitrous oxide from combustion and industry: chemistry, emissions, and control. In: A.R. van Amstel (ed.), Proceeding on the International IPCC Workshop on Methane and Nitrous Oxide - methods in national emissions inventories and options for control. Amersfoort, the Netherlands, 3-5 February 1993, pp. 324 - 325. | Revised 1996 IPCC Guidelines for National Greenhouse Gas Inventories (Table 6-10 on Page 6.29 of the Reference Manual) | IPCC
62874 | 6C - Waste Incineration | 4.C - Incineration and Open Burning of Waste | NITROUS OXIDE | 1996 IPCC default | N2O Emission Factors from Waste Incineration | Facility: Fluidised bed | Temperature: 830-850, Nature of Waste: Municipal refuse |  |  |  | 14-123 | g N2O /tonne waste | Equation 5.12 on Page 5.28 of the IPCC Good Practice Guidance and Uncertainty Management in National Greenhouse Gas Inventories (as part of the aggregate emission factor) | Not applicable | de Soete, G. (1993), Nitrous oxide from combustion and industry: chemistry, emissions, and control. In: A.R. van Amstel (ed.), Proceeding on the International IPCC Workshop on Methane and Nitrous Oxide - methods in national emissions inventories and options for control. Amersfoort, the Netherlands, 3-5 February 1993, pp. 324 - 325. | Revised 1996 IPCC Guidelines for National Greenhouse Gas Inventories (Table 6-10 on Page 6.29 of the Reference Manual) | IPCC
62875 | 6C - Waste Incineration | 4.C - Incineration and Open Burning of Waste | NITROUS OXIDE | 1996 IPCC default | N2O Emission Factors from Waste Incineration | Facility: 5 stokers (20-400 tonnes/day) | Nature of Waste: Municipal Solid Waste (MSW) |  |  |  | 26-270 | g N2O /tonne waste | Equation 5.12 on Page 5.28 of the IPCC Good Practice Guidance and Uncertainty Management in National Greenhouse Gas Inventories (as part of the aggregate emission factor) | Not applicable | de Soete, G. (1993), Nitrous oxide from combustion and industry: chemistry, emissions, and control. In: A.R. van Amstel (ed.), Proceeding on the International IPCC Workshop on Methane and Nitrous Oxide - methods in national emissions inventories and options for control. Amersfoort, the Netherlands, 3-5 February 1993, pp. 324 - 325. | Revised 1996 IPCC Guidelines for National Greenhouse Gas Inventories (Table 6-10 on Page 6.29 of the Reference Manual) | IPCC
62876 | 6C - Waste Incineration | 4.C - Incineration and Open Burning of Waste | NITROUS OXIDE | 1996 IPCC default | N2O Emission Factors from Waste Incineration | Facility: 3 Fluidised bed | Nature of Waste: Municipal Solid Waste (MSW) |  |  |  | 97-293 | g N2O /tonne waste | Equation 5.12 on Page 5.28 of the IPCC Good Practice Guidance and Uncertainty Management in National Greenhouse Gas Inventories (as part of the aggregate emission factor) | Not applicable | de Soete, G. (1993), Nitrous oxide from combustion and industry: chemistry, emissions, and control. In: A.R. van Amstel (ed.), Proceeding on the International IPCC Workshop on Methane and Nitrous Oxide - methods in national emissions inventories and options for control. Amersfoort, the Netherlands, 3-5 February 1993, pp. 324 - 325. | Revised 1996 IPCC Guidelines for National Greenhouse Gas Inventories (Table 6-10 on Page 6.29 of the Reference Manual) | IPCC
62877 | 6C - Waste Incineration | 4.C - Incineration and Open Burning of Waste | NITROUS OXIDE | 1996 IPCC default | N2O Emission Factors from Waste Incineration | Facility: Rotary kiln (120 tonnes/day) | Nature of Waste: Municipal Solid Waste (MSW) |  |  |  | 35-165 | g N2O /tonne waste | Equation 5.12 on Page 5.28 of the IPCC Good Practice Guidance and Uncertainty Management in National Greenhouse Gas Inventories (as part of the aggregate emission factor) | Not applicable | de Soete, G. (1993), Nitrous oxide from combustion and industry: chemistry, emissions, and control. In: A.R. van Amstel (ed.), Proceeding on the International IPCC Workshop on Methane and Nitrous Oxide - methods in national emissions inventories and options for control. Amersfoort, the Netherlands, 3-5 February 1993, pp. 324 - 325. | Revised 1996 IPCC Guidelines for National Greenhouse Gas Inventories (Table 6-10 on Page 6.29 of the Reference Manual) | IPCC
62878 | 6C - Waste Incineration | 4.C - Incineration and Open Burning of Waste | NITROUS OXIDE | 1996 IPCC default | N2O Emission Factors from Waste Incineration | Facility: Rotary grate | Temperature: 750, Nature of Waste: Sludge |  |  |  | 227 | g N2O /tonne waste | Equation 5.12 on Page 5.28 of the IPCC Good Practice Guidance and Uncertainty Management in National Greenhouse Gas Inventories (as part of the aggregate emission factor) | Not applicable | de Soete, G. (1993), Nitrous oxide from combustion and industry: chemistry, emissions, and control. In: A.R. van Amstel (ed.), Proceeding on the International IPCC Workshop on Methane and Nitrous Oxide - methods in national emissions inventories and options for control. Amersfoort, the Netherlands, 3-5 February 1993, pp. 324 - 325. | Revised 1996 IPCC Guidelines for National Greenhouse Gas Inventories (Table 6-10 on Page 6.29 of the Reference Manual) | IPCC
62879 | 6C - Waste Incineration | 4.C - Incineration and Open Burning of Waste | NITROUS OXIDE | 1996 IPCC default | N2O Emission Factors from Waste Incineration | Facility: Fluidised bed | Temperature: 770-812, Nature of Waste: Sludge |  |  |  | 580-1528 | g N2O /tonne waste | Equation 5.12 on Page 5.28 of the IPCC Good Practice Guidance and Uncertainty Management in National Greenhouse Gas Inventories (as part of the aggregate emission factor) | Not applicable | de Soete, G. (1993), Nitrous oxide from combustion and industry: chemistry, emissions, and control. In: A.R. van Amstel (ed.), Proceeding on the International IPCC Workshop on Methane and Nitrous Oxide - methods in national emissions inventories and options for control. Amersfoort, the Netherlands, 3-5 February 1993, pp. 324 - 325. | Revised 1996 IPCC Guidelines for National Greenhouse Gas Inventories (Table 6-10 on Page 6.29 of the Reference Manual) | IPCC
62880 | 6C - Waste Incineration | 4.C - Incineration and Open Burning of Waste | NITROUS OXIDE | 1996 IPCC default | N2O Emission Factors from Waste Incineration | Facility: Fluidised bed | Temperature: 838-854, Nature of Waste: Sludge |  |  |  | 684-1508 | g N2O /tonne waste | Equation 5.12 on Page 5.28 of the IPCC Good Practice Guidance and Uncertainty Management in National Greenhouse Gas Inventories (as part of the aggregate emission factor) | Not applicable | de Soete, G. (1993), Nitrous oxide from combustion and industry: chemistry, emissions, and control. In: A.R. van Amstel (ed.), Proceeding on the International IPCC Workshop on Methane and Nitrous Oxide - methods in national emissions inventories and options for control. Amersfoort, the Netherlands, 3-5 February 1993, pp. 324 - 325. | Revised 1996 IPCC Guidelines for National Greenhouse Gas Inventories (Table 6-10 on Page 6.29 of the Reference Manual) | IPCC
62881 | 6C - Waste Incineration | 4.C - Incineration and Open Burning of Waste | NITROUS OXIDE | 1996 IPCC default | N2O Emission Factors from Waste Incineration | Facility: Fluidised bed | Temperature: 834-844, Nature of Waste: Sludge |  |  |  | 275-886 | g N2O /tonne waste | Equation 5.12 on Page 5.28 of the IPCC Good Practice Guidance and Uncertainty Management in National Greenhouse Gas Inventories (as part of the aggregate emission factor) | Not applicable | de Soete, G. (1993), Nitrous oxide from combustion and industry: chemistry, emissions, and control. In: A.R. van Amstel (ed.), Proceeding on the International IPCC Workshop on Methane and Nitrous Oxide - methods in national emissions inventories and options for control. Amersfoort, the Netherlands, 3-5 February 1993, pp. 324 - 325. | Revised 1996 IPCC Guidelines for National Greenhouse Gas Inventories (Table 6-10 on Page 6.29 of the Reference Manual) | IPCC
62882 | 6C - Waste Incineration | 4.C - Incineration and Open Burning of Waste | NITROUS OXIDE | 1996 IPCC default | N2O Emission Factors from Waste Incineration | Facility: Fluidised bed | Temperature: 853-887, Nature of Waste: Sludge |  |  |  | 101-307 | g N2O /tonne waste | Equation 5.12 on Page 5.28 of the IPCC Good Practice Guidance and Uncertainty Management in National Greenhouse Gas Inventories (as part of the aggregate emission factor) | Not applicable | de Soete, G. (1993), Nitrous oxide from combustion and industry: chemistry, emissions, and control. In: A.R. van Amstel (ed.), Proceeding on the International IPCC Workshop on Methane and Nitrous Oxide - methods in national emissions inventories and options for control. Amersfoort, the Netherlands, 3-5 February 1993, pp. 324 - 325. | Revised 1996 IPCC Guidelines for National Greenhouse Gas Inventories (Table 6-10 on Page 6.29 of the Reference Manual) | IPCC
62883 | 6B1 - Industrial Wastewater | 4.D.2 - Industrial Wastewater Treatment and Discharge | METHANE | 1996 IPCC default | Wastewater Produced/Wastewater Generation |  | Industry type: Alcohol Refining |  |  |  | 24 (16-32) | m3/tonnes of product | Equation 8 on Page 6.19 of the Revised 1996 IPCC Guidelines for National Greenhouse Gas Inventories: Reference Manual | Worksheet 6-3, Sheet 1 of 4 | Doorn, M.R.J., R. Strait, W. Barnard, and B. Eklund (1997), Estimate of Global Greenhouse Gas Emissions from Industrial and Domestic Wastewater Treatment, Final Report, EPA-600/R-97-091 | IPCC Good Practice Guidance and Uncertainty Management in National Greenhouse Gas Inventories (Table 5.4 on Page 5.22) | IPCC
62884 | 6B1 - Industrial Wastewater | 4.D.2 - Industrial Wastewater Treatment and Discharge | METHANE | 1996 IPCC default | Wastewater Produced/Wastewater Generation |  | Industry type: Beer & Malt |  |  |  | 6.3 (5.0-9.0) | m3/tonnes of product | Equation 8 on Page 6.19 of the Revised 1996 IPCC Guidelines for National Greenhouse Gas Inventories: Reference Manual | Worksheet 6-3, Sheet 1 of 4 | Doorn, M.R.J., R. Strait, W. Barnard, and B. Eklund (1997), Estimate of Global Greenhouse Gas Emissions from Industrial and Domestic Wastewater Treatment, Final Report, EPA-600/R-97-091 | IPCC Good Practice Guidance and Uncertainty Management in National Greenhouse Gas Inventories (Table 5.4 on Page 5.22) | IPCC
62885 | 6B1 - Industrial Wastewater | 4.D.2 - Industrial Wastewater Treatment and Discharge | METHANE | 1996 IPCC default | Wastewater Produced/Wastewater Generation |  | Industry type: Coke |  |  |  | 1.5 (1.3-1.7) | m3/tonnes of product | Equation 8 on Page 6.19 of the Revised 1996 IPCC Guidelines for National Greenhouse Gas Inventories: Reference Manual | Worksheet 6-3, Sheet 1 of 4 | Doorn, M.R.J., R. Strait, W. Barnard, and B. Eklund (1997), Estimate of Global Greenhouse Gas Emissions from Industrial and Domestic Wastewater Treatment, Final Report, EPA-600/R-97-091 | IPCC Good Practice Guidance and Uncertainty Management in National Greenhouse Gas Inventories (Table 5.4 on Page 5.22) | IPCC
62886 | 6B1 - Industrial Wastewater | 4.D.2 - Industrial Wastewater Treatment and Discharge | METHANE | 1996 IPCC default | Wastewater Produced/Wastewater Generation |  | Industry type: Dairy Products |  |  |  | 7 (3-10) | m3/tonnes of product | Equation 8 on Page 6.19 of the Revised 1996 IPCC Guidelines for National Greenhouse Gas Inventories: Reference Manual | Worksheet 6-3, Sheet 1 of 4 | Doorn, M.R.J., R. Strait, W. Barnard, and B. Eklund (1997), Estimate of Global Greenhouse Gas Emissions from Industrial and Domestic Wastewater Treatment, Final Report, EPA-600/R-97-091 | IPCC Good Practice Guidance and Uncertainty Management in National Greenhouse Gas Inventories (Table 5.4 on Page 5.22) | IPCC
62888 | 6B1 - Industrial Wastewater | 4.D.2 - Industrial Wastewater Treatment and Discharge | METHANE | 1996 IPCC default | Wastewater Produced/Wastewater Generation |  | Industry type: Meat & Poultry |  |  |  | 13 (8-18) | m3/tonnes of product | Equation 8 on Page 6.19 of the Revised 1996 IPCC Guidelines for National Greenhouse Gas Inventories: Reference Manual | Worksheet 6-3, Sheet 1 of 4 | Doorn, M.R.J., R. Strait, W. Barnard, and B. Eklund (1997), Estimate of Global Greenhouse Gas Emissions from Industrial and Domestic Wastewater Treatment, Final Report, EPA-600/R-97-091 | IPCC Good Practice Guidance and Uncertainty Management in National Greenhouse Gas Inventories (Table 5.4 on Page 5.22) | IPCC
62889 | 6B1 - Industrial Wastewater | 4.D.2 - Industrial Wastewater Treatment and Discharge | METHANE | 1996 IPCC default | Wastewater Produced/Wastewater Generation |  | Industry type: Organic Chemicals |  |  |  | 67 (0-400) | m3/tonnes of product | Equation 8 on Page 6.19 of the Revised 1996 IPCC Guidelines for National Greenhouse Gas Inventories: Reference Manual | Worksheet 6-3, Sheet 1 of 4 | Doorn, M.R.J., R. Strait, W. Barnard, and B. Eklund (1997), Estimate of Global Greenhouse Gas Emissions from Industrial and Domestic Wastewater Treatment, Final Report, EPA-600/R-97-091 | IPCC Good Practice Guidance and Uncertainty Management in National Greenhouse Gas Inventories (Table 5.4 on Page 5.22) | IPCC
62891 | 6B1 - Industrial Wastewater | 4.D.2 - Industrial Wastewater Treatment and Discharge | METHANE | 1996 IPCC default | Wastewater Produced/Wastewater Generation |  | Industry type: Petroleum Refineries |  |  |  | 0.6 (0.3-1.2) | m3/tonnes of product | Equation 8 on Page 6.19 of the Revised 1996 IPCC Guidelines for National Greenhouse Gas Inventories: Reference Manual | Worksheet 6-3, Sheet 1 of 4 | Doorn, M.R.J., R. Strait, W. Barnard, and B. Eklund (1997), Estimate of Global Greenhouse Gas Emissions from Industrial and Domestic Wastewater Treatment, Final Report, EPA-600/R-97-091 | IPCC Good Practice Guidance and Uncertainty Management in National Greenhouse Gas Inventories (Table 5.4 on Page 5.22) | IPCC
62892 | 6B1 - Industrial Wastewater | 4.D.2 - Industrial Wastewater Treatment and Discharge | METHANE | 1996 IPCC default | Wastewater Produced/Wastewater Generation |  | Industry type: Plastics & Resins |  |  |  | 0.6 (0.3-1.2) | m3/tonnes of product | Equation 8 on Page 6.19 of the Revised 1996 IPCC Guidelines for National Greenhouse Gas Inventories: Reference Manual | Worksheet 6-3, Sheet 1 of 4 | Doorn, M.R.J., R. Strait, W. Barnard, and B. Eklund (1997), Estimate of Global Greenhouse Gas Emissions from Industrial and Domestic Wastewater Treatment, Final Report, EPA-600/R-97-091 | IPCC Good Practice Guidance and Uncertainty Management in National Greenhouse Gas Inventories (Table 5.4 on Page 5.22) | IPCC
62893 | 6B1 - Industrial Wastewater | 4.D.2 - Industrial Wastewater Treatment and Discharge | METHANE | 1996 IPCC default | Wastewater Produced/Wastewater Generation |  | Industry type: Pulp & Paper (combined) |  |  |  | 162 (85-240) | m3/tonnes of product | Equation 8 on Page 6.19 of the Revised 1996 IPCC Guidelines for National Greenhouse Gas Inventories: Reference Manual | Worksheet 6-3, Sheet 1 of 4 | Doorn, M.R.J., R. Strait, W. Barnard, and B. Eklund (1997), Estimate of Global Greenhouse Gas Emissions from Industrial and Domestic Wastewater Treatment, Final Report, EPA-600/R-97-091 | IPCC Good Practice Guidance and Uncertainty Management in National Greenhouse Gas Inventories (Table 5.4 on Page 5.22) | IPCC
62896 | 6B1 - Industrial Wastewater | 4.D.2 - Industrial Wastewater Treatment and Discharge | METHANE | 1996 IPCC default | Wastewater Produced/Wastewater Generation |  | Industry type: Starch Production |  |  |  | 9 (4-18) | m3/tonnes of product | Equation 8 on Page 6.19 of the Revised 1996 IPCC Guidelines for National Greenhouse Gas Inventories: Reference Manual | Worksheet 6-3, Sheet 1 of 4 | Doorn, M.R.J., R. Strait, W. Barnard, and B. Eklund (1997), Estimate of Global Greenhouse Gas Emissions from Industrial and Domestic Wastewater Treatment, Final Report, EPA-600/R-97-091 | IPCC Good Practice Guidance and Uncertainty Management in National Greenhouse Gas Inventories (Table 5.4 on Page 5.22) | IPCC
62898 | 6B1 - Industrial Wastewater | 4.D.2 - Industrial Wastewater Treatment and Discharge | METHANE | 1996 IPCC default | Wastewater Produced/Wastewater Generation |  | Industry type: Textiles (natural) |  |  |  | 172 (100-185) | m3/tonnes of product | Equation 8 on Page 6.19 of the Revised 1996 IPCC Guidelines for National Greenhouse Gas Inventories: Reference Manual | Worksheet 6-3, Sheet 1 of 4 | Doorn, M.R.J., R. Strait, W. Barnard, and B. Eklund (1997), Estimate of Global Greenhouse Gas Emissions from Industrial and Domestic Wastewater Treatment, Final Report, EPA-600/R-97-091 | IPCC Good Practice Guidance and Uncertainty Management in National Greenhouse Gas Inventories (Table 5.4 on Page 5.22) | IPCC
62899 | 6B1 - Industrial Wastewater | 4.D.2 - Industrial Wastewater Treatment and Discharge | METHANE | 1996 IPCC default | Wastewater Produced/Wastewater Generation |  | Industry type: Vegetable Oils |  |  |  | 3.1 (1.0-5.0) | m3/tonnes of product | Equation 8 on Page 6.19 of the Revised 1996 IPCC Guidelines for National Greenhouse Gas Inventories: Reference Manual | Worksheet 6-3, Sheet 1 of 4 | Doorn, M.R.J., R. Strait, W. Barnard, and B. Eklund (1997), Estimate of Global Greenhouse Gas Emissions from Industrial and Domestic Wastewater Treatment, Final Report, EPA-600/R-97-091 | IPCC Good Practice Guidance and Uncertainty Management in National Greenhouse Gas Inventories (Table 5.4 on Page 5.22) | IPCC
62900 | 6B1 - Industrial Wastewater | 4.D.2 - Industrial Wastewater Treatment and Discharge | METHANE | 1996 IPCC default | Wastewater Produced/Wastewater Generation |  | Industry type: Vegetables, Fruits & Juices |  |  |  | 20 (7-35) | m3/tonnes of product | Equation 8 on Page 6.19 of the Revised 1996 IPCC Guidelines for National Greenhouse Gas Inventories: Reference Manual | Worksheet 6-3, Sheet 1 of 4 | Doorn, M.R.J., R. Strait, W. Barnard, and B. Eklund (1997), Estimate of Global Greenhouse Gas Emissions from Industrial and Domestic Wastewater Treatment, Final Report, EPA-600/R-97-091 | IPCC Good Practice Guidance and Uncertainty Management in National Greenhouse Gas Inventories (Table 5.4 on Page 5.22) | IPCC
62901 | 6B1 - Industrial Wastewater | 4.D.2 - Industrial Wastewater Treatment and Discharge | METHANE | 1996 IPCC default | Wastewater Produced/Wastewater Generation |  | Industry type: Wine & Vinegar |  |  |  | 23 (11-46) | m3/tonnes of product | Equation 8 on Page 6.19 of the Revised 1996 IPCC Guidelines for National Greenhouse Gas Inventories: Reference Manual | Worksheet 6-3, Sheet 1 of 4 | Doorn, M.R.J., R. Strait, W. Barnard, and B. Eklund (1997), Estimate of Global Greenhouse Gas Emissions from Industrial and Domestic Wastewater Treatment, Final Report, EPA-600/R-97-091 | IPCC Good Practice Guidance and Uncertainty Management in National Greenhouse Gas Inventories (Table 5.4 on Page 5.22) | IPCC
62903 | 6B1 - Industrial Wastewater | 4.D.2 - Industrial Wastewater Treatment and Discharge | METHANE | 1996 IPCC default | Biochemical Oxygen Demand (BOD) |  | Industry type: Beverage - Beer & Malt |  |  |  | 1.5 (1-4) | g/l | See Pages 6.19 - 6.23 of the Revised 1996 IPCC Guidelines for National Greenhouse Gas Inventories: Reference Manual | Not applicable | Doorn, M.R.J., R. Strait, W. Barnard, and B. Eklund (1997), Estimate of Global Greenhouse Gas Emissions from Industrial and Domestic Wastewater Treatment, Final Report, EPA-600/R-97-091 | IPCC Good Practice Guidance and Uncertainty Management in National Greenhouse Gas Inventories (Table 5.4 on Page 5.22) | IPCC
62904 | 6B1 - Industrial Wastewater | 4.D.2 - Industrial Wastewater Treatment and Discharge | METHANE | 1996 IPCC default | Biochemical Oxygen Demand (BOD) |  | Industry type: Food - Coffee |  |  |  | 5.4 (2-9) | g/l | See Pages 6.19 - 6.23 of the Revised 1996 IPCC Guidelines for National Greenhouse Gas Inventories: Reference Manual | Not applicable | Doorn, M.R.J., R. Strait, W. Barnard, and B. Eklund (1997), Estimate of Global Greenhouse Gas Emissions from Industrial and Domestic Wastewater Treatment, Final Report, EPA-600/R-97-091 | IPCC Good Practice Guidance and Uncertainty Management in National Greenhouse Gas Inventories (Table 5.4 on Page 5.22) | IPCC
62906 | 6B1 - Industrial Wastewater | 4.D.2 - Industrial Wastewater Treatment and Discharge | METHANE | 1996 IPCC default | Biochemical Oxygen Demand (BOD) |  | Industry type: Food - Dairy Products |  |  |  | 2.4 (1-4) | g/l | See Pages 6.19 - 6.23 of the Revised 1996 IPCC Guidelines for National Greenhouse Gas Inventories: Reference Manual | Not applicable | Doorn, M.R.J., R. Strait, W. Barnard, and B. Eklund (1997), Estimate of Global Greenhouse Gas Emissions from Industrial and Domestic Wastewater Treatment, Final Report, EPA-600/R-97-091 | IPCC Good Practice Guidance and Uncertainty Management in National Greenhouse Gas Inventories (Table 5.4 on Page 5.22) | IPCC
62907 | 6B1 - Industrial Wastewater | 4.D.2 - Industrial Wastewater Treatment and Discharge | METHANE | 1996 IPCC default | Biochemical Oxygen Demand (BOD) |  | Industry type: Drugs & Medicines |  |  |  | 0.9 | g/l | See Pages 6.19 - 6.23 of the Revised 1996 IPCC Guidelines for National Greenhouse Gas Inventories: Reference Manual | Not applicable | Doorn, M.R.J., R. Strait, W. Barnard, and B. Eklund (1997), Estimate of Global Greenhouse Gas Emissions from Industrial and Domestic Wastewater Treatment, Final Report, EPA-600/R-97-091 | IPCC Good Practice Guidance and Uncertainty Management in National Greenhouse Gas Inventories (Table 5.4 on Page 5.22) | IPCC
62908 | 6B1 - Industrial Wastewater | 4.D.2 - Industrial Wastewater Treatment and Discharge | METHANE | 1996 IPCC default | Biochemical Oxygen Demand (BOD) |  | Industry type: Food - Fish Processing |  |  |  | 1.5 | g/l | See Pages 6.19 - 6.23 of the Revised 1996 IPCC Guidelines for National Greenhouse Gas Inventories: Reference Manual | Not applicable | Doorn, M.R.J., R. Strait, W. Barnard, and B. Eklund (1997), Estimate of Global Greenhouse Gas Emissions from Industrial and Domestic Wastewater Treatment, Final Report, EPA-600/R-97-091 | IPCC Good Practice Guidance and Uncertainty Management in National Greenhouse Gas Inventories (Table 5.4 on Page 5.22) | IPCC
62909 | 6B1 - Industrial Wastewater | 4.D.2 - Industrial Wastewater Treatment and Discharge | METHANE | 1996 IPCC default | Biochemical Oxygen Demand (BOD) |  | Industry type: Food - Meat & Poultry |  |  |  | 2.5 (2-3) | g/l | See Pages 6.19 - 6.23 of the Revised 1996 IPCC Guidelines for National Greenhouse Gas Inventories: Reference Manual | Not applicable | Doorn, M.R.J., R. Strait, W. Barnard, and B. Eklund (1997), Estimate of Global Greenhouse Gas Emissions from Industrial and Domestic Wastewater Treatment, Final Report, EPA-600/R-97-091 | IPCC Good Practice Guidance and Uncertainty Management in National Greenhouse Gas Inventories (Table 5.4 on Page 5.22) | IPCC
62910 | 6B1 - Industrial Wastewater | 4.D.2 - Industrial Wastewater Treatment and Discharge | METHANE | 1996 IPCC default | Biochemical Oxygen Demand (BOD) |  | Industry type: Organic Chemicals |  |  |  | 1.1 (1-2) | g/l | See Pages 6.19 - 6.23 of the Revised 1996 IPCC Guidelines for National Greenhouse Gas Inventories: Reference Manual | Not applicable | Doorn, M.R.J., R. Strait, W. Barnard, and B. Eklund (1997), Estimate of Global Greenhouse Gas Emissions from Industrial and Domestic Wastewater Treatment, Final Report, EPA-600/R-97-091 | IPCC Good Practice Guidance and Uncertainty Management in National Greenhouse Gas Inventories (Table 5.4 on Page 5.22) | IPCC
62911 | 6B1 - Industrial Wastewater | 4.D.2 - Industrial Wastewater Treatment and Discharge | METHANE | 1996 IPCC default | Biochemical Oxygen Demand (BOD) |  | Industry type: Petroleum Refineries |  |  |  | 0.4 (1-8) | g/l | See Pages 6.19 - 6.23 of the Revised 1996 IPCC Guidelines for National Greenhouse Gas Inventories: Reference Manual | Not applicable | Doorn, M.R.J., R. Strait, W. Barnard, and B. Eklund (1997), Estimate of Global Greenhouse Gas Emissions from Industrial and Domestic Wastewater Treatment, Final Report, EPA-600/R-97-091 | IPCC Good Practice Guidance and Uncertainty Management in National Greenhouse Gas Inventories (Table 5.4 on Page 5.22) | IPCC
62912 | 6B1 - Industrial Wastewater | 4.D.2 - Industrial Wastewater Treatment and Discharge | METHANE | 1996 IPCC default | Biochemical Oxygen Demand (BOD) |  | Industry type: Plastics & Resins |  |  |  | 1.4 (1-2) | g/l | See Pages 6.19 - 6.23 of the Revised 1996 IPCC Guidelines for National Greenhouse Gas Inventories: Reference Manual | Not applicable | Doorn, M.R.J., R. Strait, W. Barnard, and B. Eklund (1997), Estimate of Global Greenhouse Gas Emissions from Industrial and Domestic Wastewater Treatment, Final Report, EPA-600/R-97-091 | IPCC Good Practice Guidance and Uncertainty Management in National Greenhouse Gas Inventories (Table 5.4 on Page 5.22) | IPCC
62913 | 6B1 - Industrial Wastewater | 4.D.2 - Industrial Wastewater Treatment and Discharge | METHANE | 1996 IPCC default | Biochemical Oxygen Demand (BOD) |  | Industry type: Pulp & Paper (combined) |  |  |  | 0.4 (0.3-8) | g/l | See Pages 6.19 - 6.23 of the Revised 1996 IPCC Guidelines for National Greenhouse Gas Inventories: Reference Manual | Not applicable | Doorn, M.R.J., R. Strait, W. Barnard, and B. Eklund (1997), Estimate of Global Greenhouse Gas Emissions from Industrial and Domestic Wastewater Treatment, Final Report, EPA-600/R-97-091 | IPCC Good Practice Guidance and Uncertainty Management in National Greenhouse Gas Inventories (Table 5.4 on Page 5.22) | IPCC
62916 | 6B1 - Industrial Wastewater | 4.D.2 - Industrial Wastewater Treatment and Discharge | METHANE | 1996 IPCC default | Biochemical Oxygen Demand (BOD) |  | Industry type: Starch Production |  |  |  | 2.0 (1-25) | g/l | See Pages 6.19 - 6.23 of the Revised 1996 IPCC Guidelines for National Greenhouse Gas Inventories: Reference Manual | Not applicable | Doorn, M.R.J., R. Strait, W. Barnard, and B. Eklund (1997), Estimate of Global Greenhouse Gas Emissions from Industrial and Domestic Wastewater Treatment, Final Report, EPA-600/R-97-091 | IPCC Good Practice Guidance and Uncertainty Management in National Greenhouse Gas Inventories (Table 5.4 on Page 5.22) | IPCC
62918 | 6B1 - Industrial Wastewater | 4.D.2 - Industrial Wastewater Treatment and Discharge | METHANE | 1996 IPCC default | Biochemical Oxygen Demand (BOD) |  | Industry type: Textiles (natural) |  |  |  | 0.4 (0.3-0.8) | g/l | See Pages 6.19 - 6.23 of the Revised 1996 IPCC Guidelines for National Greenhouse Gas Inventories: Reference Manual | Not applicable | Doorn, M.R.J., R. Strait, W. Barnard, and B. Eklund (1997), Estimate of Global Greenhouse Gas Emissions from Industrial and Domestic Wastewater Treatment, Final Report, EPA-600/R-97-091 | IPCC Good Practice Guidance and Uncertainty Management in National Greenhouse Gas Inventories (Table 5.4 on Page 5.22) | IPCC
62919 | 6B1 - Industrial Wastewater | 4.D.2 - Industrial Wastewater Treatment and Discharge | METHANE | 1996 IPCC default | Biochemical Oxygen Demand (BOD) |  | Industry type: Food - Vegetable Oils |  |  |  | 0.5 (0.3-0.8) | g/l | See Pages 6.19 - 6.23 of the Revised 1996 IPCC Guidelines for National Greenhouse Gas Inventories: Reference Manual | Not applicable | Doorn, M.R.J., R. Strait, W. Barnard, and B. Eklund (1997), Estimate of Global Greenhouse Gas Emissions from Industrial and Domestic Wastewater Treatment, Final Report, EPA-600/R-97-091 | IPCC Good Practice Guidance and Uncertainty Management in National Greenhouse Gas Inventories (Table 5.4 on Page 5.22) | IPCC
62920 | 6B1 - Industrial Wastewater | 4.D.2 - Industrial Wastewater Treatment and Discharge | METHANE | 1996 IPCC default | Biochemical Oxygen Demand (BOD) |  | Industry type: Food - Vegetables, Fruits & Juices |  |  |  | 1.0 (0.5-2) | g/l | See Pages 6.19 - 6.23 of the Revised 1996 IPCC Guidelines for National Greenhouse Gas Inventories: Reference Manual | Not applicable | Doorn, M.R.J., R. Strait, W. Barnard, and B. Eklund (1997), Estimate of Global Greenhouse Gas Emissions from Industrial and Domestic Wastewater Treatment, Final Report, EPA-600/R-97-091 | IPCC Good Practice Guidance and Uncertainty Management in National Greenhouse Gas Inventories (Table 5.4 on Page 5.22) | IPCC
62921 | 6B1 - Industrial Wastewater | 4.D.2 - Industrial Wastewater Treatment and Discharge | METHANE | 1996 IPCC default | Biochemical Oxygen Demand (BOD) |  | Industry type: Beverage - Wine & Vinegar |  |  |  | 0.7 (0.2-1.4) | g/l | See Pages 6.19 - 6.23 of the Revised 1996 IPCC Guidelines for National Greenhouse Gas Inventories: Reference Manual | Not applicable | Doorn, M.R.J., R. Strait, W. Barnard, and B. Eklund (1997), Estimate of Global Greenhouse Gas Emissions from Industrial and Domestic Wastewater Treatment, Final Report, EPA-600/R-97-091 | IPCC Good Practice Guidance and Uncertainty Management in National Greenhouse Gas Inventories (Table 5.4 on Page 5.22) | IPCC
62922 | 6B1 - Industrial Wastewater | 4.D.2 - Industrial Wastewater Treatment and Discharge | METHANE | 1996 IPCC default | Chemical Oxygen Demand (COD) |  | Industry type: Alcohol Refining |  |  |  | 11 (5-22) | g/l | Equation 8 on Page 6.19 of the Revised 1996 IPCC Guidelines for National Greenhouse Gas Inventories: Reference Manual | Worksheet 6-3, Sheet 1 of 4 | Doorn, M.R.J., R. Strait, W. Barnard, and B. Eklund (1997), Estimate of Global Greenhouse Gas Emissions from Industrial and Domestic Wastewater Treatment, Final Report, EPA-600/R-97-091 | IPCC Good Practice Guidance and Uncertainty Management in National Greenhouse Gas Inventories (Table 5.4 on Page 5.22) | IPCC
62923 | 6B1 - Industrial Wastewater | 4.D.2 - Industrial Wastewater Treatment and Discharge | METHANE | 1996 IPCC default | Chemical Oxygen Demand (COD) |  | Industry type: Beer & Malt |  |  |  | 2.9 (2-7) | g/l | Equation 8 on Page 6.19 of the Revised 1996 IPCC Guidelines for National Greenhouse Gas Inventories: Reference Manual | Worksheet 6-3, Sheet 1 of 4 | Doorn, M.R.J., R. Strait, W. Barnard, and B. Eklund (1997), Estimate of Global Greenhouse Gas Emissions from Industrial and Domestic Wastewater Treatment, Final Report, EPA-600/R-97-091 | IPCC Good Practice Guidance and Uncertainty Management in National Greenhouse Gas Inventories (Table 5.4 on Page 5.22) | IPCC
62924 | 6B1 - Industrial Wastewater | 4.D.2 - Industrial Wastewater Treatment and Discharge | METHANE | 1996 IPCC default | Chemical Oxygen Demand (COD) |  | Industry type: Coffee |  |  |  | 9 (3-15) | g/l | Equation 8 on Page 6.19 of the Revised 1996 IPCC Guidelines for National Greenhouse Gas Inventories: Reference Manual | Worksheet 6-3, Sheet 1 of 4 | Doorn, M.R.J., R. Strait, W. Barnard, and B. Eklund (1997), Estimate of Global Greenhouse Gas Emissions from Industrial and Domestic Wastewater Treatment, Final Report, EPA-600/R-97-091 | IPCC Good Practice Guidance and Uncertainty Management in National Greenhouse Gas Inventories (Table 5.4 on Page 5.22) | IPCC
62925 | 6B1 - Industrial Wastewater | 4.D.2 - Industrial Wastewater Treatment and Discharge | METHANE | 1996 IPCC default | Chemical Oxygen Demand (COD) |  | Industry type: Coke |  |  |  | 0.1 | g/l | Equation 8 on Page 6.19 of the Revised 1996 IPCC Guidelines for National Greenhouse Gas Inventories: Reference Manual | Worksheet 6-3, Sheet 1 of 4 | Doorn, M.R.J., R. Strait, W. Barnard, and B. Eklund (1997), Estimate of Global Greenhouse Gas Emissions from Industrial and Domestic Wastewater Treatment, Final Report, EPA-600/R-97-091 | IPCC Good Practice Guidance and Uncertainty Management in National Greenhouse Gas Inventories (Table 5.4 on Page 5.22) | IPCC
62926 | 6B1 - Industrial Wastewater | 4.D.2 - Industrial Wastewater Treatment and Discharge | METHANE | 1996 IPCC default | Chemical Oxygen Demand (COD) |  | Industry type: Dairy Products |  |  |  | 2.7 (1.5-5.2) | g/l | Equation 8 on Page 6.19 of the Revised 1996 IPCC Guidelines for National Greenhouse Gas Inventories: Reference Manual | Worksheet 6-3, Sheet 1 of 4 | Doorn, M.R.J., R. Strait, W. Barnard, and B. Eklund (1997), Estimate of Global Greenhouse Gas Emissions from Industrial and Domestic Wastewater Treatment, Final Report, EPA-600/R-97-091 | IPCC Good Practice Guidance and Uncertainty Management in National Greenhouse Gas Inventories (Table 5.4 on Page 5.22) | IPCC
62927 | 6B1 - Industrial Wastewater | 4.D.2 - Industrial Wastewater Treatment and Discharge | METHANE | 1996 IPCC default | Chemical Oxygen Demand (COD) |  | Industry type: Drugs & Medicines |  |  |  | 5.1 (1-10) | g/l | Equation 8 on Page 6.19 of the Revised 1996 IPCC Guidelines for National Greenhouse Gas Inventories: Reference Manual | Worksheet 6-3, Sheet 1 of 4 | Doorn, M.R.J., R. Strait, W. Barnard, and B. Eklund (1997), Estimate of Global Greenhouse Gas Emissions from Industrial and Domestic Wastewater Treatment, Final Report, EPA-600/R-97-091 | IPCC Good Practice Guidance and Uncertainty Management in National Greenhouse Gas Inventories (Table 5.4 on Page 5.22) | IPCC
62928 | 6B1 - Industrial Wastewater | 4.D.2 - Industrial Wastewater Treatment and Discharge | METHANE | 1996 IPCC default | Chemical Oxygen Demand (COD) |  | Industry type: Fish Processing |  |  |  | 2.5 | g/l | Equation 8 on Page 6.19 of the Revised 1996 IPCC Guidelines for National Greenhouse Gas Inventories: Reference Manual | Worksheet 6-3, Sheet 1 of 4 | Doorn, M.R.J., R. Strait, W. Barnard, and B. Eklund (1997), Estimate of Global Greenhouse Gas Emissions from Industrial and Domestic Wastewater Treatment, Final Report, EPA-600/R-97-091 | IPCC Good Practice Guidance and Uncertainty Management in National Greenhouse Gas Inventories (Table 5.4 on Page 5.22) | IPCC
62929 | 6B1 - Industrial Wastewater | 4.D.2 - Industrial Wastewater Treatment and Discharge | METHANE | 1996 IPCC default | Chemical Oxygen Demand (COD) |  | Industry type: Meat & Poultry |  |  |  | 4.1 (2-7) | g/l | Equation 8 on Page 6.19 of the Revised 1996 IPCC Guidelines for National Greenhouse Gas Inventories: Reference Manual | Worksheet 6-3, Sheet 1 of 4 | Doorn, M.R.J., R. Strait, W. Barnard, and B. Eklund (1997), Estimate of Global Greenhouse Gas Emissions from Industrial and Domestic Wastewater Treatment, Final Report, EPA-600/R-97-091 | IPCC Good Practice Guidance and Uncertainty Management in National Greenhouse Gas Inventories (Table 5.4 on Page 5.22) | IPCC
62930 | 6B1 - Industrial Wastewater | 4.D.2 - Industrial Wastewater Treatment and Discharge | METHANE | 1996 IPCC default | Chemical Oxygen Demand (COD) |  | Industry type: Organic Chemicals |  |  |  | 3 (0.8-5) | g/l | Equation 8 on Page 6.19 of the Revised 1996 IPCC Guidelines for National Greenhouse Gas Inventories: Reference Manual | Worksheet 6-3, Sheet 1 of 4 | Doorn, M.R.J., R. Strait, W. Barnard, and B. Eklund (1997), Estimate of Global Greenhouse Gas Emissions from Industrial and Domestic Wastewater Treatment, Final Report, EPA-600/R-97-091 | IPCC Good Practice Guidance and Uncertainty Management in National Greenhouse Gas Inventories (Table 5.4 on Page 5.22) | IPCC
62932 | 6B1 - Industrial Wastewater | 4.D.2 - Industrial Wastewater Treatment and Discharge | METHANE | 1996 IPCC default | Chemical Oxygen Demand (COD) |  | Industry type: Petroleum Refineries |  |  |  | 1.0 (0.4-1.6) | g/l | Equation 8 on Page 6.19 of the Revised 1996 IPCC Guidelines for National Greenhouse Gas Inventories: Reference Manual | Worksheet 6-3, Sheet 1 of 4 | Doorn, M.R.J., R. Strait, W. Barnard, and B. Eklund (1997), Estimate of Global Greenhouse Gas Emissions from Industrial and Domestic Wastewater Treatment, Final Report, EPA-600/R-97-091 | IPCC Good Practice Guidance and Uncertainty Management in National Greenhouse Gas Inventories (Table 5.4 on Page 5.22) | IPCC
62933 | 6B1 - Industrial Wastewater | 4.D.2 - Industrial Wastewater Treatment and Discharge | METHANE | 1996 IPCC default | Chemical Oxygen Demand (COD) |  | Industry type: Plastics & Resins |  |  |  | 3.7 (0.8-5) | g/l | Equation 8 on Page 6.19 of the Revised 1996 IPCC Guidelines for National Greenhouse Gas Inventories: Reference Manual | Worksheet 6-3, Sheet 1 of 4 | Doorn, M.R.J., R. Strait, W. Barnard, and B. Eklund (1997), Estimate of Global Greenhouse Gas Emissions from Industrial and Domestic Wastewater Treatment, Final Report, EPA-600/R-97-091 | IPCC Good Practice Guidance and Uncertainty Management in National Greenhouse Gas Inventories (Table 5.4 on Page 5.22) | IPCC
62934 | 6B1 - Industrial Wastewater | 4.D.2 - Industrial Wastewater Treatment and Discharge | METHANE | 1996 IPCC default | Chemical Oxygen Demand (COD) |  | Industry type: Pulp & Paper (combined) |  |  |  | 9 (1-15) | g/l | Equation 8 on Page 6.19 of the Revised 1996 IPCC Guidelines for National Greenhouse Gas Inventories: Reference Manual | Worksheet 6-3, Sheet 1 of 4 | Doorn, M.R.J., R. Strait, W. Barnard, and B. Eklund (1997), Estimate of Global Greenhouse Gas Emissions from Industrial and Domestic Wastewater Treatment, Final Report, EPA-600/R-97-091 | IPCC Good Practice Guidance and Uncertainty Management in National Greenhouse Gas Inventories (Table 5.4 on Page 5.22) | IPCC
62937 | 6B1 - Industrial Wastewater | 4.D.2 - Industrial Wastewater Treatment and Discharge | METHANE | 1996 IPCC default | Chemical Oxygen Demand (COD) |  | Industry type: Starch Production |  |  |  | 10 (1.5-42) | g/l | Equation 8 on Page 6.19 of the Revised 1996 IPCC Guidelines for National Greenhouse Gas Inventories: Reference Manual | Worksheet 6-3, Sheet 1 of 4 | Doorn, M.R.J., R. Strait, W. Barnard, and B. Eklund (1997), Estimate of Global Greenhouse Gas Emissions from Industrial and Domestic Wastewater Treatment, Final Report, EPA-600/R-97-091 | IPCC Good Practice Guidance and Uncertainty Management in National Greenhouse Gas Inventories (Table 5.4 on Page 5.22) | IPCC
62938 | 6B1 - Industrial Wastewater | 4.D.2 - Industrial Wastewater Treatment and Discharge | METHANE | 1996 IPCC default | Chemical Oxygen Demand (COD) |  | Industry type: Sugar Refining |  |  |  | 3.2 (1-6) | g/l | Equation 8 on Page 6.19 of the Revised 1996 IPCC Guidelines for National Greenhouse Gas Inventories: Reference Manual | Worksheet 6-3, Sheet 1 of 4 | Doorn, M.R.J., R. Strait, W. Barnard, and B. Eklund (1997), Estimate of Global Greenhouse Gas Emissions from Industrial and Domestic Wastewater Treatment, Final Report, EPA-600/R-97-091 | IPCC Good Practice Guidance and Uncertainty Management in National Greenhouse Gas Inventories (Table 5.4 on Page 5.22) | IPCC
62939 | 6B1 - Industrial Wastewater | 4.D.2 - Industrial Wastewater Treatment and Discharge | METHANE | 1996 IPCC default | Chemical Oxygen Demand (COD) |  | Industry type: Textiles (natural) |  |  |  | 0.9 (0.8-1.6) | g/l | Equation 8 on Page 6.19 of the Revised 1996 IPCC Guidelines for National Greenhouse Gas Inventories: Reference Manual | Worksheet 6-3, Sheet 1 of 4 | Doorn, M.R.J., R. Strait, W. Barnard, and B. Eklund (1997), Estimate of Global Greenhouse Gas Emissions from Industrial and Domestic Wastewater Treatment, Final Report, EPA-600/R-97-091 | IPCC Good Practice Guidance and Uncertainty Management in National Greenhouse Gas Inventories (Table 5.4 on Page 5.22) | IPCC
62941 | 6B1 - Industrial Wastewater | 4.D.2 - Industrial Wastewater Treatment and Discharge | METHANE | 1996 IPCC default | Chemical Oxygen Demand (COD) |  | Industry type: Vegetables, Fruits & Juices |  |  |  | 5.0 (2-10) | g/l | Equation 8 on Page 6.19 of the Revised 1996 IPCC Guidelines for National Greenhouse Gas Inventories: Reference Manual | Worksheet 6-3, Sheet 1 of 4 | Doorn, M.R.J., R. Strait, W. Barnard, and B. Eklund (1997), Estimate of Global Greenhouse Gas Emissions from Industrial and Domestic Wastewater Treatment, Final Report, EPA-600/R-97-091 | IPCC Good Practice Guidance and Uncertainty Management in National Greenhouse Gas Inventories (Table 5.4 on Page 5.22) | IPCC
62942 | 6B1 - Industrial Wastewater | 4.D.2 - Industrial Wastewater Treatment and Discharge | METHANE | 1996 IPCC default | Chemical Oxygen Demand (COD) |  | Industry type: Wine & Vinegar |  |  |  | 1.5 (0.7-3.0) | g/l | Equation 8 on Page 6.19 of the Revised 1996 IPCC Guidelines for National Greenhouse Gas Inventories: Reference Manual | Worksheet 6-3, Sheet 1 of 4 | Doorn, M.R.J., R. Strait, W. Barnard, and B. Eklund (1997), Estimate of Global Greenhouse Gas Emissions from Industrial and Domestic Wastewater Treatment, Final Report, EPA-600/R-97-091 | IPCC Good Practice Guidance and Uncertainty Management in National Greenhouse Gas Inventories (Table 5.4 on Page 5.22) | IPCC
62943 | 6C - Waste Incineration | 4.C - Incineration and Open Burning of Waste | CARBON DIOXIDE | 1996 IPCC default | Carbon (C) Content of Waste |  | Type of waste: Municipal Solid Waste (MSW) |  |  | Wet waste | 40 (33-50) | % of waste (wet) | Equation 5.11 on Page 5.25 of the IPCC Good Practice Guidance and Uncertainty Mangement in National Greenhouse Gas Inventories | Not applicable | Judgement by Expert Group | IPCC Good Practice Guidance and Uncertainty Management in National Greenhouse Gas Inventories (Table 5.6 on Page 5.29) | IPCC
62944 | 6C - Waste Incineration | 4.C - Incineration and Open Burning of Waste | CARBON DIOXIDE | 1996 IPCC default | Carbon (C) Content of Waste |  | Type of waste: Sewage Sludge |  |  | Dry matter | 30 | % of sludge (dry matter) | Equation 5.11 on Page 5.25 of the IPCC Good Practice Guidance and Uncertainty Mangement in National Greenhouse Gas Inventories | Not applicable | Judgement by Expert Group | IPCC Good Practice Guidance and Uncertainty Management in National Greenhouse Gas Inventories (Table 5.6 on Page 5.29) | IPCC
62945 | 6C - Waste Incineration | 4.C - Incineration and Open Burning of Waste | CARBON DIOXIDE | 1996 IPCC default | Carbon (C) Content of Waste |  | Type of waste: Clinical Waste |  |  | Dry matter | 60 | % of waste (dry matter) | Equation 5.11 on Page 5.25 of the IPCC Good Practice Guidance and Uncertainty Mangement in National Greenhouse Gas Inventories | Not applicable | Judgement by Expert Group | IPCC Good Practice Guidance and Uncertainty Management in National Greenhouse Gas Inventories (Table 5.6 on Page 5.29) | IPCC
62946 | 6C - Waste Incineration | 4.C - Incineration and Open Burning of Waste | CARBON DIOXIDE | 1996 IPCC default | Carbon (C) Content of Waste |  | Type of waste: Hazardous Waste |  |  | Wet waste | 50 | % of waste (wet) | Equation 5.11 on Page 5.25 of the IPCC Good Practice Guidance and Uncertainty Mangement in National Greenhouse Gas Inventories | Not applicable | Judgement by Expert Group | IPCC Good Practice Guidance and Uncertainty Management in National Greenhouse Gas Inventories (Table 5.6 on Page 5.29) | IPCC
62947 | 6C - Waste Incineration | 4.C - Incineration and Open Burning of Waste | CARBON DIOXIDE | 1996 IPCC default | Fossil Carbon as % of Total Carbon |  | Type of waste: Municipal Solid Waste (MSW) |  |  | Wet waste | 40 (30-50) | % | Equation 5.11 on Page 5.25 of the IPCC Good Practice Guidance and Uncertainty Mangement in National Greenhouse Gas Inventories | Not applicable | Judgement by Expert Group | IPCC Good Practice Guidance and Uncertainty Management in National Greenhouse Gas Inventories (Table 5.6 on Page 5.29) | IPCC
62948 | 6C - Waste Incineration | 4.C - Incineration and Open Burning of Waste | CARBON DIOXIDE | 2006 IPCC default | Fossil carbon fraction in % of total carbon content | Incineration and open burning of waste | for sewage sludge Incineration in controlled facilities; open burning in open air, open dumps |  |  |  | 0 | % | Equation 5.1 of Chapter 5, Volume 5 of 2006 Guidelines `Equation 5.11 on Page 5.25 of the IPCC Good Practice Guidance and Uncertainty Mangement in National Greenhouse Gas Inventories | 4C1 and 4C2 | GPG2000, Lead Authors of the 2006 IPCC Guidelines, expert judgment by authors of IPCC Good Practice Guidance and Uncertainty Management for National Greenhouse Gas Inventories | Table 5.2 p 5.18, Chapter 5 in Volume 5 of the 2006 IPCC Guidelines | IPCC
62949 | 6C - Waste Incineration | 4.C - Incineration and Open Burning of Waste | CARBON DIOXIDE | 1996 IPCC default | Fossil Carbon as % of Total Carbon |  | Type of waste: Clinical Waste |  |  | Dry matter | 40 (30-50) | % | Equation 5.11 on Page 5.25 of the IPCC Good Practice Guidance and Uncertainty Mangement in National Greenhouse Gas Inventories | Not applicable | Judgement by Expert Group | IPCC Good Practice Guidance and Uncertainty Management in National Greenhouse Gas Inventories (Table 5.6 on Page 5.29) | IPCC
62950 | 6C - Waste Incineration | 4.C - Incineration and Open Burning of Waste | CARBON DIOXIDE | 1996 IPCC default | Fossil Carbon as % of Total Carbon |  | Type of waste: Hazardous Waste |  |  | Wet waste | 90 (90-100) | % | Equation 5.11 on Page 5.25 of the IPCC Good Practice Guidance and Uncertainty Mangement in National Greenhouse Gas Inventories | Not applicable | Judgement by Expert Group | IPCC Good Practice Guidance and Uncertainty Management in National Greenhouse Gas Inventories (Table 5.6 on Page 5.29) | IPCC
62951 | 6C - Waste Incineration | 4.C - Incineration and Open Burning of Waste | CARBON DIOXIDE | 1996 IPCC default | Efficiency of Combustion |  | Type of waste: Municipal Solid Waste (MSW) |  |  | Wet waste | 95 (95-99) | % | Equation 5.11 on Page 5.25 of the IPCC Good Practice Guidance and Uncertainty Mangement in National Greenhouse Gas Inventories | Not applicable | Judgement by Expert Group | IPCC Good Practice Guidance and Uncertainty Management in National Greenhouse Gas Inventories (Table 5.6 on Page 5.29) | IPCC
62952 | 6C - Waste Incineration | 4.C - Incineration and Open Burning of Waste | CARBON DIOXIDE | 1996 IPCC default | Efficiency of Combustion |  | Type of waste: Sewage Sludge |  |  | Dry matter | 95 | % | Equation 5.11 on Page 5.25 of the IPCC Good Practice Guidance and Uncertainty Mangement in National Greenhouse Gas Inventories | Not applicable | Judgement by Expert Group | IPCC Good Practice Guidance and Uncertainty Management in National Greenhouse Gas Inventories (Table 5.6 on Page 5.29) | IPCC
62953 | 6C - Waste Incineration | 4.C - Incineration and Open Burning of Waste | CARBON DIOXIDE | 1996 IPCC default | Efficiency of Combustion |  | Type of waste: Clinical Waste |  |  | Dry matter | 95 (50-99.5) | % | Equation 5.11 on Page 5.25 of the IPCC Good Practice Guidance and Uncertainty Mangement in National Greenhouse Gas Inventories | Not applicable | Judgement by Expert Group | IPCC Good Practice Guidance and Uncertainty Management in National Greenhouse Gas Inventories (Table 5.6 on Page 5.29) | IPCC
62954 | 6C - Waste Incineration | 4.C - Incineration and Open Burning of Waste | CARBON DIOXIDE | 1996 IPCC default | Efficiency of Combustion |  | Type of waste: Hazardous Waste |  |  | Wet waste | 99.5 (95-99.5) | % | Equation 5.11 on Page 5.25 of the IPCC Good Practice Guidance and Uncertainty Mangement in National Greenhouse Gas Inventories | Not applicable | Judgement by Expert Group | IPCC Good Practice Guidance and Uncertainty Management in National Greenhouse Gas Inventories (Table 5.6 on Page 5.29) | IPCC
62955 | 6C - Waste Incineration | 4.C - Incineration and Open Burning of Waste | NITROUS OXIDE | 1996 IPCC default | Emission Factors for N2O from Waste Incineration | Incineration plant type: Hearth or grate | Type of waste: Municipal Solid Waste (MSW) | Germany |  | Dry Waste | 5.5-66 | kg N2O/Gg waste (dry) | Equation 5.12 on Page 5.26 of the IPCC Good Practice Guidance and Uncertainty Mangement in National Greenhouse Gas Inventories | Not applicable |  | IPCC Good Practice Guidance and Uncertainty Management in National Greenhouse Gas Inventories (Table 5.7 on Page 5.30) | IPCC
62956 | 6C - Waste Incineration | 4.C - Incineration and Open Burning of Waste | NITROUS OXIDE | 1996 IPCC default | Emission Factors for N2O from Waste Incineration | Incineration plant type: Hearth or grate | Type of waste: Municipal Solid Waste (MSW) | United Kingdom of Great Britain and Northern Ireland |  | Dry Waste | 5.5-11 (average); 30 (highest | kg N2O/Gg waste (dry) | Equation 5.12 on Page 5.26 of the IPCC Good Practice Guidance and Uncertainty Mangement in National Greenhouse Gas Inventories | Not applicable | Environment Agency of the United Kingdom (1999), Environment Agency"s Technical Guidance Notes, Environment Agency`s Pollution Inventory (1998 Data), UK | IPCC Good Practice Guidance and Uncertainty Management in National Greenhouse Gas Inventories (Table 5.7 on Page 5.30) | IPCC
62957 | 6C - Waste Incineration | 4.C - Incineration and Open Burning of Waste | NITROUS OXIDE | 1996 IPCC default | Emission Factors for N2O from Waste Incineration | Incineration plant type: Hearth or grate | Type of waste: Municipal Solid Waste (MSW) | Japan |  | Wet Waste | 40-150 | kg N2O/Gg waste (wet) | Equation 5.12 on Page 5.26 of the IPCC Good Practice Guidance and Uncertainty Mangement in National Greenhouse Gas Inventories | Not applicable | Yasuda, K. (1993), Emissions of Greenhouse Gases from Waste Incineration. Report of Kanagawa Environmental Research Center, vol. 16, pp. 49-53 | IPCC Good Practice Guidance and Uncertainty Management in National Greenhouse Gas Inventories (Table 5.7 on Page 5.30) | IPCC
62958 | 6C - Waste Incineration | 4.C - Incineration and Open Burning of Waste | NITROUS OXIDE | 1996 IPCC default | Emission Factors for N2O from Waste Incineration | Incineration plant type: Hearth or grate | Type of waste: Sewage Sludge | Japan |  | Wet | 400 | kg N2O/Gg sewage sludge (wet) | Equation 5.12 on Page 5.26 of the IPCC Good Practice Guidance and Uncertainty Mangement in National Greenhouse Gas Inventories | Not applicable | Yasuda, K. (1993), Emissions of Greenhouse Gases from Waste Incineration. Report of Kanagawa Environmental Research Center, vol. 16, pp. 49-53 | IPCC Good Practice Guidance and Uncertainty Management in National Greenhouse Gas Inventories (Table 5.7 on Page 5.30) | IPCC
62959 | 6C - Waste Incineration | 4.C - Incineration and Open Burning of Waste | NITROUS OXIDE | 1996 IPCC default | Emission Factors for N2O from Waste Incineration | Incineration plant type: Rotating | Type of waste: Hazardous Waste (from industry); | Germany |  | Dry Waste | 210-240 | kg N2O/Gg waste (dry) | Equation 5.12 on Page 5.26 of the IPCC Good Practice Guidance and Uncertainty Mangement in National Greenhouse Gas Inventories | Not applicable |  | IPCC Good Practice Guidance and Uncertainty Management in National Greenhouse Gas Inventories (Table 5.7 on Page 5.30) | IPCC
62960 | 6C - Waste Incineration | 4.C - Incineration and Open Burning of Waste | NITROUS OXIDE | 1996 IPCC default | Emission Factors for N2O from Waste Incineration | Incineration plant type: Fluidised bed | Type of waste: Municipal Solid Waste (MSW) | Japan |  | Wet Waste | 240-660 | kg N2O/Gg waste (wet) | Equation 5.12 on Page 5.26 of the IPCC Good Practice Guidance and Uncertainty Mangement in National Greenhouse Gas Inventories | Not applicable | Yasuda, K. (1993), Emissions of Greenhouse Gases from Waste Incineration. Report of Kanagawa Environmental Research Center, vol. 16, pp. 49-53 | IPCC Good Practice Guidance and Uncertainty Management in National Greenhouse Gas Inventories (Table 5.7 on Page 5.30) | IPCC
62961 | 6C - Waste Incineration | 4.C - Incineration and Open Burning of Waste | NITROUS OXIDE | 1996 IPCC default | Emission Factors for N2O from Waste Incineration | Incineration plant type: Fluidised bed | Type of waste: Sewage Sludge; | Germany |  | Dry matter | 800 | kg N2O/Gg sewage sludge (dry matter) | Equation 5.12 on Page 5.26 of the IPCC Good Practice Guidance and Uncertainty Mangement in National Greenhouse Gas Inventories | Not applicable |  | IPCC Good Practice Guidance and Uncertainty Management in National Greenhouse Gas Inventories (Table 5.7 on Page 5.30) | IPCC
62962 | 6C - Waste Incineration | 4.C - Incineration and Open Burning of Waste | NITROUS OXIDE | 1996 IPCC default | Emission Factors for N2O from Waste Incineration | Incineration plant type: Fluidised bed | Type of waste: Sewage Sludge; | United Kingdom of Great Britain and Northern Ireland |  | Dry matter | 100-1500 | kg N2O/Gg sewage sludge (dry matter) | Equation 5.12 on Page 5.26 of the IPCC Good Practice Guidance and Uncertainty Mangement in National Greenhouse Gas Inventories | Not applicable | Environment Agency of the United Kingdom (1999), Environment Agency"s Technical Guidance Notes, Environment Agency`s Pollution Inventory (1998 Data), UK | IPCC Good Practice Guidance and Uncertainty Management in National Greenhouse Gas Inventories (Table 5.7 on Page 5.30) | IPCC
62963 | 6C - Waste Incineration | 4.C - Incineration and Open Burning of Waste | NITROUS OXIDE | 1996 IPCC default | Emission Factors for N2O from Waste Incineration | Incineration plant type: Fluidised bed | Type of waste: Sewage Sludge; | Japan |  | Wet | 300-1530 | kg N2O/Gg sewage sludge (wet) | Equation 5.12 on Page 5.26 of the IPCC Good Practice Guidance and Uncertainty Mangement in National Greenhouse Gas Inventories | Not applicable | Yasuda, K. (1993), Emissions of Greenhouse Gases from Waste Incineration. Report of Kanagawa Environmental Research Center, vol. 16, pp. 49-53 | IPCC Good Practice Guidance and Uncertainty Management in National Greenhouse Gas Inventories (Table 5.7 on Page 5.30) | IPCC
66026 | 6A - Solid Waste Disposal on Land | 4.A - Solid Waste Disposal | METHANE | 1996 IPCC default | Fraction of Degradable Organic Carbon Dissimilated (DOCF) | [5 empty] | 0.77 | fraction | Equation 5.1 on Page 5.6 and Equation 5.3 on Page 5.7 of the IPCC Good Practice Guidance and Uncertainty Management in National Greenhouse Gas Inventories | Worksheet 6-1, Sheet 1 of 1 | Tabasaran, ). (1981), Gas Production from Landfill. In Household Waste Management in Europe, Economics and Techniques, A.V. Bridgewater and Lindgren, K. (eds), Van Nostrand Reinhold CO, New York, USA, pp. 159-175. and Bingemer, H.G. and P.J. Crutzen (1987), The production of methane from solid wastes. Journal of Geophysical Research, 92 (D2), pp. 2181-2187. | Revised 1996 IPCC Guidelines for National Greenhouse Gas Inventories (Page 6.9 of the Reference Manual); IPCC Good Practice Guid | IPCC
66027 | 6A - Solid Waste Disposal on Land | 4.A - Solid Waste Disposal | METHANE | 1996 IPCC default | Fraction of Degradable Organic Carbon Dissimilated (DOCF) | [5 empty] | 0.5-0.6 | fraction | Equation 5.1 on Page 5.6 and Equation 5.3 on Page 5.7 of the IPCC Good Practice Guidance and Uncertainty Management in National Greenhouse Gas Inventories | Worksheet 6-1, Sheet 1 of 1 | Oonk, H. and Boom, T. (1995), Landfill gas formation, recovery and emissions. TNO-report R95-203, TNO, Appeldoorn, The Netherlands. | IPCC Good Practice Guidance and Uncertainty Management in National Greenhouse Gas Inventories (Page 5.9) | IPCC
66028 | 6A - Solid Waste Disposal on Land | 4.A - Solid Waste Disposal | METHANE | 1996 & 2006 IPCC default | OX (oxidation factor for SWDS) | managed (but not covered with aerated material), unmanaged and uncategorized SWDS |  |  |  |  | 0 | fraction | Equation 3.1 in Chapter 3 of Volume 5, 2006 IPCC Guidelines Equation 5.1 on Page 5.6 and Equation 5.3 on Page 5.7 of the IPCC Good Practice Guidance and Uncertainty Management in National Greenhouse Gas Inventories | IPCC 2006 Waste model, Parameters tab Worksheet 6-1, Sheet 1 of 1 in 1996 IPCC Guidelines |  | table 3.2, p. 3.15 of 2006 IPCC Guidelines Revised 1996 IPCC Guidelines for National Greenhouse Gas Inventories (Page 6.5 of the Reference Manual); IPCC Good Practice Guid | IPCC
66029 | 6A - Solid Waste Disposal on Land | 4.A - Solid Waste Disposal | METHANE | 1996 & 2006 IPCC default | OX (oxidation factor for SWDS) | well-managed covered with CH4 oxidising material (e.g. soil, compost) |  |  |  |  | 0.1 | fraction | Equation 3.1 in Chapter 3 of Volume 5, 2006 IPCC Guidelines Equation 5.1 on Page 5.6 and Equation 5.3 on Page 5.7 of the IPCC Good Practice Guidance and Uncertainty Management in National Greenhouse Gas Inventories | IPCC 2006 Waste model, Parameters tab `Worksheet 6-1, Sheet 1 of 1 in 1996 IPCC Guidelines |  | table 3.2, p. 3.15 of 2006 IPCC Guidelines IPCC Good Practice Guidance and Uncertainty Management in National Greenhouse Gas Inventories (Page 5.10) | IPCC
66030 | 6A - Solid Waste Disposal on Land | 4.A - Solid Waste Disposal | METHANE | 1996 & 2006 IPCC default | F (fraction of methane in generated landfill gas) | [5 empty] | 0.5 | fraction | Equation 3.3 and Equation 3.6 in Chapter 3 of Volume 5, 2006 IPCC Guidelines Equation 5.1 on Page 5.6 and Equation 5.3 on Page 5.7 of the IPCC Good Practice Guidance and Uncertainty Management in National Greenhouse Gas Inventories Equation 1 in page 6.5 Volume 3 of 1996 IPCC Guidelines | IPCC 2006 Waste model, Parameters tab `Worksheet 6-1, Sheet 1 of 1 in 1996 IPCC Guidelines |  | p. 3.15, p.3.26 of 2006 IPCC Guidelines Revised 1996 IPCC Guidelines for National Greenhouse Gas Inventories (Page 6.5 of the Reference Manual); IPCC Good Practice Guidance and Uncertainties Management (p.5.10) | IPCC
66031 | 6A - Solid Waste Disposal on Land | 4.A - Solid Waste Disposal | METHANE | 1996 IPCC default | Frction of Degradable Organic Carbon (DOC) |  | Waste stream: Paper and textiles |  |  |  | 0.4 | fraction | Equation 5.4 on Page 5.9 of the IPCC Good Practice Guidance and Uncertainty Management in National Greenhouse Gas Inventories | Not applicable |  | Revised 1996 IPCC Guidelines for National Greenhouse Gas Inventories (Table 6-3 on Page 6.9 of the Reference Manual); IPCC Good | IPCC
66032 | 6A - Solid Waste Disposal on Land | 4.A - Solid Waste Disposal | METHANE | 1996 IPCC default | Frction of Degradable Organic Carbon (DOC) |  | Waste stream: Garden and park waste, and other (non-food) organic putrescibles |  |  |  | 0.17 | fraction | Equation 5.4 on Page 5.9 of the IPCC Good Practice Guidance and Uncertainty Management in National Greenhouse Gas Inventories | Not applicable |  | Revised 1996 IPCC Guidelines for National Greenhouse Gas Inventories (Table 6-3 on Page 6.9 of the Reference Manual); IPCC Good | IPCC
66033 | 6A - Solid Waste Disposal on Land | 4.A - Solid Waste Disposal | METHANE | 1996 IPCC default | Frction of Degradable Organic Carbon (DOC) |  | Waste stream: Food waste |  |  |  | 0.15 | fraction | Equation 5.4 on Page 5.9 of the IPCC Good Practice Guidance and Uncertainty Management in National Greenhouse Gas Inventories | Not applicable |  | Revised 1996 IPCC Guidelines for National Greenhouse Gas Inventories (Table 6-3 on Page 6.9 of the Reference Manual); IPCC Good | IPCC
66034 | 6A - Solid Waste Disposal on Land | 4.A - Solid Waste Disposal | METHANE | 1996 IPCC default | Frction of Degradable Organic Carbon (DOC) |  | Waste stream: Wood and straw waste |  |  |  | 0.3 | fraction | Equation 5.4 on Page 5.9 of the IPCC Good Practice Guidance and Uncertainty Management in National Greenhouse Gas Inventories | Not applicable |  | Revised 1996 IPCC Guidelines for National Greenhouse Gas Inventories (Table 6-3 on Page 6.9 of the Reference Manual); IPCC Good | IPCC
66035 | 6A - Solid Waste Disposal on Land | 4.A - Solid Waste Disposal | METHANE | 1996 IPCC default | methane generation rate constant (k) |  | Site Conditions: Slow decay , dry site conditions, slowly degradable waste such as wood or paper |  |  |  | 0.05 | 1/year | Equation 5.1 on Page 5.6 of the IPCC Good Practice Guidance and Uncertainty Management in National Greenhouse Gas Inventories | Not applicable | Oonk, H. and Boom, T. (1995), Landfill gas formation, recovery and emissions. TNO-report R95-203, TNO, Appeldoorn, The Netherlands. | IPCC Good Practice Guidance and Uncertainty Management in National Greenhouse Gas Inventories (Page 5.7) | IPCC
66036 | 6A - Solid Waste Disposal on Land | 4.A - Solid Waste Disposal | METHANE | 1996 IPCC default | methane generation rate constant (k) |  | Site Conditions: Rapid decay, high moisture conditions, rapidly degradable waste such as food waste |  |  |  | 0.2 | 1/year | Equation 5.1 on Page 5.6 of the IPCC Good Practice Guidance and Uncertainty Management in National Greenhouse Gas Inventories | Not applicable | Oonk, H. and Boom, T. (1995), Landfill gas formation, recovery and emissions. TNO-report R95-203, TNO, Appeldoorn, The Netherlands. | IPCC Good Practice Guidance and Uncertainty Management in National Greenhouse Gas Inventories (Page 5.7) | IPCC
66037 | 6A - Solid Waste Disposal on Land | 4.A - Solid Waste Disposal | METHANE | 1996 IPCC default | methane generation rate constant (k) | [5 empty] | 0.03 | 1/year | Equation 5.1 on Page 5.6 of the IPCC Good Practice Guidance and Uncertainty Management in National Greenhouse Gas Inventories | Not applicable |  | IPCC Good Practice Guidance and Uncertainty Management in National Greenhouse Gas Inventories (Page 5.7) | IPCC
66038 | 6B1 - Industrial Wastewater | 4.D.2 - Industrial Wastewater Treatment and Discharge | METHANE | 1996 IPCC default | Wastewater Produced/Wastewater Generation |  | Industry Type: Food - Fish Processing |  |  |  | 8-18 | m3/tonnes of product | Equation 8 on Page 6.19 of the Revised 1996 IPCC Guidelines for National Greenhouse Gas Inventories: Reference Manual | Worksheet 6-3, Sheet 1 of 4 | Doorn, M.R.J., R. Strait, W. Barnard, and B. Eklund (1997), Estimate of Global Greenhouse Gas Emissions from Industrial and Domestic Wastewater Treatment, Final Report, EPA-600/R-97-091 | IPCC Good Practice Guidance and Uncertainty Management in National Greenhouse Gas Inventories (Table 5.4 on Page 5.22) | IPCC
66039 | 6B1 - Industrial Wastewater | 4.D.2 - Industrial Wastewater Treatment and Discharge | METHANE | 1996 IPCC default | Wastewater Produced/Wastewater Generation |  | Industry Type: Paints |  |  |  | 1-10 | m3/tonnes of product | Equation 8 on Page 6.19 of the Revised 1996 IPCC Guidelines for National Greenhouse Gas Inventories: Reference Manual | Worksheet 6-3, Sheet 1 of 4 | Doorn, M.R.J., R. Strait, W. Barnard, and B. Eklund (1997), Estimate of Global Greenhouse Gas Emissions from Industrial and Domestic Wastewater Treatment, Final Report, EPA-600/R-97-091 | IPCC Good Practice Guidance and Uncertainty Management in National Greenhouse Gas Inventories (Table 5.4 on Page 5.22) | IPCC
66040 | 6B1 - Industrial Wastewater | 4.D.2 - Industrial Wastewater Treatment and Discharge | METHANE | 1996 IPCC default | Wastewater Produced/Wastewater Generation |  | Industry Type: Soap and Detergents |  |  |  | 1.0-5.0 | m3/tonnes of product | Equation 8 on Page 6.19 of the Revised 1996 IPCC Guidelines for National Greenhouse Gas Inventories: Reference Manual | Worksheet 6-3, Sheet 1 of 4 | Doorn, M.R.J., R. Strait, W. Barnard, and B. Eklund (1997), Estimate of Global Greenhouse Gas Emissions from Industrial and Domestic Wastewater Treatment, Final Report, EPA-600/R-97-091 | IPCC Good Practice Guidance and Uncertainty Management in National Greenhouse Gas Inventories (Table 5.4 on Page 5.22) | IPCC
66041 | 6B1 - Industrial Wastewater | 4.D.2 - Industrial Wastewater Treatment and Discharge | METHANE | 1996 IPCC default | Wastewater Produced/Wastewater Generation |  | Industry Type: Soft Drinks |  |  |  | 2 | m3/tonnes of product | Equation 8 on Page 6.19 of the Revised 1996 IPCC Guidelines for National Greenhouse Gas Inventories: Reference Manual | Worksheet 6-3, Sheet 1 of 4 | Doorn, M.R.J., R. Strait, W. Barnard, and B. Eklund (1997), Estimate of Global Greenhouse Gas Emissions from Industrial and Domestic Wastewater Treatment, Final Report, EPA-600/R-97-091 | IPCC Good Practice Guidance and Uncertainty Management in National Greenhouse Gas Inventories (Table 5.4 on Page 5.22) | IPCC
66042 | 6B1 - Industrial Wastewater | 4.D.2 - Industrial Wastewater Treatment and Discharge | METHANE | 1996 IPCC default | Wastewater Produced/Wastewater Generation |  | Industry Type: Sugar Refining |  |  |  | 4-18 | m3/tonnes of product | Equation 8 on Page 6.19 of the Revised 1996 IPCC Guidelines for National Greenhouse Gas Inventories: Reference Manual | Worksheet 6-3, Sheet 1 of 4 | Doorn, M.R.J., R. Strait, W. Barnard, and B. Eklund (1997), Estimate of Global Greenhouse Gas Emissions from Industrial and Domestic Wastewater Treatment, Final Report, EPA-600/R-97-091 | IPCC Good Practice Guidance and Uncertainty Management in National Greenhouse Gas Inventories (Table 5.4 on Page 5.22) | IPCC
66043 | 6B1 - Industrial Wastewater | 4.D.2 - Industrial Wastewater Treatment and Discharge | METHANE | 1996 IPCC default | Biochemical Oxygen Demand (BOD) |  | Industry Type: Alcohol Refining |  |  |  | 3-11 | g/l | See Pages 6.19 - 6.23 of the Revised 1996 IPCC Guidelines for National Greenhouse Gas Inventories: Reference Manual | Not applicable | Doorn, M.R.J., R. Strait, W. Barnard, and B. Eklund (1997), Estimate of Global Greenhouse Gas Emissions from Industrial and Domestic Wastewater Treatment, Final Report, EPA-600/R-97-091 | IPCC Good Practice Guidance and Uncertainty Management in National Greenhouse Gas Inventories (Table 5.4 on Page 5.22) | IPCC
66044 | 6B1 - Industrial Wastewater | 4.D.2 - Industrial Wastewater Treatment and Discharge | METHANE | 1996 IPCC default | Biochemical Oxygen Demand (BOD) |  | Industry Type: Beverage - Coke |  |  |  | 0.1 | g/l | See Pages 6.19 - 6.23 of the Revised 1996 IPCC Guidelines for National Greenhouse Gas Inventories: Reference Manual | Not applicable | Doorn, M.R.J., R. Strait, W. Barnard, and B. Eklund (1997), Estimate of Global Greenhouse Gas Emissions from Industrial and Domestic Wastewater Treatment, Final Report, EPA-600/R-97-091 | IPCC Good Practice Guidance and Uncertainty Management in National Greenhouse Gas Inventories (Table 5.4 on Page 5.22) | IPCC
66045 | 6B1 - Industrial Wastewater | 4.D.2 - Industrial Wastewater Treatment and Discharge | METHANE | 1996 IPCC default | Biochemical Oxygen Demand (BOD) |  | Industry Type: Soap and Detergents |  |  |  | 0.3-0.8 | g/l | See Pages 6.19 - 6.23 of the Revised 1996 IPCC Guidelines for National Greenhouse Gas Inventories: Reference Manual | Not applicable | Doorn, M.R.J., R. Strait, W. Barnard, and B. Eklund (1997), Estimate of Global Greenhouse Gas Emissions from Industrial and Domestic Wastewater Treatment, Final Report, EPA-600/R-97-091 | IPCC Good Practice Guidance and Uncertainty Management in National Greenhouse Gas Inventories (Table 5.4 on Page 5.22) | IPCC
66046 | 6B1 - Industrial Wastewater | 4.D.2 - Industrial Wastewater Treatment and Discharge | METHANE | 1996 IPCC default | Biochemical Oxygen Demand (BOD) |  | Industry Type: Beverage - Soft Drinks |  |  |  | 1.0 | g/l | See Pages 6.19 - 6.23 of the Revised 1996 IPCC Guidelines for National Greenhouse Gas Inventories: Reference Manual | Not applicable | Doorn, M.R.J., R. Strait, W. Barnard, and B. Eklund (1997), Estimate of Global Greenhouse Gas Emissions from Industrial and Domestic Wastewater Treatment, Final Report, EPA-600/R-97-091 | IPCC Good Practice Guidance and Uncertainty Management in National Greenhouse Gas Inventories (Table 5.4 on Page 5.22) | IPCC
66047 | 6B1 - Industrial Wastewater | 4.D.2 - Industrial Wastewater Treatment and Discharge | METHANE | 1996 IPCC default | Biochemical Oxygen Demand (BOD) |  | Industry Type: Sugar Refining |  |  |  | 2-8 | g/l | See Pages 6.19 - 6.23 of the Revised 1996 IPCC Guidelines for National Greenhouse Gas Inventories: Reference Manual | Not applicable | Doorn, M.R.J., R. Strait, W. Barnard, and B. Eklund (1997), Estimate of Global Greenhouse Gas Emissions from Industrial and Domestic Wastewater Treatment, Final Report, EPA-600/R-97-091 | IPCC Good Practice Guidance and Uncertainty Management in National Greenhouse Gas Inventories (Table 5.4 on Page 5.22) | IPCC
66048 | 6B1 - Industrial Wastewater | 4.D.2 - Industrial Wastewater Treatment and Discharge | METHANE | 1996 IPCC default | Chemical Oxygen Demand (COD) |  | Industry Type: Paints |  |  |  | 1-10 | g/l | Equation 8 on Page 6.19 of the Revised 1996 IPCC Guidelines for National Greenhouse Gas Inventories: Reference Manual | Worksheet 6-3, Sheet 1 of 4 | Doorn, M.R.J., R. Strait, W. Barnard, and B. Eklund (1997), Estimate of Global Greenhouse Gas Emissions from Industrial and Domestic Wastewater Treatment, Final Report, EPA-600/R-97-091 | IPCC Good Practice Guidance and Uncertainty Management in National Greenhouse Gas Inventories (Table 5.4 on Page 5.22) | IPCC
66049 | 6B1 - Industrial Wastewater | 4.D.2 - Industrial Wastewater Treatment and Discharge | METHANE | 1996 IPCC default | Chemical Oxygen Demand (COD) |  | Industry Type: Soap and Detergents |  |  |  | 0.5-1.2 | g/l | Equation 8 on Page 6.19 of the Revised 1996 IPCC Guidelines for National Greenhouse Gas Inventories: Reference Manual | Worksheet 6-3, Sheet 1 of 4 | Doorn, M.R.J., R. Strait, W. Barnard, and B. Eklund (1997), Estimate of Global Greenhouse Gas Emissions from Industrial and Domestic Wastewater Treatment, Final Report, EPA-600/R-97-091 | IPCC Good Practice Guidance and Uncertainty Management in National Greenhouse Gas Inventories (Table 5.4 on Page 5.22) | IPCC
66050 | 6B1 - Industrial Wastewater | 4.D.2 - Industrial Wastewater Treatment and Discharge | METHANE | 1996 IPCC default | Chemical Oxygen Demand (COD) |  | Industry Type: Soft Drinks |  |  |  | 2.0 | g/l | Equation 8 on Page 6.19 of the Revised 1996 IPCC Guidelines for National Greenhouse Gas Inventories: Reference Manual | Worksheet 6-3, Sheet 1 of 4 | Doorn, M.R.J., R. Strait, W. Barnard, and B. Eklund (1997), Estimate of Global Greenhouse Gas Emissions from Industrial and Domestic Wastewater Treatment, Final Report, EPA-600/R-97-091 | IPCC Good Practice Guidance and Uncertainty Management in National Greenhouse Gas Inventories (Table 5.4 on Page 5.22) | IPCC
66051 | 6B1 - Industrial Wastewater | 4.D.2 - Industrial Wastewater Treatment and Discharge | METHANE | 1996 IPCC default | Chemical Oxygen Demand (COD) |  | Industry Type: Vegetable Oils |  |  |  | 0.5-1.2 | g/l | Equation 8 on Page 6.19 of the Revised 1996 IPCC Guidelines for National Greenhouse Gas Inventories: Reference Manual | Worksheet 6-3, Sheet 1 of 4 | Doorn, M.R.J., R. Strait, W. Barnard, and B. Eklund (1997), Estimate of Global Greenhouse Gas Emissions from Industrial and Domestic Wastewater Treatment, Final Report, EPA-600/R-97-091 | IPCC Good Practice Guidance and Uncertainty Management in National Greenhouse Gas Inventories (Table 5.4 on Page 5.22) | IPCC
614476 | 6A - Solid Waste Disposal on Land 6C - Waste Incineration 6D - Other (please specify) | 4.A - Solid Waste Disposal 4.B - Biological Treatment of Solid Waste 4.C - Incineration and Open Burning of Waste | METHANE CARBON DIOXIDE NITROUS OXIDE | 2006 IPCC default | MSW Generation Rate |  | Wet waste | Eastern Asia |  |  | 0.37 | tonnes/cap/yr |  | Category 4A:IPCC Waste model, 4C1 and 4C2 in 2006 Guidelines, 6-1A in 1996 Guidelines, | Expert judgement by lead authors of Chapter 2 | Table 2.1, p.2.5 in 2006 IPCC Guidelines | IPCC
614477 | 6A - Solid Waste Disposal on Land 6C - Waste Incineration 6D - Other (please specify) | 4.A - Solid Waste Disposal 4.B - Biological Treatment of Solid Waste 4.C - Incineration and Open Burning of Waste | METHANE CARBON DIOXIDE NITROUS OXIDE | 2006 IPCC default | MSW Generation Rate |  | Wet waste | South-Central Asia |  |  | 0.21 | tonnes/cap/yr |  | Category 4A:IPCC Waste model, 4C1 and 4C2 in 2006 Guidelines, 6-1A in 1996 Guidelines, | Expert judgement by lead authors of Chapter 2 | Table 2.1, p.2.5 in 2006 IPCC Guidelines | IPCC
614478 | 6A - Solid Waste Disposal on Land 6C - Waste Incineration 6D - Other (please specify) | 4.A - Solid Waste Disposal 4.B - Biological Treatment of Solid Waste 4.C - Incineration and Open Burning of Waste | METHANE CARBON DIOXIDE NITROUS OXIDE | 2006 IPCC default | MSW Generation Rate |  | Wet waste | South-East Asia |  |  | 0.27 | tonnes/cap/yr |  | Category 4A:IPCC Waste model, 4C1 and 4C2 in 2006 Guidelines, 6-1A in 1996 Guidelines, | Expert judgement by lead authors of Chapter 2 | Table 2.1, p.2.5 in 2006 IPCC Guidelines | IPCC
614479 | 6A - Solid Waste Disposal on Land 6C - Waste Incineration 6D - Other (please specify) | 4.A - Solid Waste Disposal 4.B - Biological Treatment of Solid Waste 4.C - Incineration and Open Burning of Waste | METHANE CARBON DIOXIDE NITROUS OXIDE | 2006 IPCC default | MSW Generation Rate |  | Wet waste | Africa |  | Data not available for regions of Africa | 0.29 | tonnes/cap/yr |  | Category 4A:IPCC Waste model, 4C1 and 4C2 in 2006 Guidelines, 6-1A in 1996 Guidelines, | Expert judgement by lead authors of Chapter 2 | Table 2.1, p.2.5 in 2006 IPCC Guidelines | IPCC
614480 | 6A - Solid Waste Disposal on Land 6C - Waste Incineration 6D - Other (please specify) | 4.A - Solid Waste Disposal 4.B - Biological Treatment of Solid Waste 4.C - Incineration and Open Burning of Waste | METHANE CARBON DIOXIDE NITROUS OXIDE | 2006 IPCC default | MSW Generation Rate |  | Wet waste | Eastern Europe |  |  | 0.38 | tonnes/cap/yr |  | Category 4A:IPCC Waste model, 4C1 and 4C2 in 2006 Guidelines, 6-1A in 1996 Guidelines, | Expert judgement by lead authors of Chapter 2 | Table 2.1, p.2.5 in 2006 IPCC Guidelines | IPCC
614481 | 6A - Solid Waste Disposal on Land 6C - Waste Incineration 6D - Other (please specify) | 4.A - Solid Waste Disposal 4.B - Biological Treatment of Solid Waste 4.C - Incineration and Open Burning of Waste | METHANE CARBON DIOXIDE NITROUS OXIDE | 2006 IPCC default | MSW Generation Rate |  | Wet waste | Northern Europe |  |  | 0.64 | tonnes/cap/yr |  | Category 4A:IPCC Waste model, 4C1 and 4C2 in 2006 Guidelines, 6-1A in 1996 Guidelines, | Expert judgement by lead authors of Chapter 2 | Table 2.1, p.2.5 in 2006 IPCC Guidelines | IPCC
614482 | 6A - Solid Waste Disposal on Land 6C - Waste Incineration 6D - Other (please specify) | 4.A - Solid Waste Disposal 4.B - Biological Treatment of Solid Waste 4.C - Incineration and Open Burning of Waste | METHANE CARBON DIOXIDE NITROUS OXIDE | 2006 IPCC default | MSW Generation Rate |  | Wet waste | Southern Europe |  |  | 0.52 | tonnes/cap/yr |  | Category 4A:IPCC Waste model, 4C1 and 4C2 in 2006 Guidelines, 6-1A in 1996 Guidelines, | Expert judgement by lead authors of Chapter 2 | Table 2.1, p.2.5 in 2006 IPCC Guidelines | IPCC
614483 | 6A - Solid Waste Disposal on Land 6C - Waste Incineration 6D - Other (please specify) | 4.A - Solid Waste Disposal 4.B - Biological Treatment of Solid Waste 4.C - Incineration and Open Burning of Waste | METHANE CARBON DIOXIDE NITROUS OXIDE | 2006 IPCC default | MSW Generation Rate |  | Wet waste | Western Europe |  |  | 0.56 | tonnes/cap/yr |  | Category 4A:IPCC Waste model, 4C1 and 4C2 in 2006 Guidelines, 6-1A in 1996 Guidelines, | Expert judgement by lead authors of Chapter 2 | Table 2.1, p.2.5 in 2006 IPCC Guidelines | IPCC
614484 | 6A - Solid Waste Disposal on Land 6C - Waste Incineration 6D - Other (please specify) | 4.A - Solid Waste Disposal 4.B - Biological Treatment of Solid Waste 4.C - Incineration and Open Burning of Waste | METHANE CARBON DIOXIDE NITROUS OXIDE | 2006 IPCC default | MSW Generation Rate |  | Wet waste | Caribbean |  |  | 0.49 | tonnes/cap/yr |  | Category 4A:IPCC Waste model, 4C1 and 4C2 in 2006 Guidelines, 6-1A in 1996 Guidelines, | Expert judgement by lead authors of Chapter 2 | Table 2.1, p.2.5 in 2006 IPCC Guidelines | IPCC
614485 | 6A - Solid Waste Disposal on Land 6C - Waste Incineration 6D - Other (please specify) | 4.A - Solid Waste Disposal 4.B - Biological Treatment of Solid Waste 4.C - Incineration and Open Burning of Waste | METHANE CARBON DIOXIDE NITROUS OXIDE | 2006 IPCC default | MSW Generation Rate |  | Wet waste | Central America |  |  | 0.21 | tonnes/cap/yr |  | Category 4A:IPCC Waste model, 4C1 and 4C2 in 2006 Guidelines, 6-1A in 1996 Guidelines, | Expert judgement by lead authors of Chapter 2 | Table 2.1, p.2.5 in 2006 IPCC Guidelines | IPCC
614486 | 6A - Solid Waste Disposal on Land 6C - Waste Incineration 6D - Other (please specify) | 4.A - Solid Waste Disposal 4.B - Biological Treatment of Solid Waste 4.C - Incineration and Open Burning of Waste | METHANE CARBON DIOXIDE NITROUS OXIDE | 2006 IPCC default | MSW Generation Rate |  | Wet waste | Latin America and Caribbean |  |  | 0.26 | tonnes/cap/yr |  | Category 4A:IPCC Waste model, 4C1 and 4C2 in 2006 Guidelines, 6-1A in 1996 Guidelines, | Expert judgement by lead authors of Chapter 2 | Table 2.1, p.2.5 in 2006 IPCC Guidelines | IPCC
614487 | 6A - Solid Waste Disposal on Land 6C - Waste Incineration 6D - Other (please specify) | 4.A - Solid Waste Disposal 4.B - Biological Treatment of Solid Waste 4.C - Incineration and Open Burning of Waste | METHANE CARBON DIOXIDE NITROUS OXIDE | 2006 IPCC default | MSW Generation Rate |  | Wet waste | North America |  |  | 0.65 | tonnes/cap/yr |  | Category 4A:IPCC Waste model, 4C1 and 4C2 in 2006 Guidelines, 6-1A in 1996 Guidelines, | Expert judgement by lead authors of Chapter 2 | Table 2.1, p.2.5 in 2006 IPCC Guidelines | IPCC
614488 | 6A - Solid Waste Disposal on Land 6C - Waste Incineration 6D - Other (please specify) | 4.A - Solid Waste Disposal 4.B - Biological Treatment of Solid Waste 4.C - Incineration and Open Burning of Waste | METHANE CARBON DIOXIDE NITROUS OXIDE | 2006 IPCC default | MSW Generation Rate |  | Wet waste | Oceania |  | Based on data from Australia and New Zealand only | 0.69 | tonnes/cap/yr |  | Category 4A:IPCC Waste model, 4C1 and 4C2 in 2006 Guidelines, 6-1A in 1996 Guidelines, | Expert judgement by lead authors of Chapter 2 | Table 2.1, p.2.5 in 2006 IPCC Guidelines | IPCC
614489 | 6C - Waste Incineration | 4.C - Incineration and Open Burning of Waste | METHANE | 2006 IPCC default | MSW generation and management practices | MSW disposed to SWDS, incinerated, composted, and other MSW management unspecified. Data are assumed to be applicable for the year 2000. | based on weignt of wet waste | Eastern Asia |  | Other MSW management unspecified includes data on recycling for some countries | Fraction of MSW disposed to SWDS = 0.55, incinerated = 0.26, composted = 0.01, and other MSW management unspecified = 0.18 | fraction | Category code: 4A: Equation 3.2 in page 3.9, 4B:Equation 4.1 in page 4.5, 4C: Equation 5.4 in page 5.12 in Vol. 5 of 2006 Guidelines, Equation 5.3 in Chapter 5 of GPG2000, Equation 1 in page 6.3 in Vol.3 of 1996 Guidelines. | 4A:IPCC Waste model, 4B, 4C1 and 4C2 in 2006 Guidelines, 6-1A in 1996 Guidelines, | Expert judgement by lead authors of Chapter 2 | Table 2.1, p.2.5 in 2006 IPCC Guidelines | IPCC
614490 | 6C - Waste Incineration | 4.C - Incineration and Open Burning of Waste | METHANE | 2006 IPCC default | MSW generation and management practices | MSW disposed to SWDS, incinerated, composted, and other MSW management unspecified. Data are assumed to be applicable for the year 2000. | based on weignt of wet waste | South-Central Asia |  | Other MSW management unspecified includes data on recycling for some countries | Fraction of MSW disposed to SWDS = 0.74, composted = 0.05, and other MSW management unspecified = 0.21 | fraction | Category code: 4A: Equation 3.2 in page 3.9, 4B:Equation 4.1 in page 4.5, 4C: Equation 5.4 in page 5.12 in Vol. 5 of 2006 Guidelines, Equation 5.3 in Chapter 5 of GPG2000, Equation 1 in page 6.3 in Vol.3 of 1996 Guidelines. | 4A:IPCC Waste model, 4B, 4C1 and 4C2 in 2006 Guidelines, 6-1A in 1996 Guidelines, | Expert judgement by lead authors of Chapter 2 | Table 2.1, p.2.5 in 2006 IPCC Guidelines | IPCC
614491 | 6C - Waste Incineration | 4.C - Incineration and Open Burning of Waste | METHANE | 2006 IPCC default | MSW generation and management practices | MSW disposed to SWDS, incinerated, composted, and other MSW management unspecified. Data are assumed to be applicable for the year 2000. | based on weignt of wet waste | South-East Asia |  | Other MSW management unspecified includes data on recycling for some countries | Fraction of MSW disposed to SWDS = 0.59, incinerated = 0.09, composted = 0.05, and other MSW management unspecified = 0.27 | fraction | Category code: 4A: Equation 3.2 in page 3.9, 4B:Equation 4.1 in page 4.5, 4C: Equation 5.4 in page 5.12 in Vol. 5 of 2006 Guidelines, Equation 5.3 in Chapter 5 of GPG2000, Equation 1 in page 6.3 in Vol.3 of 1996 Guidelines. | 4A:IPCC Waste model, 4B, 4C1 and 4C2 in 2006 Guidelines, 6-1A in 1996 Guidelines, | Expert judgement by lead authors of Chapter 2 | Table 2.1, p.2.5 in 2006 IPCC Guidelines | IPCC
614492 | 6C - Waste Incineration | 4.C - Incineration and Open Burning of Waste | METHANE | 2006 IPCC default | MSW generation and management practices | MSW disposed to SWDS, incinerated, composted, and other MSW management unspecified. Data are assumed to be applicable for the year 2000. | based on weignt of wet waste | Africa |  | Other MSW management unspecified includes data on recycling for some countries | Fraction of MSW disposed to SWDS = 0.69, and other MSW management unspecified = 0.31 | fraction | Category code: 4A: Equation 3.2 in page 3.9, 4B:Equation 4.1 in page 4.5, 4C: Equation 5.4 in page 5.12 in Vol. 5 of 2006 Guidelines, Equation 5.3 in Chapter 5 of GPG2000, Equation 1 in page 6.3 in Vol.3 of 1996 Guidelines. | 4A:IPCC Waste model, 4B, 4C1 and 4C2 in 2006 Guidelines, 6-1A in 1996 Guidelines, | Expert judgement by lead authors of Chapter 2 | Table 2.1, p.2.5 in 2006 IPCC Guidelines | IPCC
614493 | 6C - Waste Incineration | 4.C - Incineration and Open Burning of Waste | METHANE | 2006 IPCC default | MSW generation and management practices | MSW disposed to SWDS, incinerated, composted, and other MSW management unspecified. Data are assumed to be applicable for the year 2000. | based on weignt of wet waste | Eastern Europe |  | Other MSW management unspecified includes data on recycling for some countries | Fraction of MSW disposed to SWDS = 0.90, incinerated = 0.04, composted = 0.01, and other MSW management unspecified = 0.02 | fraction | Category code: 4A: Equation 3.2 in page 3.9, 4B:Equation 4.1 in page 4.5, 4C: Equation 5.4 in page 5.12 in Vol. 5 of 2006 Guidelines, Equation 5.3 in Chapter 5 of GPG2000, Equation 1 in page 6.3 in Vol.3 of 1996 Guidelines. | 4A:IPCC Waste model, 4B, 4C1 and 4C2 in 2006 Guidelines, 6-1A in 1996 Guidelines, | Expert judgement by lead authors of Chapter 2 | Table 2.1, p.2.5 in 2006 IPCC Guidelines | IPCC
614494 | 6C - Waste Incineration | 4.C - Incineration and Open Burning of Waste | METHANE | 2006 IPCC default | MSW generation and management practices | MSW disposed to SWDS, incinerated, composted, and other MSW management unspecified. Data are assumed to be applicable for the year 2000. | based on weignt of wet waste | Northern Europe |  | Other MSW management unspecified includes data on recycling for some countries | Fraction of MSW disposed to SWDS = 0.47, incinerated =0.24, composted = 0.08, and other MSW management unspecified = 0.20 | fraction | Category code: 4A: Equation 3.2 in page 3.9, 4B:Equation 4.1 in page 4.5, 4C: Equation 5.4 in page 5.12 in Vol. 5 of 2006 Guidelines, Equation 5.3 in Chapter 5 of GPG2000, Equation 1 in page 6.3 in Vol.3 of 1996 Guidelines. | 4A:IPCC Waste model, 4B, 4C1 and 4C2 in 2006 Guidelines, 6-1A in 1996 Guidelines, | Expert judgement by lead authors of Chapter 2 | Table 2.1, p.2.5 in 2006 IPCC Guidelines | IPCC
614495 | 6C - Waste Incineration | 4.C - Incineration and Open Burning of Waste | METHANE | 2006 IPCC default | MSW generation and management practices | MSW disposed to SWDS, incinerated, composted, and other MSW management unspecified. Data are assumed to be applicable for the year 2000. | based on weignt of wet waste | Southern Europe |  | Other MSW management unspecified includes data on recycling for some countries | Fraction of MSW disposed to SWDS = 0.85, incinerated =0.05, composted = 0.05, and other MSW management unspecified = 0.05 | fraction | Category code: 4A: Equation 3.2 in page 3.9, 4B:Equation 4.1 in page 4.5, 4C: Equation 5.4 in page 5.12 in Vol. 5 of 2006 Guidelines, Equation 5.3 in Chapter 5 of GPG2000, Equation 1 in page 6.3 in Vol.3 of 1996 Guidelines. | 4A:IPCC Waste model, 4B, 4C1 and 4C2 in 2006 Guidelines, 6-1A in 1996 Guidelines, | Expert judgement by lead authors of Chapter 2 | Table 2.1, p.2.5 in 2006 IPCC Guidelines | IPCC
614496 | 6C - Waste Incineration | 4.C - Incineration and Open Burning of Waste | METHANE | 2006 IPCC default | MSW generation and management practices | MSW disposed to SWDS, incinerated, composted, and other MSW management unspecified. Data are assumed to be applicable for the year 2000. | based on weignt of wet waste | Western Europe |  | Other MSW management unspecified includes data on recycling for some countries | Fraction of MSW disposed to SWDS = 0.47, incinerated =0.22, composted = 0.15, and other MSW management unspecified = 0.15 | fraction | Category code: 4A: Equation 3.2 in page 3.9, 4B:Equation 4.1 in page 4.5, 4C: Equation 5.4 in page 5.12 in Vol. 5 of 2006 Guidelines, Equation 5.3 in Chapter 5 of GPG2000, Equation 1 in page 6.3 in Vol.3 of 1996 Guidelines. | 4A:IPCC Waste model, 4B, 4C1 and 4C2 in 2006 Guidelines, 6-1A in 1996 Guidelines, | Expert judgement by lead authors of Chapter 2 | Table 2.1, p.2.5 in 2006 IPCC Guidelines | IPCC
614497 | 6C - Waste Incineration | 4.C - Incineration and Open Burning of Waste | METHANE | 2006 IPCC default | MSW generation and management practices | MSW disposed to SWDS, incinerated, composted, and other MSW management unspecified. Data are assumed to be applicable for the year 2000. | based on weignt of wet waste | Caribbean |  | Other MSW management unspecified includes data on recycling for some countries | Fraction of MSW disposed to SWDS = 0.83, incinerated =0.02, and other MSW management unspecified = 0.15 | fraction | Category code: 4A: Equation 3.2 in page 3.9, 4B:Equation 4.1 in page 4.5, 4C: Equation 5.4 in page 5.12 in Vol. 5 of 2006 Guidelines, Equation 5.3 in Chapter 5 of GPG2000, Equation 1 in page 6.3 in Vol.3 of 1996 Guidelines. | 4A:IPCC Waste model, 4B, 4C1 and 4C2 in 2006 Guidelines, 6-1A in 1996 Guidelines, | Expert judgement by lead authors of Chapter 2 | Table 2.1, p.2.5 in 2006 IPCC Guidelines | IPCC
614498 | 6C - Waste Incineration | 4.C - Incineration and Open Burning of Waste | METHANE | 2006 IPCC default | MSW generation and management practices | MSW disposed to SWDS, incinerated, composted, and other MSW management unspecified. Data are assumed to be applicable for the year 2000. | based on weignt of wet waste | Central America |  | Other MSW management unspecified includes data on recycling for some countries | Fraction of MSW disposed to SWDS = 0.50, and other MSW management unspecified = 0.50 | fraction | Category code: 4A: Equation 3.2 in page 3.9, 4B:Equation 4.1 in page 4.5, 4C: Equation 5.4 in page 5.12 in Vol. 5 of 2006 Guidelines, Equation 5.3 in Chapter 5 of GPG2000, Equation 1 in page 6.3 in Vol.3 of 1996 Guidelines. | 4A:IPCC Waste model, 4B, 4C1 and 4C2 in 2006 Guidelines, 6-1A in 1996 Guidelines, | Expert judgement by lead authors of Chapter 2 | Table 2.1, p.2.5 in 2006 IPCC Guidelines | IPCC
614499 | 6C - Waste Incineration | 4.C - Incineration and Open Burning of Waste | METHANE | 2006 IPCC default | MSW generation and management practices | MSW disposed to SWDS, incinerated, composted, and other MSW management unspecified. Data are assumed to be applicable for the year 2000. | based on weignt of wet waste | Latin America and Caribbean |  | Other MSW management unspecified includes data on recycling for some countries | Fraction of MSW disposed to SWDS = 0.54, incinerate =0.01, composted = 0.003, and other MSW management unspecified = 0.46 | fraction | Category code: 4A: Equation 3.2 in page 3.9, 4B:Equation 4.1 in page 4.5, 4C: Equation 5.4 in page 5.12 in Vol. 5 of 2006 Guidelines, Equation 5.3 in Chapter 5 of GPG2000, Equation 1 in page 6.3 in Vol.3 of 1996 Guidelines. | 4A:IPCC Waste model, 4B, 4C1 and 4C2 in 2006 Guidelines, 6-1A in 1996 Guidelines, | Expert judgement by lead authors of Chapter 2 | Table 2.1, p.2.5 in 2006 IPCC Guidelines | IPCC
614500 | 6C - Waste Incineration | 4.C - Incineration and Open Burning of Waste | METHANE | 2006 IPCC default | MSW generation and management practices | MSW disposed to SWDS, incinerated, composted, and other MSW management unspecified. Data are assumed to be applicable for the year 2000. | based on weignt of wet waste | North America |  | Other MSW management unspecified includes data on recycling for some countries | Fraction of MSW disposed to SWDS = 0.58, incinerate =0.06, composted = 0.06, and other MSW management unspecified = 0.29 | fraction | Category code: 4A: Equation 3.2 in page 3.9, 4B:Equation 4.1 in page 4.5, 4C: Equation 5.4 in page 5.12 in Vol. 5 of 2006 Guidelines, Equation 5.3 in Chapter 5 of GPG2000, Equation 1 in page 6.3 in Vol.3 of 1996 Guidelines. | 4A:IPCC Waste model, 4B, 4C1 and 4C2 in 2006 Guidelines, 6-1A in 1996 Guidelines, | Expert judgement by lead authors of Chapter 2 | Table 2.1, p.2.5 in 2006 IPCC Guidelines | IPCC
614501 | 6C - Waste Incineration | 4.C - Incineration and Open Burning of Waste | METHANE | 2006 IPCC default | MSW generation and management practices | MSW disposed to SWDS, incinerated, composted, and other MSW management unspecified. Data are assumed to be applicable for the year 2000. | based on weignt of wet waste | Oceania |  | Other MSW management unspecified includes data on recycling for some countries | Fraction of MSW disposed to SWDS = 0.85, and other MSW management unspecified = 0.15 | fraction | Category code: 4A: Equation 3.2 in page 3.9, 4B:Equation 4.1 in page 4.5, 4C: Equation 5.4 in page 5.12 in Vol. 5 of 2006 Guidelines, Equation 5.3 in Chapter 5 of GPG2000, Equation 1 in page 6.3 in Vol.3 of 1996 Guidelines. | 4A:IPCC Waste model, 4B, 4C1 and 4C2 in 2006 Guidelines, 6-1A in 1996 Guidelines, | Expert judgement by lead authors of Chapter 2. | Table 2.1, p.2.5 in 2006 IPCC Guidelines | IPCC
614502 | 6C - Waste Incineration | 4.C - Incineration and Open Burning of Waste | METHANE | 2006 IPCC default | MSW composition data by percent |  | based on weignt of wet waste | Eastern Asia |  | Here, MSW composition includes; food waste, paper and cardboard, wood, textiles, rubber and leather, plastics, metal, glass (and pottery and china), and other (e.g., ash, dirt, dust, soil, electronic waste). Data are based on weight of wet waste of MSW without industrial waste at generation around year 2000. | food waste = 26.2, paper and cardboard = 18.8, wood = 3.5, textiles = 3.5, rubber and leather = 1.0, plastics = 14.3, metal = 2.7, glass (and pottery and china) = 3.1, other = 7.4 | % | Category code:4A: Equation 3.7 in p.3.13; 4C: Equation 5.8-5.10 in p.5.17-19 of Vol.5 of 2006 Guidelines | Category 4A:IPCC Waste model, 4C1 and 4C2 in 2006 Guidelines, 6-1A in 1996 Guidelines, | Expert judgement by lead authors of Chapter 2. The region-specific values are calculated from national, partly incomplete composition data. The percentages given may therefore not add up to 100%. Some regions may not have data for some waste types - blanks in the table represent missing data. Reference can be found in Chapter 2, Volume 5 of 2006 Guidelines. | Table 2.3 p. 2.12 in 2006 IPCC Guidelines | IPCC
614503 | 6C - Waste Incineration | 4.C - Incineration and Open Burning of Waste | METHANE | 2006 IPCC default | MSW composition data by percent |  | based on weignt of wet waste | South-Central Asia |  | Here, MSW composition includes; food waste, paper and cardboard, wood, textiles, rubber and leather, plastics, metal, glass (and pottery and china), and other (e.g., ash, dirt, dust, soil, electronic waste). Data are based on weight of wet waste of MSW without industrial waste at generation around year 2000. | food waste = 40.3, paper and cardboard = 11.3 wood = 7.9, textiles = 2.5, rubber and leather = 0.8, plastics = 6.4, metal = 3.8, glass (and pottery and china) = 3.5, other = 21.9 | % | Category code:4A: Equation 3.7 in p.3.13; 4C: Equation 5.8-5.10 in p.5.17-19 of Vol.5 of 2006 Guidelines | Category 4A:IPCC Waste model, 4C1 and 4C2 in 2006 Guidelines, 6-1A in 1996 Guidelines, | Expert judgement by lead authors of Chapter 2. The region-specific values are calculated from national, partly incomplete composition data. The percentages given may therefore not add up to 100%. Some regions may not have data for some waste types - blanks in the table represent missing data. Reference can be found in Chapter 2, Volume 5 of 2006 Guidelines. | Table 2.3 p. 2.12 in 2006 IPCC Guidelines | IPCC
614504 | 6C - Waste Incineration | 4.C - Incineration and Open Burning of Waste | METHANE | 2006 IPCC default | MSW composition data by percent |  | based on weignt of wet waste | South-Eastern Asia |  | Here, MSW composition includes; food waste, paper and cardboard, wood, textiles, rubber and leather, plastics, metal, glass (and pottery and china), and other (e.g., ash, dirt, dust, soil, electronic waste). Data are based on weight of wet waste of MSW without industrial waste at generation around year 2000. | food waste = 43.5, paper and cardboard = 12.9, wood = 9.9, textiles = 2.7, rubber and leather = 0.9, plastics = 7.2, metal = 3.3, glass (and pottery and china) = 4.0, other = 16.3 | % | Category code:4A: Equation 3.7 in p.3.13; 4C: Equation 5.8-5.10 in p.5.17-19 of Vol.5 of 2006 Guidelines | Category 4A:IPCC Waste model, 4C1 and 4C2 in 2006 Guidelines, 6-1A in 1996 Guidelines, | Expert judgement by lead authors of Chapter 2. The region-specific values are calculated from national, partly incomplete composition data. The percentages given may therefore not add up to 100%. Some regions may not have data for some waste types - blanks in the table represent missing data. Reference can be found in Chapter 2, Volume 5 of 2006 Guidelines. | Table 2.3 p. 2.12 in 2006 IPCC Guidelines | IPCC
614505 | 6C - Waste Incineration | 4.C - Incineration and Open Burning of Waste | METHANE | 2006 IPCC default | MSW composition data by percent |  | based on weignt of wet waste | Western Asia & Middle East |  | Here, MSW composition includes; food waste, paper and cardboard, wood, textiles, rubber and leather, plastics, metal, glass (and pottery and china), and other (e.g., ash, dirt, dust, soil, electronic waste). Data are based on weight of wet waste of MSW without industrial waste at generation around year 2000. | food waste = 41.1, paper and cardboard = 18.0, wood = 9.8, textiles = 2.9, rubber and leather = 0.6, plastics = 6.3, metal = 1.3, glass (and pottery and china) = 2.2, other = 5.4 | % | Category code:4A: Equation 3.7 in p.3.13; 4C: Equation 5.8-5.10 in p.5.17-19 of Vol.5 of 2006 Guidelines | Category 4A:IPCC Waste model, 4C1 and 4C2 in 2006 Guidelines, 6-1A in 1996 Guidelines, | Expert judgement by lead authors of Chapter 2. The region-specific values are calculated from national, partly incomplete composition data. The percentages given may therefore not add up to 100%. Some regions may not have data for some waste types - blanks in the table represent missing data. Reference can be found in Chapter 2, Volume 5 of 2006 Guidelines. | Table 2.3 p. 2.12 in 2006 IPCC Guidelines | IPCC
614506 | 6C - Waste Incineration | 4.C - Incineration and Open Burning of Waste | METHANE | 2006 IPCC default | MSW composition data by percent |  | based on weignt of wet waste | Eastern Africa |  | Here, MSW composition includes; food waste, paper and cardboard, wood, textiles, rubber and leather, plastics, metal, glass (and pottery and china), and other (e.g., ash, dirt, dust, soil, electronic waste). Data are based on weight of wet waste of MSW without industrial waste at generation around year 2000. | food waste = 53.9, paper and cardboard = 7.7, wood = 7.0, textiles = 1.7, rubber and leather = 1.1, plastics = 5.5, metal = 1.8, glass (and pottery and china) = 2.3, other = 11.6 | % | Category code:4A: Equation 3.7 in p.3.13; 4C: Equation 5.8-5.10 in p.5.17-19 of Vol.5 of 2006 Guidelines | Category 4A:IPCC Waste model, 4C1 and 4C2 in 2006 Guidelines, 6-1A in 1996 Guidelines, | Expert judgement by lead authors of Chapter 2. The region-specific values are calculated from national, partly incomplete composition data. The percentages given may therefore not add up to 100%. Some regions may not have data for some waste types - blanks in the table represent missing data. Reference can be found in Chapter 2, Volume 5 of 2006 Guidelines. | Table 2.3 p. 2.12 in 2006 IPCC Guidelines | IPCC
614507 | 6C - Waste Incineration | 4.C - Incineration and Open Burning of Waste | METHANE | 2006 IPCC default | MSW composition data by percent |  | based on weignt of wet waste | Middle Africa |  | Here, MSW composition includes; food waste, paper and cardboard, wood, textiles, rubber and leather, plastics, metal, glass (and pottery and china), and other (e.g., ash, dirt, dust, soil, electronic waste). Data are based on weight of wet waste of MSW without industrial waste at generation around year 2000. | food waste = 43.4, paper and cardboard = 16.8, wood = 6.5, textiles = 2.5, rubber and leather = --, plastics = 4.5, metal = 3.5, glass (and pottery and china) = 2.0, other = 1.5 | % | Category code:4A: Equation 3.7 in p.3.13; 4C: Equation 5.8-5.10 in p.5.17-19 of Vol.5 of 2006 Guidelines | Category 4A:IPCC Waste model, 4C1 and 4C2 in 2006 Guidelines, 6-1A in 1996 Guidelines, | Expert judgement by lead authors of Chapter 2. The region-specific values are calculated from national, partly incomplete composition data. The percentages given may therefore not add up to 100%. Some regions may not have data for some waste types - blanks in the table represent missing data. Reference can be found in Chapter 2, Volume 5 of 2006 Guidelines. | Table 2.3 p. 2.12 in 2006 IPCC Guidelines | IPCC
614508 | 6C - Waste Incineration | 4.C - Incineration and Open Burning of Waste | METHANE | 2006 IPCC default | MSW composition data by percent |  | based on weignt of wet waste | Northern Africa |  | Here, MSW composition includes; food waste, paper and cardboard, wood, textiles, rubber and leather, plastics, metal, glass (and pottery and china), and other (e.g., ash, dirt, dust, soil, electronic waste). Data are based on weight of wet waste of MSW without industrial waste at generation around year 2000. | food waste = 51.1, paper and cardboard = 16.5, wood = 2, textiles = 2.5, rubber and leather = --, plastics = 4.5, metal = 3.5, glass (and pottery and china) = 2, other = 1.5 | % | Category code:4A: Equation 3.7 in p.3.13; 4C: Equation 5.8-5.10 in p.5.17-19 of Vol.5 of 2006 Guidelines | Category 4A:IPCC Waste model, 4C1 and 4C2 in 2006 Guidelines, 6-1A in 1996 Guidelines, | Expert judgement by lead authors of Chapter 2. The region-specific values are calculated from national, partly incomplete composition data. The percentages given may therefore not add up to 100%. Some regions may not have data for some waste types - blanks in the table represent missing data. Reference can be found in Chapter 2, Volume 5 of 2006 Guidelines. | Table 2.3 p. 2.12 in 2006 IPCC Guidelines | IPCC
614509 | 6C - Waste Incineration | 4.C - Incineration and Open Burning of Waste | METHANE | 2006 IPCC default | MSW composition data by percent |  | based on weignt of wet waste | Southern Africa |  | Here, MSW composition includes; food waste, paper and cardboard, wood, textiles, rubber and leather, plastics, metal, glass (and pottery and china), and other (e.g., ash, dirt, dust, soil, electronic waste). Data are based on weight of wet waste of MSW without industrial waste at generation around year 2000. | food waste = 23, paper and cardboard = 25, wood = 15, textiles = --, rubber and leather = --, plastics = --, metal = --, glass (and pottery and china) = --, other = -- | % | Category code:4A: Equation 3.7 in p.3.13; 4C: Equation 5.8-5.10 in p.5.17-19 of Vol.5 of 2006 Guidelines | Category 4A:IPCC Waste model, 4C1 and 4C2 in 2006 Guidelines, 6-1A in 1996 Guidelines, | Expert judgement by lead authors of Chapter 2. The region-specific values are calculated from national, partly incomplete composition data. The percentages given may therefore not add up to 100%. Some regions may not have data for some waste types - blanks in the table represent missing data. Reference can be found in Chapter 2, Volume 5 of 2006 Guidelines. | Table 2.3 p. 2.12 in 2006 IPCC Guidelines | IPCC
614510 | 6C - Waste Incineration | 4.C - Incineration and Open Burning of Waste | METHANE | 2006 IPCC default | MSW composition data by percent |  | based on weignt of wet waste | Western Africa |  | Here, MSW composition includes; food waste, paper and cardboard, wood, textiles, rubber and leather, plastics, metal, glass (and pottery and china), and other (e.g., ash, dirt, dust, soil, electronic waste). Data are based on weight of wet waste of MSW without industrial waste at generation around year 2000. | food waste = 40.4, paper and cardboard = 9.8, wood = 4.4, textiles = 1.0, rubber and leather = --, plastics = 3.0, metal = 1.0, glass (and pottery and china) = --, other = -- | % | Category code:4A: Equation 3.7 in p.3.13; 4C: Equation 5.8-5.10 in p.5.17-19 of Vol.5 of 2006 Guidelines | Category 4A:IPCC Waste model, 4C1 and 4C2 in 2006 Guidelines, 6-1A in 1996 Guidelines, | Expert judgement by lead authors of Chapter 2. The region-specific values are calculated from national, partly incomplete composition data. The percentages given may therefore not add up to 100%. Some regions may not have data for some waste types - blanks in the table represent missing data. Reference can be found in Chapter 2, Volume 5 of 2006 Guidelines. | Table 2.3 p. 2.12 in 2006 IPCC Guidelines | IPCC
614511 | 6C - Waste Incineration | 4.C - Incineration and Open Burning of Waste | METHANE | 2006 IPCC default | MSW composition data by percent |  | based on weignt of wet waste | Eastern Europe |  | Here, MSW composition includes; food waste, paper and cardboard, wood, textiles, rubber and leather, plastics, metal, glass (and pottery and china), and other (e.g., ash, dirt, dust, soil, electronic waste). Data are based on weight of wet waste of MSW without industrial waste at generation around year 2000. | food waste = 30.1, paper and cardboard = 21.8, wood = 7.5, textiles = 4.7, rubber and leather = 1.4, plastics = 6.2, metal = 3.6, glass (and pottery and china) = 10.0, other = 14.6 | % | Category code:4A: Equation 3.7 in p.3.13; 4C: Equation 5.8-5.10 in p.5.17-19 of Vol.5 of 2006 Guidelines | Category 4A:IPCC Waste model, 4C1 and 4C2 in 2006 Guidelines, 6-1A in 1996 Guidelines, | Expert judgement by lead authors of Chapter 2. The region-specific values are calculated from national, partly incomplete composition data. The percentages given may therefore not add up to 100%. Some regions may not have data for some waste types - blanks in the table represent missing data. Reference can be found in Chapter 2, Volume 5 of 2006 Guidelines. | Table 2.3 p. 2.12 in 2006 IPCC Guidelines | IPCC
614512 | 6C - Waste Incineration | 4.C - Incineration and Open Burning of Waste | METHANE | 2006 IPCC default | MSW composition data by percent |  | based on weignt of wet waste | Northern Europe |  | Here, MSW composition includes; food waste, paper and cardboard, wood, textiles, rubber and leather, plastics, metal, glass (and pottery and china), and other (e.g., ash, dirt, dust, soil, electronic waste). Data are based on weight of wet waste of MSW without industrial waste at generation around year 2000. | food waste = 23.8, paper and cardboard = 30.6, wood = 10.0, textiles = 2.0, rubber and leather = --, plastics = 13.0, metal = 7.0, glass (and pottery and china) = 8.0, other = -- | % | Category code:4A: Equation 3.7 in p.3.13; 4C: Equation 5.8-5.10 in p.5.17-19 of Vol.5 of 2006 Guidelines | Category 4A:IPCC Waste model, 4C1 and 4C2 in 2006 Guidelines, 6-1A in 1996 Guidelines, | Expert judgement by lead authors of Chapter 2. The region-specific values are calculated from national, partly incomplete composition data. The percentages given may therefore not add up to 100%. Some regions may not have data for some waste types - blanks in the table represent missing data. Reference can be found in Chapter 2, Volume 5 of 2006 Guidelines. | Table 2.3 p. 2.12 in 2006 IPCC Guidelines | IPCC
614513 | 6C - Waste Incineration | 4.C - Incineration and Open Burning of Waste | METHANE | 2006 IPCC default | MSW composition data by percent |  | based on weignt of wet waste | Southern Europe |  | Here, MSW composition includes; food waste, paper and cardboard, wood, textiles, rubber and leather, plastics, metal, glass (and pottery and china), and other (e.g., ash, dirt, dust, soil, electronic waste). Data are based on weight of wet waste of MSW without industrial waste at generation around year 2000. | food waste = 36.9, paper and cardboard = 17.0, wood = 10.6, textiles = --, rubber and leather = --, plastics = --, metal = --, glass (and pottery and china) = --, other = -- | % | Category code:4A: Equation 3.7 in p.3.13; 4C: Equation 5.8-5.10 in p.5.17-19 of Vol.5 of 2006 Guidelines | Category 4A:IPCC Waste model, 4C1 and 4C2 in 2006 Guidelines, 6-1A in 1996 Guidelines, | Expert judgement by lead authors of Chapter 2. The region-specific values are calculated from national, partly incomplete composition data. The percentages given may therefore not add up to 100%. Some regions may not have data for some waste types - blanks in the table represent missing data. Reference can be found in Chapter 2, Volume 5 of 2006 Guidelines. | Table 2.3 p. 2.12 in 2006 IPCC Guidelines | IPCC
614514 | 6C - Waste Incineration | 4.C - Incineration and Open Burning of Waste | METHANE | 2006 IPCC default | MSW composition data by percent |  | based on weignt of wet waste | Western Europe |  | Here, MSW composition includes; food waste, paper and cardboard, wood, textiles, rubber and leather, plastics, metal, glass (and pottery and china), and other (e.g., ash, dirt, dust, soil, electronic waste). Data are based on weight of wet waste of MSW without industrial waste at generation around year 2000. | food waste = 24.2, paper and cardboard = 27.5, wood = 11.0, textiles = --, rubber and leather = --, plastics = --, metal = --, glass (and pottery and china) = --, other = -- | % | Category code:4A: Equation 3.7 in p.3.13; 4C: Equation 5.8-5.10 in p.5.17-19 of Vol.5 of 2006 Guidelines | Category 4A:IPCC Waste model, 4C1 and 4C2 in 2006 Guidelines, 6-1A in 1996 Guidelines, | Expert judgement by lead authors of Chapter 2. The region-specific values are calculated from national, partly incomplete composition data. The percentages given may therefore not add up to 100%. Some regions may not have data for some waste types - blanks in the table represent missing data. Reference can be found in Chapter 2, Volume 5 of 2006 Guidelines. | Table 2.3 p. 2.12 in 2006 IPCC Guidelines | IPCC
614515 | 6C - Waste Incineration | 4.C - Incineration and Open Burning of Waste | METHANE | 2006 IPCC default | MSW composition data by percent |  | based on weignt of wet waste | Oceania: Australia and New Zealand |  | Here, MSW composition includes; food waste, paper and cardboard, wood, textiles, rubber and leather, plastics, metal, glass (and pottery and china), and other (e.g., ash, dirt, dust, soil, electronic waste). Data are based on weight of wet waste of MSW without industrial waste at generation around year 2000. | food waste = 36.0, paper and cardboard = 30.0, wood = 24.0, textiles = --, rubber and leather = --, plastics = --, metal = --, glass (and pottery and china) = --, other = -- | % | Category code:4A: Equation 3.7 in p.3.13; 4C: Equation 5.8-5.10 in p.5.17-19 of Vol.5 of 2006 Guidelines | Category 4A:IPCC Waste model, 4C1 and 4C2 in 2006 Guidelines, 6-1A in 1996 Guidelines, | Expert judgement by lead authors of Chapter 2. The region-specific values are calculated from national, partly incomplete composition data. The percentages given may therefore not add up to 100%. Some regions may not have data for some waste types - blanks in the table represent missing data. Reference can be found in Chapter 2, Volume 5 of 2006 Guidelines. | Table 2.3 p. 2.12 in 2006 IPCC Guidelines | IPCC
614516 | 6C - Waste Incineration | 4.C - Incineration and Open Burning of Waste | METHANE | 2006 IPCC default | MSW composition data by percent |  | based on weignt of wet waste | Oceania: except for Australia and New Zealand |  | Here, MSW composition includes; food waste, paper and cardboard, wood, textiles, rubber and leather, plastics, metal, glass (and pottery and china), and other (e.g., ash, dirt, dust, soil, electronic waste). Data are based on weight of wet waste of MSW without industrial waste at generation around year 2000. | food waste = 67.5, paper and cardboard = 6.0, wood = 2.5, textiles = --, rubber and leather = --, plastics = --, metal = --, glass (and pottery and china) = --, other = -- | % | Category code:4A: Equation 3.7 in p.3.13; 4C: Equation 5.8-5.10 in p.5.17-19 of Vol.5 of 2006 Guidelines | Category 4A:IPCC Waste model, 4C1 and 4C2 in 2006 Guidelines, 6-1A in 1996 Guidelines, | Expert judgement by lead authors of Chapter 2. The region-specific values are calculated from national, partly incomplete composition data. The percentages given may therefore not add up to 100%. Some regions may not have data for some waste types - blanks in the table represent missing data. Reference can be found in Chapter 2, Volume 5 of 2006 Guidelines. | Table 2.3 p. 2.12 in 2006 IPCC Guidelines | IPCC
614517 | 6C - Waste Incineration | 4.C - Incineration and Open Burning of Waste | METHANE | 2006 IPCC default | MSW composition data by percent |  | based on weignt of wet waste | Caribbean |  | Here, MSW composition includes; food waste, paper and cardboard, wood, textiles, rubber and leather, plastics, metal, glass (and pottery and china), and other (e.g., ash, dirt, dust, soil, electronic waste). Data are based on weight of wet waste of MSW without industrial waste at generation around year 2000. | food waste = 46.9, paper and cardboard = 17.0, wood = 2.4, textiles = 5.1, rubber and leather = 1.9, plastics = 9.9, metal = 5.0, glass (and pottery and china) = 5.7, other = 3.5 | % | Category code:4A: Equation 3.7 in p.3.13; 4C: Equation 5.8-5.10 in p.5.17-19 of Vol.5 of 2006 Guidelines | Category 4A:IPCC Waste model, 4C1 and 4C2 in 2006 Guidelines, 6-1A in 1996 Guidelines, | Expert judgement by lead authors of Chapter 2. The region-specific values are calculated from national, partly incomplete composition data. The percentages given may therefore not add up to 100%. Some regions may not have data for some waste types - blanks in the table represent missing data. Reference can be found in Chapter 2, Volume 5 of 2006 Guidelines. | Table 2.3 p. 2.12 in 2006 IPCC Guidelines | IPCC
614518 | 6C - Waste Incineration | 4.C - Incineration and Open Burning of Waste | METHANE | 2006 IPCC default | MSW composition data by percent |  | based on weignt of wet waste | Central America |  | Here, MSW composition includes; food waste, paper and cardboard, wood, textiles, rubber and leather, plastics, metal, glass (and pottery and china), and other (e.g., ash, dirt, dust, soil, electronic waste). Data are based on weight of wet waste of MSW without industrial waste at generation around year 2000. | food waste = 43.8, paper and cardboard = 13.7, wood = 13.5, textiles = 2.6, rubber and leather = 1.8, plastics = 6.7, metal = 2.6, glass (and pottery and china) = 3.7, other = 12.3 | % | Category code:4A: Equation 3.7 in p.3.13; 4C: Equation 5.8-5.10 in p.5.17-19 of Vol.5 of 2006 Guidelines | Category 4A:IPCC Waste model, 4C1 and 4C2 in 2006 Guidelines, 6-1A in 1996 Guidelines, | Expert judgement by lead authors of Chapter 2. The region-specific values are calculated from national, partly incomplete composition data. The percentages given may therefore not add up to 100%. Some regions may not have data for some waste types - blanks in the table represent missing data. Reference can be found in Chapter 2, Volume 5 of 2006 Guidelines. | Table 2.3 p. 2.12 in 2006 IPCC Guidelines | IPCC
614519 | 6C - Waste Incineration | 4.C - Incineration and Open Burning of Waste | METHANE | 2006 IPCC default | MSW composition data by percent |  | based on weignt of wet waste | Latin America and Caribbean |  | Here, MSW composition includes; food waste, paper and cardboard, wood, textiles, rubber and leather, plastics, metal, glass (and pottery and china), and other (e.g., ash, dirt, dust, soil, electronic waste). Data are based on weight of wet waste of MSW without industrial waste at generation around year 2000. | food waste = 44.9, paper and cardboard = 17.1, wood = 4.7, textiles = 2.6, rubber and leather = 0.7, plastics = 10.8, metal = 2.9, glass (and pottery and china) = 3.3, other = 13.0 | % | Category code:4A: Equation 3.7 in p.3.13; 4C: Equation 5.8-5.10 in p.5.17-19 of Vol.5 of 2006 Guidelines | Category 4A:IPCC Waste model, 4C1 and 4C2 in 2006 Guidelines, 6-1A in 1996 Guidelines, | Expert judgement by lead authors of Chapter 2. The region-specific values are calculated from national, partly incomplete composition data. The percentages given may therefore not add up to 100%. Some regions may not have data for some waste types - blanks in the table represent missing data. Reference can be found in Chapter 2, Volume 5 of 2006 Guidelines. | Table 2.3 p. 2.12 in 2006 IPCC Guidelines | IPCC
614520 | 6C - Waste Incineration | 4.C - Incineration and Open Burning of Waste | METHANE | 2006 IPCC default | MSW composition data by percent |  | based on weignt of wet waste | North America |  | Here, MSW composition includes; food waste, paper and cardboard, wood, textiles, rubber and leather, plastics, metal, glass (and pottery and china), and other (e.g., ash, dirt, dust, soil, electronic waste). Data are based on weight of wet waste of MSW without industrial waste at generation around year 2000. | food waste = 33.9, paper and cardboard = 23.2, wood = 6.2, textiles = 3.9, rubber and leather = 1.4, plastics = 8.5, metal = 4.6, glass (and pottery and china) = 6.5, other = 9.8 | % | Category code:4A: Equation 3.7 in p.3.13; 4C: Equation 5.8-5.10 in p.5.17-19 of Vol.5 of 2006 Guidelines | Category 4A:IPCC Waste model, 4C1 and 4C2 in 2006 Guidelines, 6-1A in 1996 Guidelines, | Expert judgement by lead authors of Chapter 2. The region-specific values are calculated from national, partly incomplete composition data. The percentages given may therefore not add up to 100%. Some regions may not have data for some waste types - blanks in the table represent missing data. Reference can be found in Chapter 2, Volume 5 of 2006 Guidelines. | Table 2.3 p. 2.12 in 2006 IPCC Guidelines | IPCC
614521 | 6C - Waste Incineration | 4.C - Incineration and Open Burning of Waste | METHANE | 2006 IPCC default | Degradable organic carbon (DOC) | Industry type: Food, beverages and tobacco (other than sludge) | in wet waste produced |  |  |  | 15 | % | Category 4A:IPCC Waste model, Equation 3.2 in Chapter 3, 4C1: Equation 5.4, in Chapter 5 in Vol.5, of 2006 Guidelines. | 4A:IPCC Waste model in 2006 Guidelines, | Expert judgement by lead authors of Chapter 2 | 2006 IPCC Guidelines | IPCC
614522 | 6C - Waste Incineration | 4.C - Incineration and Open Burning of Waste | METHANE | 2006 IPCC default | Degradable organic carbon (DOC) | Industry type: Textile | in wet waste produced |  |  |  | 24 | % | Category 4A:IPCC Waste model, Equation 3.2 in Chapter 3, 4C1: Equation 5.4, in Chapter 5 in Vol.5, of 2006 Guidelines. | 4A:IPCC Waste model in 2006 Guidelines, | Expert judgement by lead authors of Chapter 2 | 2006 IPCC Guidelines | IPCC
614523 | 6C - Waste Incineration | 4.C - Incineration and Open Burning of Waste | METHANE | 2006 IPCC default | Degradable organic carbon (DOC) | Industry type: Wood and wood products | in wet waste produced |  |  |  | 43 | % | Category 4A:IPCC Waste model, Equation 3.2 in Chapter 3, 4C1: Equation 5.4, in Chapter 5 in Vol.5, of 2006 Guidelines. | 4A:IPCC Waste model in 2006 Guidelines, | Expert judgement by lead authors of Chapter 2 | 2006 IPCC Guidelines | IPCC
614524 | 6C - Waste Incineration | 4.C - Incineration and Open Burning of Waste | METHANE | 2006 IPCC default | Degradable organic carbon (DOC) | Industry type: Pulp and paper (other then sludge) | in wet waste produced |  |  |  | 40 | % | Category 4A:IPCC Waste model, Equation 3.2 in Chapter 3, 4C1: Equation 5.4, in Chapter 5 in Vol.5, of 2006 Guidelines. | 4A:IPCC Waste model in 2006 Guidelines, | Expert judgement by lead authors of Chapter 2 | 2006 IPCC Guidelines | IPCC
614525 | 6C - Waste Incineration | 4.C - Incineration and Open Burning of Waste | METHANE | 2006 IPCC default | Degradable organic carbon (DOC) | Industry type: Rubber | in wet waste produced |  |  |  | 39 | % | Category 4A:IPCC Waste model, Equation 3.2 in Chapter 3, 4C1: Equation 5.4, in Chapter 5 in Vol.5, of 2006 Guidelines. | 4A:IPCC Waste model in 2006 Guidelines, | Expert judgement by lead authors of Chapter 2 | 2006 IPCC Guidelines | IPCC
614526 | 6C - Waste Incineration | 4.C - Incineration and Open Burning of Waste | METHANE | 2006 IPCC default | Degradable organic carbon (DOC) | Industry type: Construction and demolition | in wet waste produced |  |  |  | 4 | % | Category 4A:IPCC Waste model, Equation 3.2 in Chapter 3, 4C1: Equation 5.4, in Chapter 5 in Vol.5, of 2006 Guidelines. | 4A:IPCC Waste model in 2006 Guidelines, | Expert judgement by lead authors of Chapter 2 | 2006 IPCC Guidelines | IPCC
614527 | 6C - Waste Incineration | 4.C - Incineration and Open Burning of Waste | METHANE | 2006 IPCC default | Degradable organic carbon (DOC) | Industry type: Other | in wet waste produced |  |  |  | 1 | % | Category 4A:IPCC Waste model, Equation 3.2 in Chapter 3, 4C1: Equation 5.4, in Chapter 5 in Vol.5, of 2006 Guidelines. | 4A:IPCC Waste model in 2006 Guidelines, | Expert judgement by lead authors of Chapter 2 | 2006 IPCC Guidelines | IPCC
614528 | 6C - Waste Incineration | 4.C - Incineration and Open Burning of Waste | METHANE | 2006 IPCC default | Degradable organic carbon (DOC) in clinical waste | Clinical waste | in wet waste produced |  |  | Clinical waste | 15 | % | Category 4A:IPCC Waste model, Equation 3.2 in Chapter 3, 4C1: Equation 5.4, in Chapter 5 in Vol.5, of 2006 Guidelines. | 4A:IPCC Waste model in 2006 Guidelines, | Expert judgement by authors of Good Practice Guidance and Uncertainties Management (IPCC 2000) | 2006 IPCC Guidelines | IPCC
614529 | 6C - Waste Incineration | 4.C - Incineration and Open Burning of Waste | METHANE | 2006 IPCC default | Dry matter content of each MSW component in % of wet weight | Paper/cardboard | based on weignt of wet waste |  |  | The moisture content given here applies to the specific waste types before they enter the collection and treatment. In samples taken from collected waste or from e.g., SWDS the moisture content of each waste type will vary by moisture of co-existing waste and weather during handling. | 90 | % | Equation 5.2 and 5.8 in Chapter 5 of Vol. 5 2006 Guidelines. | 4C1 and 4C2 in 2006 Guidelines | Expert judgement by lead authors of Chapter 2 | Table 2.4, p.2.14 in 2006 IPCC Guidelines | IPCC
614530 | 6C - Waste Incineration | 4.C - Incineration and Open Burning of Waste | METHANE | 2006 IPCC default | Dry matter content of each MSW component in % of wet weight | Textile | based on weignt of wet waste |  |  | The moisture content given here applies to the specific waste types before they enter the collection and treatment. In samples taken from collected waste or from e.g., SWDS the moisture content of each waste type will vary by moisture of co-existing waste and weather during handling. | 80 | % | Equation 5.2 and 5.8 in Chapter 5 of Vol. 5 2006 Guidelines. | 4C1 and 4C2 in 2006 Guidelines | Expert judgement by lead authors of Chapter 2 | Table 2.4, p.2.14 in 2006 IPCC Guidelines | IPCC
614531 | 6C - Waste Incineration | 4.C - Incineration and Open Burning of Waste | METHANE | 2006 IPCC default | Dry matter content of each MSW component in % of wet weight | Food waste | based on weignt of wet waste |  |  | The moisture content given here applies to the specific waste types before they enter the collection and treatment. In samples taken from collected waste or from e.g., SWDS the moisture content of each waste type will vary by moisture of co-existing waste and weather during handling. | 40 | % | Equation 5.2 and 5.8 in Chapter 5 of Vol. 5 2006 Guidelines. | 4C1 and 4C2 in 2006 Guidelines | Expert judgement by lead authors of Chapter 2 | Table 2.4, p.2.14 in 2006 IPCC Guidelines | IPCC
614532 | 6C - Waste Incineration | 4.C - Incineration and Open Burning of Waste | METHANE | 2006 IPCC default | Dry matter content of each MSW component in % of wet weight | Wood | based on weignt of wet waste |  |  | The moisture content given here applies to the specific waste types before they enter the collection and treatment. In samples taken from collected waste or from e.g., SWDS the moisture content of each waste type will vary by moisture of co-existing waste and weather during handling. | 85 | % | Equation 5.2 and 5.8 in Chapter 5 of Vol. 5 2006 Guidelines. | 4C1 and 4C2 in 2006 Guidelines | Expert judgement by lead authors of Chapter 2 | Table 2.4, p.2.14 in 2006 IPCC Guidelines | IPCC
614533 | 6C - Waste Incineration | 4.C - Incineration and Open Burning of Waste | METHANE | 2006 IPCC default | Dry matter content of each MSW component in % of wet weight | Garden and Park waste | based on weignt of wet waste |  |  | The moisture content given here applies to the specific waste types before they enter the collection and treatment. In samples taken from collected waste or from e.g., SWDS the moisture content of each waste type will vary by moisture of co-existing waste and weather during handling. | 40 | % | Equation 5.2 and 5.8 in Chapter 5 of Vol. 5 2006 Guidelines. | 4C1 and 4C2 in 2006 Guidelines | Expert judgement by lead authors of Chapter 2 | Table 2.4, p.2.14 in 2006 IPCC Guidelines | IPCC
614534 | 6C - Waste Incineration | 4.C - Incineration and Open Burning of Waste | METHANE | 2006 IPCC default | Dry matter content of each MSW component in % of wet weight | Nappies | based on weignt of wet waste |  |  | The moisture content given here applies to the specific waste types before they enter the collection and treatment. In samples taken from collected waste or from e.g., SWDS the moisture content of each waste type will vary by moisture of co-existing waste and weather during handling. | 40 | % | Equation 5.2 and 5.8 in Chapter 5 of Vol. 5 2006 Guidelines. | 4C1 and 4C2 in 2006 Guidelines | Expert judgement by lead authors of Chapter 2 | Table 2.4, p.2.14 in 2006 IPCC Guidelines | IPCC
614535 | 6C - Waste Incineration | 4.C - Incineration and Open Burning of Waste | METHANE | 2006 IPCC default | Dry matter content of each MSW component in % of wet weight | Rubber and Leather | based on weignt of wet waste |  |  | The moisture content given here applies to the specific waste types before they enter the collection and treatment. In samples taken from collected waste or from e.g., SWDS the moisture content of each waste type will vary by moisture of co-existing waste and weather during handling. | 84 | % | Equation 5.2 and 5.8 in Chapter 5 of Vol. 5 2006 Guidelines. | 4C1 and 4C2 in 2006 Guidelines | Expert judgement by lead authors of Chapter 2 | Table 2.4, p.2.14 in 2006 IPCC Guidelines | IPCC
614536 | 6C - Waste Incineration | 4.C - Incineration and Open Burning of Waste | METHANE | 2006 IPCC default | Dry matter content of each MSW component in % of wet weight | Plastics | based on weignt of wet waste |  |  | The moisture content given here applies to the specific waste types before they enter the collection and treatment. In samples taken from collected waste or from e.g., SWDS the moisture content of each waste type will vary by moisture of co-existing waste and weather during handling. | 100 | % | Equation 5.2 and 5.8 in Chapter 5 of Vol. 5 2006 Guidelines. | 4C1 and 4C2 in 2006 Guidelines | Expert judgement by lead authors of Chapter 2 | Table 2.4, p.2.14 in 2006 IPCC Guidelines | IPCC
614537 | 6C - Waste Incineration | 4.C - Incineration and Open Burning of Waste | METHANE | 2006 IPCC default | Dry matter content of each MSW component in % of wet weight | Metal | based on weignt of wet waste |  |  | The moisture content given here applies to the specific waste types before they enter the collection and treatment. In samples taken from collected waste or from e.g., SWDS the moisture content of each waste type will vary by moisture of co-existing waste and weather during handling. | 100 | % | Equation 5.2 and 5.8 in Chapter 5 of Vol. 5 2006 Guidelines. | 4C1 and 4C2 in 2006 Guidelines | Expert judgement by lead authors of Chapter 2 | Table 2.4, p.2.14 in 2006 IPCC Guidelines | IPCC
614538 | 6C - Waste Incineration | 4.C - Incineration and Open Burning of Waste | METHANE | 2006 IPCC default | Dry matter content of each MSW component in % of wet weight | Glass | based on weignt of wet waste |  |  | The moisture content given here applies to the specific waste types before they enter the collection and treatment. In samples taken from collected waste or from e.g., SWDS the moisture content of each waste type will vary by moisture of co-existing waste and weather during handling. | 100 | % | Equation 5.2 and 5.8 in Chapter 5 of Vol. 5 2006 Guidelines. | 4C1 and 4C2 in 2006 Guidelines | Expert judgement by lead authors of Chapter 2 | Table 2.4, p.2.14 in 2006 IPCC Guidelines | IPCC
614539 | 6C - Waste Incineration | 4.C - Incineration and Open Burning of Waste | METHANE | 2006 IPCC default | Dry matter content of each MSW component in % of wet weight | Other, inert waste | based on weignt of wet waste |  |  | The moisture content given here applies to the specific waste types before they enter the collection and treatment. In samples taken from collected waste or from e.g., SWDS the moisture content of each waste type will vary by moisture of co-existing waste and weather during handling. | 90 | % | Equation 5.2 and 5.8 in Chapter 5 of Vol. 5 2006 Guidelines. | 4C1 and 4C2 in 2006 Guidelines | Expert judgement by lead authors of Chapter 2 | Table 2.4, p.2.14 in 2006 IPCC Guidelines | IPCC
614540 | 6C - Waste Incineration | 4.C - Incineration and Open Burning of Waste | METHANE | 2006 IPCC default | Water content in industrial waste, by industry type | Industry type: Food, beverages and tobacco (other than sludge) | in wet waste produced |  |  |  | 60 | % | Category code: 4C: | 4C1 and 4C2 in 2006 Guidelines | Expert judgement by lead authors of Chapter 2 | Table 2.5, p. 2.16 in 2006 IPCC Guidelines | IPCC
614541 | 6C - Waste Incineration | 4.C - Incineration and Open Burning of Waste | METHANE | 2006 IPCC default | Water content in industrial waste, by industry type | Industry type: Textile | in wet waste produced |  |  |  | 20 | % | Category code: 4C: | 4C1 and 4C2 in 2006 Guidelines | Expert judgement by lead authors of Chapter 2 | Table 2.5, p. 2.16 in 2006 IPCC Guidelines | IPCC
614542 | 6C - Waste Incineration | 4.C - Incineration and Open Burning of Waste | METHANE | 2006 IPCC default | Water content in industrial waste, by industry type | Industry type: Wood and wood products | in wet waste produced |  |  |  | 15 | % | Category code: 4C: | 4C1 and 4C2 in 2006 Guidelines | Expert judgement by lead authors of Chapter 2 | Table 2.5, p. 2.16 in 2006 IPCC Guidelines | IPCC
614543 | 6C - Waste Incineration | 4.C - Incineration and Open Burning of Waste | METHANE | 2006 IPCC default | Water content in industrial waste, by industry type | Industry type: Pulp and paper (other then sludge) | in wet waste produced |  |  |  | 10 | % | Category code: 4C: | 4C1 and 4C2 in 2006 Guidelines | Expert judgement by lead authors of Chapter 2 | Table 2.5, p. 2.16 in 2006 IPCC Guidelines | IPCC
614544 | 6C - Waste Incineration | 4.C - Incineration and Open Burning of Waste | METHANE | 2006 IPCC default | Water content in industrial waste, by industry type | Industry type: Petroleum products, Solvents, Plastics | in wet waste produced |  |  |  | 0 | % | Category code: 4C: | 4C1 and 4C2 in 2006 Guidelines | Expert judgement by lead authors of Chapter 2 | Table 2.5, p. 2.16 in 2006 IPCC Guidelines | IPCC
614545 | 6C - Waste Incineration | 4.C - Incineration and Open Burning of Waste | METHANE | 2006 IPCC default | Water content in industrial waste, by industry type | Industry type: Rubber | in wet waste produced |  |  |  | 16 | % | Category code: 4C: | 4C1 and 4C2 in 2006 Guidelines | Expert judgement by lead authors of Chapter 2 | Table 2.5, p. 2.16 in 2006 IPCC Guidelines | IPCC
614546 | 6C - Waste Incineration | 4.C - Incineration and Open Burning of Waste | METHANE | 2006 IPCC default | Water content in industrial waste, by industry type | Industry type: Construction and demolition | in wet waste produced |  |  |  | 0 | % | Category code: 4C: | 4C1 and 4C2 in 2006 Guidelines | Expert judgement by lead authors of Chapter 2 | Table 2.5, p. 2.16 in 2006 IPCC Guidelines | IPCC
614547 | 6C - Waste Incineration | 4.C - Incineration and Open Burning of Waste | METHANE | 2006 IPCC default | Water content in industrial waste, by industry type | Industry type: Other | excluding food, beverages and tobacco, textile, wood and wood products, pulp and paper, petroleum products, solvents, plastics, rubber, construction and demolition. in wet waste produced |  |  |  | 10 | % | Category code: 4C: | 4C1 and 4C2 in 2006 Guidelines | Expert judgement by lead authors of Chapter 2 | Table 2.5, p. 2.16 in 2006 IPCC Guidelines | IPCC
614548 | 6C - Waste Incineration | 4.C - Incineration and Open Burning of Waste | METHANE | 2006 IPCC default | Water content in clinical waste | clinical waste | in wet waste produced |  |  |  | 35 | % | Category code: 4C: | 4C1 and 4C2 in 2006 Guidelines | Expert judgement by authors of Good Practice Guidance and Uncertainties Management (IPCC 2000) | Table 2.6, p. 2.16 in 2006 IPCC Guidelines | IPCC
614549 | 6C - Waste Incineration | 4.C - Incineration and Open Burning of Waste | METHANE | 2006 IPCC default | Water content in hazardous waste | hazardous waste | in wet waste produced |  |  |  |  | % | Category code: 4C: | 4C1 and 4C2 in 2006 Guidelines | Expert judgement by authors of Good Practice Guidance and Uncertainties Management (IPCC 2000) | Table 2.6, p. 2.16 in 2006 IPCC Guidelines | IPCC
614563 | 6C - Waste Incineration | 4.C - Incineration and Open Burning of Waste | CARBON DIOXIDE | 2006 IPCC default | MSW generation and management practices | MSW disposed to SWDS, incinerated, composted, and other MSW management unspecified. Data are assumed to be applicable for the year 2000. | based on weignt of wet waste | Eastern Asia |  | Other MSW management unspecified includes data on recycling for some countries | Fraction of MSW disposed to SWDS = 0.55, incinerated = 0.26, composted = 0.01, and other MSW management unspecified = 0.18 | fraction | Category code: 4A: Equation 3.2 in page 3.9, 4B:Equation 4.1 in page 4.5, 4C: Equation 5.4 in page 5.12 in Vol. 5 of 2006 Guidelines, Equation 5.3 in Chapter 5 of GPG2000, Equation 1 in page 6.3 in Vol.3 of 1996 Guidelines. | Category 4C1and 4C2 in 2006 Guidelines | Expert judgement by lead authors of Chapter 2 | Table 2.1, p.2.5 in 2006 IPCC Guidelines | IPCC
614564 | 6C - Waste Incineration | 4.C - Incineration and Open Burning of Waste | CARBON DIOXIDE | 2006 IPCC default | MSW generation and management practices | MSW disposed to SWDS, incinerated, composted, and other MSW management unspecified. Data are assumed to be applicable for the year 2000. | based on weignt of wet waste | South-Central Asia |  | Other MSW management unspecified includes data on recycling for some countries | Fraction of MSW disposed to SWDS = 0.74, composted = 0.05, and other MSW management unspecified = 0.21 | fraction | Category code: 4A: Equation 3.2 in page 3.9, 4B:Equation 4.1 in page 4.5, 4C: Equation 5.4 in page 5.12 in Vol. 5 of 2006 Guidelines, Equation 5.3 in Chapter 5 of GPG2000, Equation 1 in page 6.3 in Vol.3 of 1996 Guidelines. | Category 4C1and 4C2 in 2006 Guidelines | Expert judgement by lead authors of Chapter 2 | Table 2.1, p.2.5 in 2006 IPCC Guidelines | IPCC
614565 | 6C - Waste Incineration | 4.C - Incineration and Open Burning of Waste | CARBON DIOXIDE | 2006 IPCC default | MSW generation and management practices | MSW disposed to SWDS, incinerated, composted, and other MSW management unspecified. Data are assumed to be applicable for the year 2000. | based on weignt of wet waste | South-East Asia |  | Other MSW management unspecified includes data on recycling for some countries | Fraction of MSW disposed to SWDS = 0.59, incinerated = 0.09, composted = 0.05, and other MSW management unspecified = 0.27 | fraction | Category code: 4A: Equation 3.2 in page 3.9, 4B:Equation 4.1 in page 4.5, 4C: Equation 5.4 in page 5.12 in Vol. 5 of 2006 Guidelines, Equation 5.3 in Chapter 5 of GPG2000, Equation 1 in page 6.3 in Vol.3 of 1996 Guidelines. | Category 4C1and 4C2 in 2006 Guidelines | Expert judgement by lead authors of Chapter 2 | Table 2.1, p.2.5 in 2006 IPCC Guidelines | IPCC
614566 | 6C - Waste Incineration | 4.C - Incineration and Open Burning of Waste | CARBON DIOXIDE | 2006 IPCC default | MSW generation and management practices | MSW disposed to SWDS, incinerated, composted, and other MSW management unspecified. Data are assumed to be applicable for the year 2000. | based on weignt of wet waste | Africa |  | Other MSW management unspecified includes data on recycling for some countries | Fraction of MSW disposed to SWDS = 0.69, and other MSW management unspecified = 0.31 | fraction | Category code: 4A: Equation 3.2 in page 3.9, 4B:Equation 4.1 in page 4.5, 4C: Equation 5.4 in page 5.12 in Vol. 5 of 2006 Guidelines, Equation 5.3 in Chapter 5 of GPG2000, Equation 1 in page 6.3 in Vol.3 of 1996 Guidelines. | Category 4C1and 4C2 in 2006 Guidelines | Expert judgement by lead authors of Chapter 2 | Table 2.1, p.2.5 in 2006 IPCC Guidelines | IPCC
614567 | 6C - Waste Incineration | 4.C - Incineration and Open Burning of Waste | CARBON DIOXIDE | 2006 IPCC default | MSW generation and management practices | MSW disposed to SWDS, incinerated, composted, and other MSW management unspecified. Data are assumed to be applicable for the year 2000. | based on weignt of wet waste | Eastern Europe |  | Other MSW management unspecified includes data on recycling for some countries | Fraction of MSW disposed to SWDS = 0.90, incinerated = 0.04, composted = 0.01, and other MSW management unspecified = 0.02 | fraction | Category code: 4A: Equation 3.2 in page 3.9, 4B:Equation 4.1 in page 4.5, 4C: Equation 5.4 in page 5.12 in Vol. 5 of 2006 Guidelines, Equation 5.3 in Chapter 5 of GPG2000, Equation 1 in page 6.3 in Vol.3 of 1996 Guidelines. | Category 4C1and 4C2 in 2006 Guidelines | Expert judgement by lead authors of Chapter 2 | Table 2.1, p.2.5 in 2006 IPCC Guidelines | IPCC
614568 | 6C - Waste Incineration | 4.C - Incineration and Open Burning of Waste | CARBON DIOXIDE | 2006 IPCC default | MSW generation and management practices | MSW disposed to SWDS, incinerated, composted, and other MSW management unspecified. Data are assumed to be applicable for the year 2000. | based on weignt of wet waste | Northern Europe |  | Other MSW management unspecified includes data on recycling for some countries | Fraction of MSW disposed to SWDS = 0.47, incinerated =0.24, composted = 0.08, and other MSW management unspecified = 0.20 | fraction | Category code: 4A: Equation 3.2 in page 3.9, 4B:Equation 4.1 in page 4.5, 4C: Equation 5.4 in page 5.12 in Vol. 5 of 2006 Guidelines, Equation 5.3 in Chapter 5 of GPG2000, Equation 1 in page 6.3 in Vol.3 of 1996 Guidelines. | Category 4C1and 4C2 in 2006 Guidelines | Expert judgement by lead authors of Chapter 2 | Table 2.1, p.2.5 in 2006 IPCC Guidelines | IPCC
614569 | 6C - Waste Incineration | 4.C - Incineration and Open Burning of Waste | CARBON DIOXIDE | 2006 IPCC default | MSW generation and management practices | MSW disposed to SWDS, incinerated, composted, and other MSW management unspecified. Data are assumed to be applicable for the year 2000. | based on weignt of wet waste | Southern Europe |  | Other MSW management unspecified includes data on recycling for some countries | Fraction of MSW disposed to SWDS = 0.85, incinerated =0.05, composted = 0.05, and other MSW management unspecified = 0.05 | fraction | Category code: 4A: Equation 3.2 in page 3.9, 4B:Equation 4.1 in page 4.5, 4C: Equation 5.4 in page 5.12 in Vol. 5 of 2006 Guidelines, Equation 5.3 in Chapter 5 of GPG2000, Equation 1 in page 6.3 in Vol.3 of 1996 Guidelines. | Category 4C1and 4C2 in 2006 Guidelines | Expert judgement by lead authors of Chapter 2 | Table 2.1, p.2.5 in 2006 IPCC Guidelines | IPCC
614570 | 6C - Waste Incineration | 4.C - Incineration and Open Burning of Waste | CARBON DIOXIDE | 2006 IPCC default | MSW generation and management practices | MSW disposed to SWDS, incinerated, composted, and other MSW management unspecified. Data are assumed to be applicable for the year 2000. | based on weignt of wet waste | Western Europe |  | Other MSW management unspecified includes data on recycling for some countries | Fraction of MSW disposed to SWDS = 0.47, incinerated =0.22, composted = 0.15, and other MSW management unspecified = 0.15 | fraction | Category code: 4A: Equation 3.2 in page 3.9, 4B:Equation 4.1 in page 4.5, 4C: Equation 5.4 in page 5.12 in Vol. 5 of 2006 Guidelines, Equation 5.3 in Chapter 5 of GPG2000, Equation 1 in page 6.3 in Vol.3 of 1996 Guidelines. | Category 4C1and 4C2 in 2006 Guidelines | Expert judgement by lead authors of Chapter 2 | Table 2.1, p.2.5 in 2006 IPCC Guidelines | IPCC
614571 | 6C - Waste Incineration | 4.C - Incineration and Open Burning of Waste | CARBON DIOXIDE | 2006 IPCC default | MSW generation and management practices | MSW disposed to SWDS, incinerated, composted, and other MSW management unspecified. Data are assumed to be applicable for the year 2000. | based on weignt of wet waste | Caribbean |  | Other MSW management unspecified includes data on recycling for some countries | Fraction of MSW disposed to SWDS = 0.83, incinerated =0.02, and other MSW management unspecified = 0.15 | fraction | Category code: 4A: Equation 3.2 in page 3.9, 4B:Equation 4.1 in page 4.5, 4C: Equation 5.4 in page 5.12 in Vol. 5 of 2006 Guidelines, Equation 5.3 in Chapter 5 of GPG2000, Equation 1 in page 6.3 in Vol.3 of 1996 Guidelines. | Category 4C1and 4C2 in 2006 Guidelines | Expert judgement by lead authors of Chapter 2 | Table 2.1, p.2.5 in 2006 IPCC Guidelines | IPCC
614572 | 6C - Waste Incineration | 4.C - Incineration and Open Burning of Waste | CARBON DIOXIDE | 2006 IPCC default | MSW generation and management practices | MSW disposed to SWDS, incinerated, composted, and other MSW management unspecified. Data are assumed to be applicable for the year 2000. | based on weignt of wet waste | Central America |  | Other MSW management unspecified includes data on recycling for some countries | Fraction of MSW disposed to SWDS = 0.50, and other MSW management unspecified = 0.50 | fraction | Category code: 4A: Equation 3.2 in page 3.9, 4B:Equation 4.1 in page 4.5, 4C: Equation 5.4 in page 5.12 in Vol. 5 of 2006 Guidelines, Equation 5.3 in Chapter 5 of GPG2000, Equation 1 in page 6.3 in Vol.3 of 1996 Guidelines. | Category 4C1and 4C2 in 2006 Guidelines | Expert judgement by lead authors of Chapter 2 | Table 2.1, p.2.5 in 2006 IPCC Guidelines | IPCC
614573 | 6C - Waste Incineration | 4.C - Incineration and Open Burning of Waste | CARBON DIOXIDE | 2006 IPCC default | MSW generation and management practices | MSW disposed to SWDS, incinerated, composted, and other MSW management unspecified. Data are assumed to be applicable for the year 2000. | based on weignt of wet waste | Latin America and Caribbean |  | Other MSW management unspecified includes data on recycling for some countries | Fraction of MSW disposed to SWDS = 0.54, incinerate =0.01, composted = 0.003, and other MSW management unspecified = 0.46 | fraction | Category code: 4A: Equation 3.2 in page 3.9, 4B:Equation 4.1 in page 4.5, 4C: Equation 5.4 in page 5.12 in Vol. 5 of 2006 Guidelines, Equation 5.3 in Chapter 5 of GPG2000, Equation 1 in page 6.3 in Vol.3 of 1996 Guidelines. | Category 4C1and 4C2 in 2006 Guidelines | Expert judgement by lead authors of Chapter 2 | Table 2.1, p.2.5 in 2006 IPCC Guidelines | IPCC
614574 | 6C - Waste Incineration | 4.C - Incineration and Open Burning of Waste | CARBON DIOXIDE | 2006 IPCC default | MSW generation and management practices | MSW disposed to SWDS, incinerated, composted, and other MSW management unspecified. Data are assumed to be applicable for the year 2000. | based on weignt of wet waste | North America |  | Other MSW management unspecified includes data on recycling for some countries | Fraction of MSW disposed to SWDS = 0.58, incinerate =0.06, composted = 0.06, and other MSW management unspecified = 0.29 | fraction | Category code: 4A: Equation 3.2 in page 3.9, 4B:Equation 4.1 in page 4.5, 4C: Equation 5.4 in page 5.12 in Vol. 5 of 2006 Guidelines, Equation 5.3 in Chapter 5 of GPG2000, Equation 1 in page 6.3 in Vol.3 of 1996 Guidelines. | Category 4C1and 4C2 in 2006 Guidelines | Expert judgement by lead authors of Chapter 2 | Table 2.1, p.2.5 in 2006 IPCC Guidelines | IPCC
614575 | 6C - Waste Incineration | 4.C - Incineration and Open Burning of Waste | CARBON DIOXIDE | 2006 IPCC default | MSW generation and management practices | MSW disposed to SWDS, incinerated, composted, and other MSW management unspecified. Data are assumed to be applicable for the year 2000. | based on weignt of wet waste | Oceania |  | Other MSW management unspecified includes data on recycling for some countries | Fraction of MSW disposed to SWDS = 0.85, and other MSW management unspecified = 0.15 | fraction | Category code: 4A: Equation 3.2 in page 3.9, 4B:Equation 4.1 in page 4.5, 4C: Equation 5.4 in page 5.12 in Vol. 5 of 2006 Guidelines, Equation 5.3 in Chapter 5 of GPG2000, Equation 1 in page 6.3 in Vol.3 of 1996 Guidelines. | Category 4C1and 4C2 in 2006 Guidelines | Expert judgement by lead authors of Chapter 2. | Table 2.1, p.2.5 in 2006 IPCC Guidelines | IPCC
614576 | 6C - Waste Incineration | 4.C - Incineration and Open Burning of Waste | CARBON DIOXIDE | 2006 IPCC default | MSW composition data by percent |  | based on weignt of wet waste | Eastern Asia |  | Here, MSW composition includes; food waste, paper and cardboard, wood, textiles, rubber and leather, plastics, metal, glass (and pottery and china), and other (e.g., ash, dirt, dust, soil, electronic waste). Data are based on weight of wet waste of MSW without industrial waste at generation around year 2000. | food waste = 26.2, paper and cardboard = 18.8, wood = 3.5, textiles = 3.5, rubber and leather = 1.0, plastics = 14.3, metal = 2.7, glass (and pottery and china) = 3.1, other = 7.4 | % | Equation 5.2, 5.8-5.10 in Chapter 5 of Vol.5 of 2006 Guidelines | Category 4C1and 4C2 in 2006 Guidelines | Expert judgement by lead authors of Chapter 2. The region-specific values are calculated from national, partly incomplete composition data. The percentages given may therefore not add up to 100%. Some regions may not have data for some waste types - blanks in the table represent missing data. Reference can be found in Chapter 2, Volume 5 of 2006 Guidelines. | Table 2.3 p. 2.12 in 2006 IPCC Guidelines | IPCC
614577 | 6C - Waste Incineration | 4.C - Incineration and Open Burning of Waste | CARBON DIOXIDE | 2006 IPCC default | MSW composition data by percent |  | based on weignt of wet waste | South-Central Asia |  | Here, MSW composition includes; food waste, paper and cardboard, wood, textiles, rubber and leather, plastics, metal, glass (and pottery and china), and other (e.g., ash, dirt, dust, soil, electronic waste). Data are based on weight of wet waste of MSW without industrial waste at generation around year 2000. | food waste = 40.3, paper and cardboard = 11.3 wood = 7.9, textiles = 2.5, rubber and leather = 0.8, plastics = 6.4, metal = 3.8, glass (and pottery and china) = 3.5, other = 21.9 | % | Equation 5.2, 5.8-5.10 in Chapter 5 of Vol.5 of 2006 Guidelines | Category 4C1and 4C2 in 2006 Guidelines | Expert judgement by lead authors of Chapter 2. The region-specific values are calculated from national, partly incomplete composition data. The percentages given may therefore not add up to 100%. Some regions may not have data for some waste types - blanks in the table represent missing data. Reference can be found in Chapter 2, Volume 5 of 2006 Guidelines. | Table 2.3 p. 2.12 in 2006 IPCC Guidelines | IPCC
614578 | 6C - Waste Incineration | 4.C - Incineration and Open Burning of Waste | CARBON DIOXIDE | 2006 IPCC default | MSW composition data by percent |  | based on weignt of wet waste | South-Eastern Asia |  | Here, MSW composition includes; food waste, paper and cardboard, wood, textiles, rubber and leather, plastics, metal, glass (and pottery and china), and other (e.g., ash, dirt, dust, soil, electronic waste). Data are based on weight of wet waste of MSW without industrial waste at generation around year 2000. | food waste = 43.5, paper and cardboard = 12.9, wood = 9.9, textiles = 2.7, rubber and leather = 0.9, plastics = 7.2, metal = 3.3, glass (and pottery and china) = 4.0, other = 16.3 | % | Equation 5.2, 5.8-5.10 in Chapter 5 of Vol.5 of 2006 Guidelines | Category 4C1and 4C2 in 2006 Guidelines | Expert judgement by lead authors of Chapter 2. The region-specific values are calculated from national, partly incomplete composition data. The percentages given may therefore not add up to 100%. Some regions may not have data for some waste types - blanks in the table represent missing data. Reference can be found in Chapter 2, Volume 5 of 2006 Guidelines. | Table 2.3 p. 2.12 in 2006 IPCC Guidelines | IPCC
614579 | 6C - Waste Incineration | 4.C - Incineration and Open Burning of Waste | CARBON DIOXIDE | 2006 IPCC default | MSW composition data by percent |  | based on weignt of wet waste | Western Asia & Middle East |  | Here, MSW composition includes; food waste, paper and cardboard, wood, textiles, rubber and leather, plastics, metal, glass (and pottery and china), and other (e.g., ash, dirt, dust, soil, electronic waste). Data are based on weight of wet waste of MSW without industrial waste at generation around year 2000. | food waste = 41.1, paper and cardboard = 18.0, wood = 9.8, textiles = 2.9, rubber and leather = 0.6, plastics = 6.3, metal = 1.3, glass (and pottery and china) = 2.2, other = 5.4 | % | Equation 5.2, 5.8-5.10 in Chapter 5 of Vol.5 of 2006 Guidelines | Category 4C1and 4C2 in 2006 Guidelines | Expert judgement by lead authors of Chapter 2. The region-specific values are calculated from national, partly incomplete composition data. The percentages given may therefore not add up to 100%. Some regions may not have data for some waste types - blanks in the table represent missing data. Reference can be found in Chapter 2, Volume 5 of 2006 Guidelines. | Table 2.3 p. 2.12 in 2006 IPCC Guidelines | IPCC
614580 | 6C - Waste Incineration | 4.C - Incineration and Open Burning of Waste | CARBON DIOXIDE | 2006 IPCC default | MSW composition data by percent |  | based on weignt of wet waste | Eastern Africa |  | Here, MSW composition includes; food waste, paper and cardboard, wood, textiles, rubber and leather, plastics, metal, glass (and pottery and china), and other (e.g., ash, dirt, dust, soil, electronic waste). Data are based on weight of wet waste of MSW without industrial waste at generation around year 2000. | food waste = 53.9, paper and cardboard = 7.7, wood = 7.0, textiles = 1.7, rubber and leather = 1.1, plastics = 5.5, metal = 1.8, glass (and pottery and china) = 2.3, other = 11.6 | % | Equation 5.2, 5.8-5.10 in Chapter 5 of Vol.5 of 2006 Guidelines | Category 4C1and 4C2 in 2006 Guidelines | Expert judgement by lead authors of Chapter 2. The region-specific values are calculated from national, partly incomplete composition data. The percentages given may therefore not add up to 100%. Some regions may not have data for some waste types - blanks in the table represent missing data. Reference can be found in Chapter 2, Volume 5 of 2006 Guidelines. | Table 2.3 p. 2.12 in 2006 IPCC Guidelines | IPCC
614581 | 6C - Waste Incineration | 4.C - Incineration and Open Burning of Waste | CARBON DIOXIDE | 2006 IPCC default | MSW composition data by percent |  | based on weignt of wet waste | Middle Africa |  | Here, MSW composition includes; food waste, paper and cardboard, wood, textiles, rubber and leather, plastics, metal, glass (and pottery and china), and other (e.g., ash, dirt, dust, soil, electronic waste). Data are based on weight of wet waste of MSW without industrial waste at generation around year 2000. | food waste = 43.4, paper and cardboard = 16.8, wood = 6.5, textiles = 2.5, rubber and leather = --, plastics = 4.5, metal = 3.5, glass (and pottery and china) = 2.0, other = 1.5 | % | Equation 5.2, 5.8-5.10 in Chapter 5 of Vol.5 of 2006 Guidelines | Category 4C1and 4C2 in 2006 Guidelines | Expert judgement by lead authors of Chapter 2. The region-specific values are calculated from national, partly incomplete composition data. The percentages given may therefore not add up to 100%. Some regions may not have data for some waste types - blanks in the table represent missing data. Reference can be found in Chapter 2, Volume 5 of 2006 Guidelines. | Table 2.3 p. 2.12 in 2006 IPCC Guidelines | IPCC
614582 | 6C - Waste Incineration | 4.C - Incineration and Open Burning of Waste | CARBON DIOXIDE | 2006 IPCC default | MSW composition data by percent |  | based on weignt of wet waste | Northern Africa |  | Here, MSW composition includes; food waste, paper and cardboard, wood, textiles, rubber and leather, plastics, metal, glass (and pottery and china), and other (e.g., ash, dirt, dust, soil, electronic waste). Data are based on weight of wet waste of MSW without industrial waste at generation around year 2000. | food waste = 51.1, paper and cardboard = 16.5, wood = 2, textiles = 2.5, rubber and leather = --, plastics = 4.5, metal = 3.5, glass (and pottery and china) = 2, other = 1.5 | % | Equation 5.2, 5.8-5.10 in Chapter 5 of Vol.5 of 2006 Guidelines | Category 4C1and 4C2 in 2006 Guidelines | Expert judgement by lead authors of Chapter 2. The region-specific values are calculated from national, partly incomplete composition data. The percentages given may therefore not add up to 100%. Some regions may not have data for some waste types - blanks in the table represent missing data. Reference can be found in Chapter 2, Volume 5 of 2006 Guidelines. | Table 2.3 p. 2.12 in 2006 IPCC Guidelines | IPCC
614583 | 6C - Waste Incineration | 4.C - Incineration and Open Burning of Waste | CARBON DIOXIDE | 2006 IPCC default | MSW composition data by percent |  | based on weignt of wet waste | Southern Africa |  | Here, MSW composition includes; food waste, paper and cardboard, wood, textiles, rubber and leather, plastics, metal, glass (and pottery and china), and other (e.g., ash, dirt, dust, soil, electronic waste). Data are based on weight of wet waste of MSW without industrial waste at generation around year 2000. | food waste = 23, paper and cardboard = 25, wood = 15, textiles = --, rubber and leather = --, plastics = --, metal = --, glass (and pottery and china) = --, other = -- | % | Equation 5.2, 5.8-5.10 in Chapter 5 of Vol.5 of 2006 Guidelines | Category 4C1and 4C2 in 2006 Guidelines | Expert judgement by lead authors of Chapter 2. The region-specific values are calculated from national, partly incomplete composition data. The percentages given may therefore not add up to 100%. Some regions may not have data for some waste types - blanks in the table represent missing data. Reference can be found in Chapter 2, Volume 5 of 2006 Guidelines. | Table 2.3 p. 2.12 in 2006 IPCC Guidelines | IPCC
614584 | 6C - Waste Incineration | 4.C - Incineration and Open Burning of Waste | CARBON DIOXIDE | 2006 IPCC default | MSW composition data by percent |  | based on weignt of wet waste | Western Africa |  | Here, MSW composition includes; food waste, paper and cardboard, wood, textiles, rubber and leather, plastics, metal, glass (and pottery and china), and other (e.g., ash, dirt, dust, soil, electronic waste). Data are based on weight of wet waste of MSW without industrial waste at generation around year 2000. | food waste = 40.4, paper and cardboard = 9.8, wood = 4.4, textiles = 1.0, rubber and leather = --, plastics = 3.0, metal = 1.0, glass (and pottery and china) = --, other = -- | % | Equation 5.2, 5.8-5.10 in Chapter 5 of Vol.5 of 2006 Guidelines | Category 4C1and 4C2 in 2006 Guidelines | Expert judgement by lead authors of Chapter 2. The region-specific values are calculated from national, partly incomplete composition data. The percentages given may therefore not add up to 100%. Some regions may not have data for some waste types - blanks in the table represent missing data. Reference can be found in Chapter 2, Volume 5 of 2006 Guidelines. | Table 2.3 p. 2.12 in 2006 IPCC Guidelines | IPCC
614585 | 6C - Waste Incineration | 4.C - Incineration and Open Burning of Waste | CARBON DIOXIDE | 2006 IPCC default | MSW composition data by percent |  | based on weignt of wet waste | Eastern Europe |  | Here, MSW composition includes; food waste, paper and cardboard, wood, textiles, rubber and leather, plastics, metal, glass (and pottery and china), and other (e.g., ash, dirt, dust, soil, electronic waste). Data are based on weight of wet waste of MSW without industrial waste at generation around year 2000. | food waste = 30.1, paper and cardboard = 21.8, wood = 7.5, textiles = 4.7, rubber and leather = 1.4, plastics = 6.2, metal = 3.6, glass (and pottery and china) = 10.0, other = 14.6 | % | Equation 5.2, 5.8-5.10 in Chapter 5 of Vol.5 of 2006 Guidelines | Category 4C1and 4C2 in 2006 Guidelines | Expert judgement by lead authors of Chapter 2. The region-specific values are calculated from national, partly incomplete composition data. The percentages given may therefore not add up to 100%. Some regions may not have data for some waste types - blanks in the table represent missing data. Reference can be found in Chapter 2, Volume 5 of 2006 Guidelines. | Table 2.3 p. 2.12 in 2006 IPCC Guidelines | IPCC
614586 | 6C - Waste Incineration | 4.C - Incineration and Open Burning of Waste | CARBON DIOXIDE | 2006 IPCC default | MSW composition data by percent |  | based on weignt of wet waste | Northern Europe |  | Here, MSW composition includes; food waste, paper and cardboard, wood, textiles, rubber and leather, plastics, metal, glass (and pottery and china), and other (e.g., ash, dirt, dust, soil, electronic waste). Data are based on weight of wet waste of MSW without industrial waste at generation around year 2000. | food waste = 23.8, paper and cardboard = 30.6, wood = 10.0, textiles = 2.0, rubber and leather = --, plastics = 13.0, metal = 7.0, glass (and pottery and china) = 8.0, other = -- | % | Equation 5.2, 5.8-5.10 in Chapter 5 of Vol.5 of 2006 Guidelines | Category 4C1and 4C2 in 2006 Guidelines | Expert judgement by lead authors of Chapter 2. The region-specific values are calculated from national, partly incomplete composition data. The percentages given may therefore not add up to 100%. Some regions may not have data for some waste types - blanks in the table represent missing data. Reference can be found in Chapter 2, Volume 5 of 2006 Guidelines. | Table 2.3 p. 2.12 in 2006 IPCC Guidelines | IPCC
614587 | 6C - Waste Incineration | 4.C - Incineration and Open Burning of Waste | CARBON DIOXIDE | 2006 IPCC default | MSW composition data by percent |  | based on weignt of wet waste | Southern Europe |  | Here, MSW composition includes; food waste, paper and cardboard, wood, textiles, rubber and leather, plastics, metal, glass (and pottery and china), and other (e.g., ash, dirt, dust, soil, electronic waste). Data are based on weight of wet waste of MSW without industrial waste at generation around year 2000. | food waste = 36.9, paper and cardboard = 17.0, wood = 10.6, textiles = --, rubber and leather = --, plastics = --, metal = --, glass (and pottery and china) = --, other = -- | % | Equation 5.2, 5.8-5.10 in Chapter 5 of Vol.5 of 2006 Guidelines | Category 4C1and 4C2 in 2006 Guidelines | Expert judgement by lead authors of Chapter 2. The region-specific values are calculated from national, partly incomplete composition data. The percentages given may therefore not add up to 100%. Some regions may not have data for some waste types - blanks in the table represent missing data. Reference can be found in Chapter 2, Volume 5 of 2006 Guidelines. | Table 2.3 p. 2.12 in 2006 IPCC Guidelines | IPCC
614588 | 6C - Waste Incineration | 4.C - Incineration and Open Burning of Waste | CARBON DIOXIDE | 2006 IPCC default | MSW composition data by percent |  | based on weignt of wet waste | Western Europe |  | Here, MSW composition includes; food waste, paper and cardboard, wood, textiles, rubber and leather, plastics, metal, glass (and pottery and china), and other (e.g., ash, dirt, dust, soil, electronic waste). Data are based on weight of wet waste of MSW without industrial waste at generation around year 2000. | food waste = 24.2, paper and cardboard = 27.5, wood = 11.0, textiles = --, rubber and leather = --, plastics = --, metal = --, glass (and pottery and china) = --, other = -- | % | Equation 5.2, 5.8-5.10 in Chapter 5 of Vol.5 of 2006 Guidelines | Category 4C1and 4C2 in 2006 Guidelines | Expert judgement by lead authors of Chapter 2. The region-specific values are calculated from national, partly incomplete composition data. The percentages given may therefore not add up to 100%. Some regions may not have data for some waste types - blanks in the table represent missing data. Reference can be found in Chapter 2, Volume 5 of 2006 Guidelines. | Table 2.3 p. 2.12 in 2006 IPCC Guidelines | IPCC
614589 | 6C - Waste Incineration | 4.C - Incineration and Open Burning of Waste | CARBON DIOXIDE | 2006 IPCC default | MSW composition data by percent |  | based on weignt of wet waste | Oceania: Australia and New Zealand |  | Here, MSW composition includes; food waste, paper and cardboard, wood, textiles, rubber and leather, plastics, metal, glass (and pottery and china), and other (e.g., ash, dirt, dust, soil, electronic waste). Data are based on weight of wet waste of MSW without industrial waste at generation around year 2000. | food waste = 36.0, paper and cardboard = 30.0, wood = 24.0, textiles = --, rubber and leather = --, plastics = --, metal = --, glass (and pottery and china) = --, other = -- | % | Equation 5.2, 5.8-5.10 in Chapter 5 of Vol.5 of 2006 Guidelines | Category 4C1and 4C2 in 2006 Guidelines | Expert judgement by lead authors of Chapter 2. The region-specific values are calculated from national, partly incomplete composition data. The percentages given may therefore not add up to 100%. Some regions may not have data for some waste types - blanks in the table represent missing data. Reference can be found in Chapter 2, Volume 5 of 2006 Guidelines. | Table 2.3 p. 2.12 in 2006 IPCC Guidelines | IPCC
614590 | 6C - Waste Incineration | 4.C - Incineration and Open Burning of Waste | CARBON DIOXIDE | 2006 IPCC default | MSW composition data by percent |  | based on weignt of wet waste | Oceania: except for Australia and New Zealand |  | Here, MSW composition includes; food waste, paper and cardboard, wood, textiles, rubber and leather, plastics, metal, glass (and pottery and china), and other (e.g., ash, dirt, dust, soil, electronic waste). Data are based on weight of wet waste of MSW without industrial waste at generation around year 2000. | food waste = 67.5, paper and cardboard = 6.0, wood = 2.5, textiles = --, rubber and leather = --, plastics = --, metal = --, glass (and pottery and china) = --, other = -- | % | Equation 5.2, 5.8-5.10 in Chapter 5 of Vol.5 of 2006 Guidelines | Category 4C1and 4C2 in 2006 Guidelines | Expert judgement by lead authors of Chapter 2. The region-specific values are calculated from national, partly incomplete composition data. The percentages given may therefore not add up to 100%. Some regions may not have data for some waste types - blanks in the table represent missing data. Reference can be found in Chapter 2, Volume 5 of 2006 Guidelines. | Table 2.3 p. 2.12 in 2006 IPCC Guidelines | IPCC
614591 | 6C - Waste Incineration | 4.C - Incineration and Open Burning of Waste | CARBON DIOXIDE | 2006 IPCC default | MSW composition data by percent |  | based on weignt of wet waste | Caribbean |  | Here, MSW composition includes; food waste, paper and cardboard, wood, textiles, rubber and leather, plastics, metal, glass (and pottery and china), and other (e.g., ash, dirt, dust, soil, electronic waste). Data are based on weight of wet waste of MSW without industrial waste at generation around year 2000. | food waste = 46.9, paper and cardboard = 17.0, wood = 2.4, textiles = 5.1, rubber and leather = 1.9, plastics = 9.9, metal = 5.0, glass (and pottery and china) = 5.7, other = 3.5 | % | Equation 5.2, 5.8-5.10 in Chapter 5 of Vol.5 of 2006 Guidelines | Category 4C1and 4C2 in 2006 Guidelines | Expert judgement by lead authors of Chapter 2. The region-specific values are calculated from national, partly incomplete composition data. The percentages given may therefore not add up to 100%. Some regions may not have data for some waste types - blanks in the table represent missing data. Reference can be found in Chapter 2, Volume 5 of 2006 Guidelines. | Table 2.3 p. 2.12 in 2006 IPCC Guidelines | IPCC
614592 | 6C - Waste Incineration | 4.C - Incineration and Open Burning of Waste | CARBON DIOXIDE | 2006 IPCC default | MSW composition data by percent |  | based on weignt of wet waste | Central America |  | Here, MSW composition includes; food waste, paper and cardboard, wood, textiles, rubber and leather, plastics, metal, glass (and pottery and china), and other (e.g., ash, dirt, dust, soil, electronic waste). Data are based on weight of wet waste of MSW without industrial waste at generation around year 2000. | food waste = 43.8, paper and cardboard = 13.7, wood = 13.5, textiles = 2.6, rubber and leather = 1.8, plastics = 6.7, metal = 2.6, glass (and pottery and china) = 3.7, other = 12.3 | % | Equation 5.2, 5.8-5.10 in Chapter 5 of Vol.5 of 2006 Guidelines | Category 4C1and 4C2 in 2006 Guidelines | Expert judgement by lead authors of Chapter 2. The region-specific values are calculated from national, partly incomplete composition data. The percentages given may therefore not add up to 100%. Some regions may not have data for some waste types - blanks in the table represent missing data. Reference can be found in Chapter 2, Volume 5 of 2006 Guidelines. | Table 2.3 p. 2.12 in 2006 IPCC Guidelines | IPCC
614593 | 6C - Waste Incineration | 4.C - Incineration and Open Burning of Waste | CARBON DIOXIDE | 2006 IPCC default | MSW composition data by percent |  | based on weignt of wet waste | Latin America and Caribbean |  | Here, MSW composition includes; food waste, paper and cardboard, wood, textiles, rubber and leather, plastics, metal, glass (and pottery and china), and other (e.g., ash, dirt, dust, soil, electronic waste). Data are based on weight of wet waste of MSW without industrial waste at generation around year 2000. | food waste = 44.9, paper and cardboard = 17.1, wood = 4.7, textiles = 2.6, rubber and leather = 0.7, plastics = 10.8, metal = 2.9, glass (and pottery and china) = 3.3, other = 13.0 | % | Equation 5.2, 5.8-5.10 in Chapter 5 of Vol.5 of 2006 Guidelines | Category 4C1and 4C2 in 2006 Guidelines | Expert judgement by lead authors of Chapter 2. The region-specific values are calculated from national, partly incomplete composition data. The percentages given may therefore not add up to 100%. Some regions may not have data for some waste types - blanks in the table represent missing data. Reference can be found in Chapter 2, Volume 5 of 2006 Guidelines. | Table 2.3 p. 2.12 in 2006 IPCC Guidelines | IPCC
614594 | 6C - Waste Incineration | 4.C - Incineration and Open Burning of Waste | CARBON DIOXIDE | 2006 IPCC default | MSW composition data by percent |  | based on weignt of wet waste | North America |  | Here, MSW composition includes; food waste, paper and cardboard, wood, textiles, rubber and leather, plastics, metal, glass (and pottery and china), and other (e.g., ash, dirt, dust, soil, electronic waste). Data are based on weight of wet waste of MSW without industrial waste at generation around year 2000. | food waste = 33.9, paper and cardboard = 23.2, wood = 6.2, textiles = 3.9, rubber and leather = 1.4, plastics = 8.5, metal = 4.6, glass (and pottery and china) = 6.5, other = 9.8 | % | Equation 5.2, 5.8-5.10 in Chapter 5 of Vol.5 of 2006 Guidelines | Category 4C1and 4C2 in 2006 Guidelines | Expert judgement by lead authors of Chapter 2. The region-specific values are calculated from national, partly incomplete composition data. The percentages given may therefore not add up to 100%. Some regions may not have data for some waste types - blanks in the table represent missing data. Reference can be found in Chapter 2, Volume 5 of 2006 Guidelines. | Table 2.3 p. 2.12 in 2006 IPCC Guidelines | IPCC
614595 | 6C - Waste Incineration | 4.C - Incineration and Open Burning of Waste | CARBON DIOXIDE | 2006 IPCC default | Dry matter content of each MSW component in % of wet weight | Paper/cardboard | based on weignt of wet waste |  |  | The moisture content given here applies to the specific waste types before they enter the collection and treatment. In samples taken from collected waste or from e.g., SWDS the moisture content of each waste type will vary by moisture of co-existing waste and weather during handling. | 90 | % | Equation 5.2 and 5.8 in Chapter 5 of Vol. 5 2006 Guidelines. | 4C1 and 4C2 in 2006 Guidelines | Expert judgement by lead authors of Chapter 2 | Table 2.4, p. 2.14 in 2006 IPCC Guidelines | IPCC
614596 | 6C - Waste Incineration | 4.C - Incineration and Open Burning of Waste | CARBON DIOXIDE | 2006 IPCC default | Dry matter content of each MSW component in % of wet weight | Textile | based on weignt of wet waste |  |  | The moisture content given here applies to the specific waste types before they enter the collection and treatment. In samples taken from collected waste or from e.g., SWDS the moisture content of each waste type will vary by moisture of co-existing waste and weather during handling. | 80 | % | Equation 5.2 and 5.8 in Chapter 5 of Vol. 5 2006 Guidelines. | 4C1 and 4C2 in 2006 Guidelines | Expert judgement by lead authors of Chapter 2 | Table 2.4, p. 2.14 in 2006 IPCC Guidelines | IPCC
614597 | 6C - Waste Incineration | 4.C - Incineration and Open Burning of Waste | CARBON DIOXIDE | 2006 IPCC default | Dry matter content of each MSW component in % of wet weight | Food waste | based on weignt of wet waste |  |  | The moisture content given here applies to the specific waste types before they enter the collection and treatment. In samples taken from collected waste or from e.g., SWDS the moisture content of each waste type will vary by moisture of co-existing waste and weather during handling. | 40 | % | Equation 5.2 and 5.8 in Chapter 5 of Vol. 5 2006 Guidelines. | 4C1 and 4C2 in 2006 Guidelines | Expert judgement by lead authors of Chapter 2 | Table 2.4, p. 2.14 in 2006 IPCC Guidelines | IPCC
614598 | 6C - Waste Incineration | 4.C - Incineration and Open Burning of Waste | CARBON DIOXIDE | 2006 IPCC default | Dry matter content of each MSW component in % of wet weight | Wood | based on weignt of wet waste |  |  | The moisture content given here applies to the specific waste types before they enter the collection and treatment. In samples taken from collected waste or from e.g., SWDS the moisture content of each waste type will vary by moisture of co-existing waste and weather during handling. | 85 | % | Equation 5.2 and 5.8 in Chapter 5 of Vol. 5 2006 Guidelines. | 4C1 and 4C2 in 2006 Guidelines | Expert judgement by lead authors of Chapter 2 | Table 2.4, p. 2.14 in 2006 IPCC Guidelines | IPCC
614599 | 6C - Waste Incineration | 4.C - Incineration and Open Burning of Waste | CARBON DIOXIDE | 2006 IPCC default | Dry matter content of each MSW component in % of wet weight | Garden and Park waste | based on weignt of wet waste |  |  | The moisture content given here applies to the specific waste types before they enter the collection and treatment. In samples taken from collected waste or from e.g., SWDS the moisture content of each waste type will vary by moisture of co-existing waste and weather during handling. | 40 | % | Equation 5.2 and 5.8 in Chapter 5 of Vol. 5 2006 Guidelines. | 4C1 and 4C2 in 2006 Guidelines | Expert judgement by lead authors of Chapter 2 | Table 2.4, p. 2.14 in 2006 IPCC Guidelines | IPCC
614600 | 6C - Waste Incineration | 4.C - Incineration and Open Burning of Waste | CARBON DIOXIDE | 2006 IPCC default | Dry matter content of each MSW component in % of wet weight | Nappies | based on weignt of wet waste |  |  | The moisture content given here applies to the specific waste types before they enter the collection and treatment. In samples taken from collected waste or from e.g., SWDS the moisture content of each waste type will vary by moisture of co-existing waste and weather during handling. | 40 | % | Equation 5.2 and 5.8 in Chapter 5 of Vol. 5 2006 Guidelines. | 4C1 and 4C2 in 2006 Guidelines | Expert judgement by lead authors of Chapter 2 | Table 2.4, p. 2.14 in 2006 IPCC Guidelines | IPCC
614601 | 6C - Waste Incineration | 4.C - Incineration and Open Burning of Waste | CARBON DIOXIDE | 2006 IPCC default | Dry matter content of each MSW component in % of wet weight | Rubber and Leather | based on weignt of wet waste |  |  | The moisture content given here applies to the specific waste types before they enter the collection and treatment. In samples taken from collected waste or from e.g., SWDS the moisture content of each waste type will vary by moisture of co-existing waste and weather during handling. | 84 | % | Equation 5.2 and 5.8 in Chapter 5 of Vol. 5 2006 Guidelines. | 4C1 and 4C2 in 2006 Guidelines | Expert judgement by lead authors of Chapter 2 | Table 2.4, p. 2.14 in 2006 IPCC Guidelines | IPCC
614602 | 6C - Waste Incineration | 4.C - Incineration and Open Burning of Waste | CARBON DIOXIDE | 2006 IPCC default | Dry matter content of each MSW component in % of wet weight | Plastics | based on weignt of wet waste |  |  | The moisture content given here applies to the specific waste types before they enter the collection and treatment. In samples taken from collected waste or from e.g., SWDS the moisture content of each waste type will vary by moisture of co-existing waste and weather during handling. | 100 | % | Equation 5.2 and 5.8 in Chapter 5 of Vol. 5 2006 Guidelines. | 4C1 and 4C2 in 2006 Guidelines | Expert judgement by lead authors of Chapter 2 | Table 2.4, p. 2.14 in 2006 IPCC Guidelines | IPCC
614603 | 6C - Waste Incineration | 4.C - Incineration and Open Burning of Waste | CARBON DIOXIDE | 2006 IPCC default | Dry matter content of each MSW component in % of wet weight | Metal | based on weignt of wet waste |  |  | The moisture content given here applies to the specific waste types before they enter the collection and treatment. In samples taken from collected waste or from e.g., SWDS the moisture content of each waste type will vary by moisture of co-existing waste and weather during handling. | 100 | % | Equation 5.2 and 5.8 in Chapter 5 of Vol. 5 2006 Guidelines. | 4C1 and 4C2 in 2006 Guidelines | Expert judgement by lead authors of Chapter 2 | Table 2.4, p. 2.14 in 2006 IPCC Guidelines | IPCC
614604 | 6C - Waste Incineration | 4.C - Incineration and Open Burning of Waste | CARBON DIOXIDE | 2006 IPCC default | Dry matter content of each MSW component in % of wet weight | Glass | based on weignt of wet waste |  |  | The moisture content given here applies to the specific waste types before they enter the collection and treatment. In samples taken from collected waste or from e.g., SWDS the moisture content of each waste type will vary by moisture of co-existing waste and weather during handling. | 100 | % | Equation 5.2 and 5.8 in Chapter 5 of Vol. 5 2006 Guidelines. | 4C1 and 4C2 in 2006 Guidelines | Expert judgement by lead authors of Chapter 2 | Table 2.4, p. 2.14 in 2006 IPCC Guidelines | IPCC
614605 | 6C - Waste Incineration | 4.C - Incineration and Open Burning of Waste | CARBON DIOXIDE | 2006 IPCC default | Dry matter content of each MSW component in % of wet weight | Other, inert waste | based on weignt of wet waste |  |  | The moisture content given here applies to the specific waste types before they enter the collection and treatment. In samples taken from collected waste or from e.g., SWDS the moisture content of each waste type will vary by moisture of co-existing waste and weather during handling. | 90 | % | Equation 5.2 and 5.8 in Chapter 5 of Vol. 5 2006 Guidelines. | 4C1 and 4C2 in 2006 Guidelines | Expert judgement by lead authors of Chapter 2 | Table 2.4, p. 2.14 in 2006 IPCC Guidelines | IPCC
614606 | 6C - Waste Incineration | 4.C - Incineration and Open Burning of Waste | CARBON DIOXIDE | 2006 IPCC default | Total carbon content of each MSW components in % of dry weight | Paper/cardboard | based on dry weight |  |  |  | 46 | % | Equation 5.2 and 5.9 in Chapter 5 of Vol.5, 2006 Guidelines. Equation 5.11 in Chapter 5 of GPG2000 | 4C1 and 4C2 in 2006 Guidelines | Expert judgement by lead authors of Chapter 2 | Table 2.4, p.2.14 in 2006 IPCC Guidelines | IPCC
614607 | 6C - Waste Incineration | 4.C - Incineration and Open Burning of Waste | CARBON DIOXIDE | 2006 IPCC default | Total carbon content of each MSW components in % of dry weight | Textile | based on dry weight |  |  |  | 50 | % | Equation 5.2 and 5.9 in Chapter 5 of Vol.5, 2006 Guidelines. Equation 5.11 in Chapter 5 of GPG2000 | 4C1 and 4C2 in 2006 Guidelines | Expert judgement by lead authors of Chapter 2 | Table 2.4, p.2.14 in 2006 IPCC Guidelines | IPCC
614608 | 6C - Waste Incineration | 4.C - Incineration and Open Burning of Waste | CARBON DIOXIDE | 2006 IPCC default | Total carbon content of each MSW components in % of dry weight | Food waste | based on dry weight |  |  |  | 38 | % | Equation 5.2 and 5.9 in Chapter 5 of Vol.5, 2006 Guidelines. Equation 5.11 in Chapter 5 of GPG2000 | 4C1 and 4C2 in 2006 Guidelines | Expert judgement by lead authors of Chapter 2 | Table 2.4, p.2.14 in 2006 IPCC Guidelines | IPCC
614609 | 6C - Waste Incineration | 4.C - Incineration and Open Burning of Waste | CARBON DIOXIDE | 2006 IPCC default | Total carbon content of each MSW components in % of dry weight | Wood | based on dry weight |  |  |  | 50 | % | Equation 5.2 and 5.9 in Chapter 5 of Vol.5, 2006 Guidelines. Equation 5.11 in Chapter 5 of GPG2000 | 4C1 and 4C2 in 2006 Guidelines | Expert judgement by lead authors of Chapter 2 | Table 2.4, p.2.14 in 2006 IPCC Guidelines | IPCC
614610 | 6C - Waste Incineration | 4.C - Incineration and Open Burning of Waste | CARBON DIOXIDE | 2006 IPCC default | Total carbon content of each MSW components in % of dry weight | Garden and Park waste | based on dry weight |  |  |  | 49 | % | Equation 5.2 and 5.9 in Chapter 5 of Vol.5, 2006 Guidelines. Equation 5.11 in Chapter 5 of GPG2000 | 4C1 and 4C2 in 2006 Guidelines | Expert judgement by lead authors of Chapter 2 | Table 2.4, p.2.14 in 2006 IPCC Guidelines | IPCC
614611 | 6C - Waste Incineration | 4.C - Incineration and Open Burning of Waste | CARBON DIOXIDE | 2006 IPCC default | Total carbon content of each MSW components in % of dry weight | Nappies | based on dry weight |  |  |  | 70 | % | Equation 5.2 and 5.9 in Chapter 5 of Vol.5, 2006 Guidelines. Equation 5.11 in Chapter 5 of GPG2000 | 4C1 and 4C2 in 2006 Guidelines | Expert judgement by lead authors of Chapter 2 | Table 2.4, p.2.14 in 2006 IPCC Guidelines | IPCC
614612 | 6C - Waste Incineration | 4.C - Incineration and Open Burning of Waste | CARBON DIOXIDE | 2006 IPCC default | Total carbon content of each MSW components in % of dry weight | Rubber and Leather | based on dry weight |  |  |  | 67 | % | Equation 5.2 and 5.9 in Chapter 5 of Vol.5, 2006 Guidelines. Equation 5.11 in Chapter 5 of GPG2000 | 4C1 and 4C2 in 2006 Guidelines | Expert judgement by lead authors of Chapter 2 | Table 2.4, p.2.14 in 2006 IPCC Guidelines | IPCC
614613 | 6C - Waste Incineration | 4.C - Incineration and Open Burning of Waste | CARBON DIOXIDE | 2006 IPCC default | Total carbon content of each MSW components in % of dry weight | Plastics | based on dry weight |  |  |  | 75 | % | Equation 5.2 and 5.9 in Chapter 5 of Vol.5, 2006 Guidelines. Equation 5.11 in Chapter 5 of GPG2000 | 4C1 and 4C2 in 2006 Guidelines | Expert judgement by lead authors of Chapter 2 | Table 2.4, p.2.14 in 2006 IPCC Guidelines | IPCC
614614 | 6C - Waste Incineration | 4.C - Incineration and Open Burning of Waste | CARBON DIOXIDE | 2006 IPCC default | Total carbon content of each MSW components in % of dry weight | Other, inert waste | based on dry weight |  |  |  | 3 | % | Equation 5.2 and 5.9 in Chapter 5 of Vol.5, 2006 Guidelines. Equation 5.11 in Chapter 5 of GPG2000 | 4C1 and 4C2 in 2006 Guidelines | Expert judgement by lead authors of Chapter 2 | Table 2.4, p.2.14 in 2006 IPCC Guidelines | IPCC
614615 | 6C - Waste Incineration | 4.C - Incineration and Open Burning of Waste | CARBON DIOXIDE | 2006 IPCC default | Fossil carbon fraction of each MSW component in % of total carbon | Paper/cardboard |  |  |  |  | 1 | % | Equation 5.2 and 5.10 in Chapter 5 of Vol.5, 2006 Guidelines. Equation 5.11 in Chapter 5 of GPG2000 | 4C1 and 4C2 in 2006 Guidelines | Expert judgement by lead authors of Chapter 2 | Table 2.4, p.2.14 in 2006 IPCC Guidelines | IPCC
614616 | 6C - Waste Incineration | 4.C - Incineration and Open Burning of Waste | CARBON DIOXIDE | 2006 IPCC default | Fossil carbon fraction of each MSW component in % of total carbon | Textile |  |  |  |  | 20 | % | Equation 5.2 and 5.10 in Chapter 5 of Vol.5, 2006 Guidelines. Equation 5.11 in Chapter 5 of GPG2000 | 4C1 and 4C2 in 2006 Guidelines | Expert judgement by lead authors of Chapter 2 | Table 2.4, p.2.14 in 2006 IPCC Guidelines | IPCC
614617 | 6C - Waste Incineration | 4.C - Incineration and Open Burning of Waste | CARBON DIOXIDE | 2006 IPCC default | Fossil carbon fraction of each MSW component in % of total carbon | Garden and Park waste |  |  |  |  | 0 | % | Equation 5.2 and 5.10 in Chapter 5 of Vol.5, 2006 Guidelines. Equation 5.11 in Chapter 5 of GPG2000 | 4C1 and 4C2 in 2006 Guidelines | Expert judgement by lead authors of Chapter 2 | Table 2.4, p.2.14 in 2006 IPCC Guidelines | IPCC
614618 | 6C - Waste Incineration | 4.C - Incineration and Open Burning of Waste | CARBON DIOXIDE | 2006 IPCC default | Fossil carbon fraction of each MSW component in % of total carbon | Nappies |  |  |  |  | 10 | % | Equation 5.2 and 5.10 in Chapter 5 of Vol.5, 2006 Guidelines. Equation 5.11 in Chapter 5 of GPG2000 | 4C1 and 4C2 in 2006 Guidelines | Expert judgement by lead authors of Chapter 2 | Table 2.4, p.2.14 in 2006 IPCC Guidelines | IPCC
614619 | 6C - Waste Incineration | 4.C - Incineration and Open Burning of Waste | CARBON DIOXIDE | 2006 IPCC default | Fossil carbon fraction of each MSW component in % of total carbon | Rubber and Leather |  |  |  |  | 20 | % | Equation 5.2 and 5.10 in Chapter 5 of Vol.5, 2006 Guidelines. Equation 5.11 in Chapter 5 of GPG2000 | 4C1 and 4C2 in 2006 Guidelines | Expert judgement by lead authors of Chapter 2 | Table 2.4, p.2.14 in 2006 IPCC Guidelines | IPCC
614620 | 6C - Waste Incineration | 4.C - Incineration and Open Burning of Waste | CARBON DIOXIDE | 2006 IPCC default | Fossil carbon fraction of each MSW component in % of total carbon | Plastics |  |  |  |  | 100 | % | Equation 5.2 and 5.10 in Chapter 5 of Vol.5, 2006 Guidelines. Equation 5.11 in Chapter 5 of GPG2000 | 4C1 and 4C2 in 2006 Guidelines | Expert judgement by lead authors of Chapter 2 | Table 2.4, p.2.14 in 2006 IPCC Guidelines | IPCC
614621 | 6C - Waste Incineration | 4.C - Incineration and Open Burning of Waste | CARBON DIOXIDE | 2006 IPCC default | Fossil carbon fraction of each MSW component in % of total carbon | Other, inert waste |  |  |  |  | 100 | % | Equation 5.2 and 5.10 in Chapter 5 of Vol.5, 2006 Guidelines. Equation 5.11 in Chapter 5 of GPG2000 | 4C1 and 4C2 in 2006 Guidelines | Expert judgement by lead authors of Chapter 2 | Table 2.4, p.2.14 in 2006 IPCC Guidelines | IPCC
614622 | 6C - Waste Incineration | 4.A - Solid Waste Disposal | METHANE | 2006 IPCC default | Degradable organic carbon (DOC) content of each MSW component in % of wet waste | Paper/cardboard | based on wet waste |  |  |  | 40 | % | Category 4A:IPCC Waste model, Equation 3.2 in Chapter 3 | 4A:IPCC Waste model in 2006 Guidelines | Expert judgement by lead authors of Chapter 2 | Table 2.4, p.2.14 in 2006 IPCC Guidelines | IPCC
614623 | 6C - Waste Incineration | 4.A - Solid Waste Disposal | METHANE | 2006 IPCC default | Degradable organic carbon (DOC) content of each MSW component in % of wet waste | Textile | based on wet waste |  |  |  | 24 | % | Category 4A:IPCC Waste model, Equation 3.2 in Chapter 3 | 4A:IPCC Waste model in 2006 Guidelines | Expert judgement by lead authors of Chapter 2 | Table 2.4, p.2.14 in 2006 IPCC Guidelines | IPCC
614624 | 6C - Waste Incineration | 4.A - Solid Waste Disposal | METHANE | 2006 IPCC default | Degradable organic carbon (DOC) content of each MSW component in % of wet waste | Food waste | based on wet waste |  |  |  | 15 | % | Category 4A:IPCC Waste model, Equation 3.2 in Chapter 3 | 4A:IPCC Waste model in 2006 Guidelines | Expert judgement by lead authors of Chapter 2 | Table 2.4, p.2.14 in 2006 IPCC Guidelines | IPCC
614625 | 6C - Waste Incineration | 4.A - Solid Waste Disposal | METHANE | 2006 IPCC default | Degradable organic carbon (DOC) content of each MSW component in % of wet waste | Wood | based on wet waste |  |  |  | 43 | % | Category 4A:IPCC Waste model, Equation 3.2 in Chapter 3 | 4A:IPCC Waste model in 2006 Guidelines | Expert judgement by lead authors of Chapter 2 | Table 2.4, p.2.14 in 2006 IPCC Guidelines | IPCC
614626 | 6C - Waste Incineration | 4.A - Solid Waste Disposal | METHANE | 2006 IPCC default | Degradable organic carbon (DOC) content of each MSW component in % of wet waste | Garden and Park waste | based on wet waste |  |  |  | 20 | % | Category 4A:IPCC Waste model, Equation 3.2 in Chapter 3 | 4A:IPCC Waste model in 2006 Guidelines | Expert judgement by lead authors of Chapter 2 | Table 2.4, p.2.14 in 2006 IPCC Guidelines | IPCC
614627 | 6C - Waste Incineration | 4.A - Solid Waste Disposal | METHANE | 2006 IPCC default | Degradable organic carbon (DOC) content of each MSW component in % of wet waste | Nappies | based on wet waste |  |  |  | 24 | % | Category 4A:IPCC Waste model, Equation 3.2 in Chapter 3 | 4A:IPCC Waste model in 2006 Guidelines | Expert judgement by lead authors of Chapter 2 | Table 2.4, p.2.14 in 2006 IPCC Guidelines | IPCC
614628 | 6C - Waste Incineration | 4.A - Solid Waste Disposal | METHANE | 2006 IPCC default | Degradable organic carbon (DOC) content of each MSW component in % of wet waste | Rubber and Leather | based on wet waste |  |  |  | 39 | % | Category 4A:IPCC Waste model, Equation 3.2 in Chapter 3 | 4A:IPCC Waste model in 2006 Guidelines | Expert judgement by lead authors of Chapter 2 | Table 2.4, p.2.14 in 2006 IPCC Guidelines | IPCC
614629 | 6C - Waste Incineration | 4.A - Solid Waste Disposal | METHANE | 2006 IPCC default | Degradable organic carbon (DOC) content of each MSW component in % of wet waste | Paper/cardboard | based on dry waste |  |  |  | 44 | % | Category 4A:IPCC Waste model, Equation 3.2 in Chapter 3 | 4A:IPCC Waste model in 2006 Guidelines | Expert judgement by lead authors of Chapter 2 | Table 2.4, p.2.14 in 2006 IPCC Guidelines | IPCC
614630 | 6C - Waste Incineration | 4.A - Solid Waste Disposal | METHANE | 2006 IPCC default | Degradable organic carbon (DOC) content of each MSW component in % of wet waste | Textile | based on dry waste |  |  |  | 30 | % | Category 4A:IPCC Waste model, Equation 3.2 in Chapter 3 | 4A:IPCC Waste model in 2006 Guidelines | Expert judgement by lead authors of Chapter 2 | Table 2.4, p.2.14 in 2006 IPCC Guidelines | IPCC
614631 | 6C - Waste Incineration | 4.A - Solid Waste Disposal | METHANE | 2006 IPCC default | Degradable organic carbon (DOC) content of each MSW component in % of wet waste | Food waste | based on dry waste |  |  |  | 38 | % | Category 4A:IPCC Waste model, Equation 3.2 in Chapter 3 | 4A:IPCC Waste model in 2006 Guidelines | Expert judgement by lead authors of Chapter 2 | Table 2.4, p.2.14 in 2006 IPCC Guidelines | IPCC
614632 | 6C - Waste Incineration | 4.A - Solid Waste Disposal | METHANE | 2006 IPCC default | Degradable organic carbon (DOC) content of each MSW component in % of wet waste | Wood | based on dry waste |  |  |  | 50 | % | Category 4A:IPCC Waste model, Equation 3.2 in Chapter 3 | 4A:IPCC Waste model in 2006 Guidelines | Expert judgement by lead authors of Chapter 2 | Table 2.4, p.2.14 in 2006 IPCC Guidelines | IPCC
614633 | 6C - Waste Incineration | 4.A - Solid Waste Disposal | METHANE | 2006 IPCC default | Degradable organic carbon (DOC) content of each MSW component in % of wet waste | Garden and Park waste | based on dry waste |  |  |  | 49 | % | Category 4A:IPCC Waste model, Equation 3.2 in Chapter 3 | 4A:IPCC Waste model in 2006 Guidelines | Expert judgement by lead authors of Chapter 2 | Table 2.4, p.2.14 in 2006 IPCC Guidelines | IPCC
614634 | 6C - Waste Incineration | 4.A - Solid Waste Disposal | METHANE | 2006 IPCC default | Degradable organic carbon (DOC) content of each MSW component in % of wet waste | Nappies | based on dry waste |  |  |  | 60 | % | Category 4A:IPCC Waste model, Equation 3.2 in Chapter 3 | 4A:IPCC Waste model in 2006 Guidelines | Expert judgement by lead authors of Chapter 2 | Table 2.4, p.2.14 in 2006 IPCC Guidelines | IPCC
614635 | 6C - Waste Incineration | 4.A - Solid Waste Disposal | METHANE | 2006 IPCC default | Degradable organic carbon (DOC) content of each MSW component in % of wet waste | Rubber and Leather | based on dry waste |  |  |  | 47 | % | Category 4A:IPCC Waste model, Equation 3.2 in Chapter 3 | 4A:IPCC Waste model in 2006 Guidelines | Expert judgement by lead authors of Chapter 2 | Table 2.4, p.2.14 in 2006 IPCC Guidelines | IPCC
614636 | 6C - Waste Incineration | 4.C - Incineration and Open Burning of Waste | CARBON DIOXIDE | 2006 IPCC default | Degradable organic carbon (DOC) content of each MSW component in % of dry waste | Paper/cardboard | based on wet waste |  |  |  | 44 | % | Category 4A:IPCC Waste model, Equation 3.2 in Chapter 4 | 4C1 and 4C2 in 2006 Guidelines | Expert judgement by lead authors of Chapter 2 | Table 2.4, p.2.14 in 2006 IPCC Guidelines | IPCC
614637 | 6C - Waste Incineration | 4.C - Incineration and Open Burning of Waste | CARBON DIOXIDE | 2006 IPCC default | Degradable organic carbon (DOC) content of each MSW component in % of dry waste | Textile | based on wet waste |  |  |  | 30 | % | Category 4A:IPCC Waste model, Equation 3.2 in Chapter 5 | 4C1 and 4C2 in 2006 Guidelines | Expert judgement by lead authors of Chapter 2 | Table 2.4, p.2.14 in 2006 IPCC Guidelines | IPCC
614638 | 6C - Waste Incineration | 4.C - Incineration and Open Burning of Waste | CARBON DIOXIDE | 2006 IPCC default | Degradable organic carbon (DOC) content of each MSW component in % of dry waste | Food waste | based on wet waste |  |  |  | 38 | % | Category 4A:IPCC Waste model, Equation 3.2 in Chapter 6 | 4C1 and 4C2 in 2006 Guidelines | Expert judgement by lead authors of Chapter 2 | Table 2.4, p.2.14 in 2006 IPCC Guidelines | IPCC
614639 | 6C - Waste Incineration | 4.C - Incineration and Open Burning of Waste | CARBON DIOXIDE | 2006 IPCC default | Degradable organic carbon (DOC) content of each MSW component in % of dry waste | Wood | based on wet waste |  |  |  | 50 | % | Category 4A:IPCC Waste model, Equation 3.2 in Chapter 7 | 4C1 and 4C2 in 2006 Guidelines | Expert judgement by lead authors of Chapter 2 | Table 2.4, p.2.14 in 2006 IPCC Guidelines | IPCC
614640 | 6C - Waste Incineration | 4.C - Incineration and Open Burning of Waste | CARBON DIOXIDE | 2006 IPCC default | Degradable organic carbon (DOC) content of each MSW component in % of dry waste | Garden and Park waste | based on wet waste |  |  |  | 49 | % | Category 4A:IPCC Waste model, Equation 3.2 in Chapter 8 | 4C1 and 4C2 in 2006 Guidelines | Expert judgement by lead authors of Chapter 2 | Table 2.4, p.2.14 in 2006 IPCC Guidelines | IPCC
614641 | 6C - Waste Incineration | 4.C - Incineration and Open Burning of Waste | CARBON DIOXIDE | 2006 IPCC default | Degradable organic carbon (DOC) content of each MSW component in % of dry waste | Nappies | based on wet waste |  |  |  | 60 | % | Category 4A:IPCC Waste model, Equation 3.2 in Chapter 9 | 4C1 and 4C2 in 2006 Guidelines | Expert judgement by lead authors of Chapter 2 | Table 2.4, p.2.14 in 2006 IPCC Guidelines | IPCC
614642 | 6C - Waste Incineration | 4.C - Incineration and Open Burning of Waste | CARBON DIOXIDE | 2006 IPCC default | Degradable organic carbon (DOC) content of each MSW component in % of dry waste | Rubber and Leather | based on wet waste |  |  |  | 47 | % | Category 4A:IPCC Waste model, Equation 3.2 in Chapter 10 | 4C1 and 4C2 in 2006 Guidelines | Expert judgement by lead authors of Chapter 2 | Table 2.4, p.2.14 in 2006 IPCC Guidelines | IPCC
614643 | 6C - Waste Incineration | 4.C - Incineration and Open Burning of Waste | CARBON DIOXIDE | 2006 IPCC default | Fossil carbon content in industrial waste, by industry type | Industry type: Textile | in wet waste produced |  |  |  | 16 | % | Equation 5.1 in Chapter 5 of Vol.5, 2006 Guidelines. Equation 5.11 in Chapter 5 of GPG2000 | 4C1 and 4C2 in 2006 Guidelines | Expert judgement by lead authors of Chapter 2 | Table 2.5, p. 2.16 in 2006 IPCC Guidelines | IPCC
614644 | 6C - Waste Incineration | 4.C - Incineration and Open Burning of Waste | CARBON DIOXIDE | 2006 IPCC default | Fossil carbon content in industrial waste, by industry type | Industry type: Pulp and paper (other then sludge) | in wet waste produced |  |  |  | 1 | % | Equation 5.1 in Chapter 5 of Vol.5, 2006 Guidelines. Equation 5.11 in Chapter 5 of GPG2001 | 4C1 and 4C2 in 2006 Guidelines | Expert judgement by lead authors of Chapter 2 | Table 2.5, p. 2.16 in 2006 IPCC Guidelines | IPCC
614645 | 6C - Waste Incineration | 4.C - Incineration and Open Burning of Waste | CARBON DIOXIDE | 2006 IPCC default | Fossil carbon content in industrial waste, by industry type | Industry type: Petroleum products, Solvents, Plastics | in wet waste produced |  |  |  | 80 | % | Equation 5.1 in Chapter 5 of Vol.5, 2006 Guidelines. Equation 5.11 in Chapter 5 of GPG2002 | 4C1 and 4C2 in 2006 Guidelines | Expert judgement by lead authors of Chapter 2 | Table 2.5, p. 2.16 in 2006 IPCC Guidelines | IPCC
614646 | 6C - Waste Incineration | 4.C - Incineration and Open Burning of Waste | CARBON DIOXIDE | 2006 IPCC default | Fossil carbon content in industrial waste, by industry type | Industry type: Rubber | in wet waste produced |  |  |  | 17 | % | Equation 5.1 in Chapter 5 of Vol.5, 2006 Guidelines. Equation 5.11 in Chapter 5 of GPG2003 | 4C1 and 4C2 in 2006 Guidelines | Expert judgement by lead authors of Chapter 2 | Table 2.5, p. 2.16 in 2006 IPCC Guidelines | IPCC
614647 | 6C - Waste Incineration | 4.C - Incineration and Open Burning of Waste | CARBON DIOXIDE | 2006 IPCC default | Fossil carbon content in industrial waste, by industry type | Industry type: Construction and demolition | in wet waste produced |  |  |  | 20 | % | Equation 5.1 in Chapter 5 of Vol.5, 2006 Guidelines. Equation 5.11 in Chapter 5 of GPG2004 | 4C1 and 4C2 in 2006 Guidelines | Expert judgement by lead authors of Chapter 2 | Table 2.5, p. 2.16 in 2006 IPCC Guidelines | IPCC
614648 | 6C - Waste Incineration | 4.C - Incineration and Open Burning of Waste | CARBON DIOXIDE | 2006 IPCC default | Fossil carbon content in industrial waste, by industry type | Industry type: Other | excluding food, beverages and tobacco, textile, wood and wood products, pulp and paper, petroleum products, solvents, plastics, rubber, construction and demolition. in wet waste produced |  |  |  | 3 | % | Equation 5.1 in Chapter 5 of Vol.5, 2006 Guidelines. Equation 5.11 in Chapter 5 of GPG2005 | 4C1 and 4C2 in 2006 Guidelines | Expert judgement by lead authors of Chapter 2 | Table 2.5, p. 2.16 in 2006 IPCC Guidelines | IPCC
614649 | 6C - Waste Incineration | 4.C - Incineration and Open Burning of Waste | CARBON DIOXIDE | 2006 IPCC default | Total carbon content in industrial waste, by industry type | Industry type: Food, beverages and tobacco (other than sludge) | in wet waste produced |  |  |  | 15 | % | Equation 5.1 in Chapter 5, Vol.5 of 2006 Guidelines. Equation 5.11 in Chapter 5 of GPG2000 | 4C1 and 4C2 in 2006 Guidelines | Expert judgement by lead authors of Chapter 2 | Table 2.5, p. 2.16 in 2006 IPCC Guidelines | IPCC
614650 | 6C - Waste Incineration | 4.C - Incineration and Open Burning of Waste | CARBON DIOXIDE | 2006 IPCC default | Total carbon content in industrial waste, by industry type | Industry type: Textile | in wet waste produced |  |  |  | 40 | % | Equation 5.1 in Chapter 5, Vol.5 of 2006 Guidelines. Equation 5.11 in Chapter 5 of GPG2000 | 4C1 and 4C2 in 2006 Guidelines | Expert judgement by lead authors of Chapter 2 | Table 2.5, p. 2.16 in 2006 IPCC Guidelines | IPCC
614651 | 6C - Waste Incineration | 4.C - Incineration and Open Burning of Waste | CARBON DIOXIDE | 2006 IPCC default | Total carbon content in industrial waste, by industry type | Industry type: Wood and wood products | in wet waste produced |  |  |  | 43 | % | Equation 5.1 in Chapter 5, Vol.5 of 2006 Guidelines. Equation 5.11 in Chapter 5 of GPG2000 | 4C1 and 4C2 in 2006 Guidelines | Expert judgement by lead authors of Chapter 2 | Table 2.5, p. 2.16 in 2006 IPCC Guidelines | IPCC
614652 | 6C - Waste Incineration | 4.C - Incineration and Open Burning of Waste | CARBON DIOXIDE | 2006 IPCC default | Total carbon content in industrial waste, by industry type | Industry type: Pulp and paper (other then sludge) | in wet waste produced |  |  |  | 41 | % | Equation 5.1 in Chapter 5, Vol.5 of 2006 Guidelines. Equation 5.11 in Chapter 5 of GPG2000 | 4C1 and 4C2 in 2006 Guidelines | Expert judgement by lead authors of Chapter 2 | Table 2.5, p. 2.16 in 2006 IPCC Guidelines | IPCC
614653 | 6C - Waste Incineration | 4.C - Incineration and Open Burning of Waste | CARBON DIOXIDE | 2006 IPCC default | Total carbon content in industrial waste, by industry type | Industry type: Petroleum products, Solvents, Plastics | in wet waste produced |  |  |  | 80 | % | Equation 5.1 in Chapter 5, Vol.5 of 2006 Guidelines. Equation 5.11 in Chapter 5 of GPG2000 | 4C1 and 4C2 in 2006 Guidelines | Expert judgement by lead authors of Chapter 2 | Table 2.5, p. 2.16 in 2006 IPCC Guidelines | IPCC
614654 | 6C - Waste Incineration | 4.C - Incineration and Open Burning of Waste | CARBON DIOXIDE | 2006 IPCC default | Total carbon content in industrial waste, by industry type | Industry type: Rubber | in wet waste produced |  |  |  | 56 | % | Equation 5.1 in Chapter 5, Vol.5 of 2006 Guidelines. Equation 5.11 in Chapter 5 of GPG2000 | 4C1 and 4C2 in 2006 Guidelines | Expert judgement by lead authors of Chapter 2 | Table 2.5, p. 2.16 in 2006 IPCC Guidelines | IPCC
614655 | 6C - Waste Incineration | 4.C - Incineration and Open Burning of Waste | CARBON DIOXIDE | 2006 IPCC default | Total carbon content in industrial waste, by industry type | Industry type: Construction and demolition | in wet waste produced |  |  |  | 24 | % | Equation 5.1 in Chapter 5, Vol.5 of 2006 Guidelines. Equation 5.11 in Chapter 5 of GPG2000 | 4C1 and 4C2 in 2006 Guidelines | Expert judgement by lead authors of Chapter 2 | Table 2.5, p. 2.16 in 2006 IPCC Guidelines | IPCC
614656 | 6C - Waste Incineration | 4.C - Incineration and Open Burning of Waste | CARBON DIOXIDE | 2006 IPCC default | Total carbon content in industrial waste, by industry type | Industry type: Other | excluding food, beverages and tobacco, textile, wood and wood products, pulp and paper, petroleum products, solvents, plastics, rubber, construction and demolition. in wet waste produced |  |  |  | 4 | % | Equation 5.1 in Chapter 5, Vol.5 of 2006 Guidelines. Equation 5.11 in Chapter 5 of GPG2000 | 4C1 and 4C2 in 2006 Guidelines | Expert judgement by lead authors of Chapter 2 | Table 2.5, p. 2.16 in 2006 IPCC Guidelines | IPCC
614657 | 6C - Waste Incineration | 4.C - Incineration and Open Burning of Waste | CARBON DIOXIDE | 2006 IPCC default | Water content in industrial waste, by industry type | Industry type: Food, beverages and tobacco (other than sludge) | in wet waste produced |  |  |  | 60 | % | Category code: 4C | 4C1 and 4C2 in 2006 Guidelines | Expert judgement by lead authors of Chapter 2 | Table 2.5, p. 2.16 in 2006 IPCC Guidelines | IPCC
614658 | 6C - Waste Incineration | 4.C - Incineration and Open Burning of Waste | CARBON DIOXIDE | 2006 IPCC default | Water content in industrial waste, by industry type | Industry type: Textile | in wet waste produced |  |  |  | 20 | % | Category code: 4C | 4C1 and 4C2 in 2006 Guidelines | Expert judgement by lead authors of Chapter 2 | Table 2.5, p. 2.16 in 2006 IPCC Guidelines | IPCC
614659 | 6C - Waste Incineration | 4.C - Incineration and Open Burning of Waste | CARBON DIOXIDE | 2006 IPCC default | Water content in industrial waste, by industry type | Industry type: Wood and wood products | in wet waste produced |  |  |  | 15 | % | Category code: 4C | 4C1 and 4C2 in 2006 Guidelines | Expert judgement by lead authors of Chapter 2 | Table 2.5, p. 2.16 in 2006 IPCC Guidelines | IPCC
614660 | 6C - Waste Incineration | 4.C - Incineration and Open Burning of Waste | CARBON DIOXIDE | 2006 IPCC default | Water content in industrial waste, by industry type | Industry type: Pulp and paper (other then sludge) | in wet waste produced |  |  |  | 10 | % | Category code: 4C | 4C1 and 4C2 in 2006 Guidelines | Expert judgement by lead authors of Chapter 2 | Table 2.5, p. 2.16 in 2006 IPCC Guidelines | IPCC
614661 | 6C - Waste Incineration | 4.C - Incineration and Open Burning of Waste | CARBON DIOXIDE | 2006 IPCC default | Water content in industrial waste, by industry type | Industry type: Petroleum products, Solvents, Plastics | in wet waste produced |  |  |  | 0 | % | Category code: 4C | 4C1 and 4C2 in 2006 Guidelines | Expert judgement by lead authors of Chapter 2 | Table 2.5, p. 2.16 in 2006 IPCC Guidelines | IPCC
614662 | 6C - Waste Incineration | 4.C - Incineration and Open Burning of Waste | CARBON DIOXIDE | 2006 IPCC default | Water content in industrial waste, by industry type | Industry type: Rubber | in wet waste produced |  |  |  | 16 | % | Category code: 4C | 4C1 and 4C2 in 2006 Guidelines | Expert judgement by lead authors of Chapter 2 | Table 2.5, p. 2.16 in 2006 IPCC Guidelines | IPCC
614663 | 6C - Waste Incineration | 4.C - Incineration and Open Burning of Waste | CARBON DIOXIDE | 2006 IPCC default | Water content in industrial waste, by industry type | Industry type: Construction and demolition | in wet waste produced |  |  |  | 0 | % | Category code: 4C | 4C1 and 4C2 in 2006 Guidelines | Expert judgement by lead authors of Chapter 2 | Table 2.5, p. 2.16 in 2006 IPCC Guidelines | IPCC
614664 | 6C - Waste Incineration | 4.C - Incineration and Open Burning of Waste | CARBON DIOXIDE | 2006 IPCC default | Water content in industrial waste, by industry type | Industry type: Other | excluding food, beverages and tobacco, textile, wood and wood products, pulp and paper, petroleum products, solvents, plastics, rubber, construction and demolition. in wet waste produced |  |  |  | 10 | % | Category code: 4C | 4C1 and 4C2 in 2006 Guidelines | Expert judgement by lead authors of Chapter 2 | Table 2.5, p. 2.16 in 2006 IPCC Guidelines | IPCC
614665 | 6C - Waste Incineration | 4.C - Incineration and Open Burning of Waste | CARBON DIOXIDE | 2006 IPCC default | Fossil carbon content in hazardous waste | hazardous waste | in wet waste produced |  |  |  |  | % | Equation 5.1 in page 5.9 in page 5.19 of Vol.5, 2006 Guidelines. Equation 5.11 in Chapter 5 of GPG2000 | 4C1 and 4C2 in 2006 Guidelines | Expert judgement by authors of Good Practice Guidance and Uncertainties Management (IPCC 2000) | Table 2.6, p. 2.16 in 2006 IPCC Guidelines | IPCC
614666 | 6C - Waste Incineration | 4.C - Incineration and Open Burning of Waste | CARBON DIOXIDE | 2006 IPCC default | Water content in hazardous waste | hazardous waste | in wet waste produced |  |  |  |  | % | Category code: 4A, 4B, 4C | 4C1 and 4C2 in 2006 Guidelines | Expert judgement by authors of Good Practice Guidance and Uncertainties Management (IPCC 2000) | Table 2.6, p. 2.16 in 2006 IPCC Guidelines | IPCC
614667 | 6C - Waste Incineration | 4.C - Incineration and Open Burning of Waste | CARBON DIOXIDE | 2006 IPCC default | Fossil carbon content in clinical waste | clinical waste | in wet waste produced |  |  |  | 25 | % | Equation 5.1 in page 5.9 in page 5.19 of Vol.5, 2006 Guidelines. Equation 5.11 in Chapter 5 of GPG2000 | 4C1 and 4C2 in 2006 Guidelines | Expert judgement by authors of Good Practice Guidance and Uncertainties Management (IPCC 2000) | Table 2.6, p. 2.16 in 2006 IPCC Guidelines | IPCC
614668 | 6C - Waste Incineration | 4.C - Incineration and Open Burning of Waste | CARBON DIOXIDE | 2006 IPCC default | Total carbon content in clinical waste | clinical waste | in wet waste produced |  |  |  | 40 | % | Equation 5.1 in page 5.9 in page 5.19 of Vol.5, 2006 Guidelines. Equation 5.11 in Chapter 5 of GPG2001 | 4C1 and 4C2 in 2006 Guidelines | Expert judgement by authors of Good Practice Guidance and Uncertainties Management (IPCC 2000) | Table 2.6, p.2.16 in 2006 IPCC Guidelines | IPCC
614669 | 6C - Waste Incineration | 4.C - Incineration and Open Burning of Waste | CARBON DIOXIDE | 2006 IPCC default | Water content in clinical waste | clinical waste | in wet waste produced |  |  |  | 35 | % | Category code: 4C | 4C1 and 4C2 in 2006 Guidelines | Expert judgement by authors of Good Practice Guidance and Uncertainties Management (IPCC 2000) | Table 2.6, p. 2.16 in 2006 IPCC Guidelines | IPCC
614683 | 6A - Solid Waste Disposal on Land 6C - Waste Incineration 6D - Other (please specify) | 4.A - Solid Waste Disposal 4.B - Biological Treatment of Solid Waste 4.C - Incineration and Open Burning of Waste | METHANE CARBON DIOXIDE NITROUS OXIDE | 2006 IPCC default | MSW generation and management practices | MSW disposed to SWDS, incinerated, composted, and other MSW management unspecified. Data are assumed to be applicable for the year 2000. | based on weignt of wet waste | Eastern Asia |  | Other MSW management unspecified includes data on recycling for some countries | Fraction of MSW disposed to SWDS = 0.55, incinerated = 0.26, composted = 0.01, and other MSW management unspecified = 0.18 | fraction |  | 4A:IPCC Waste model, 4B, 4C1 and 4C2 in 2006 Guidelines, 6-1A in 1996 Guidelines, | Expert judgement by lead authors of Chapter 2 | Table 2.1, p.2.5 in 2006 IPCC Guidelines | IPCC
614684 | 6A - Solid Waste Disposal on Land 6D - Other (please specify) | 4.A - Solid Waste Disposal 4.B - Biological Treatment of Solid Waste | METHANE NITROUS OXIDE | 2006 IPCC default | MSW generation and management practices | MSW disposed to SWDS, incinerated, composted, and other MSW management unspecified. Data are assumed to be applicable for the year 2000. | based on weignt of wet waste | South-Central Asia |  | Other MSW management unspecified includes data on recycling for some countries | Fraction of MSW disposed to SWDS = 0.74, composted = 0.05, and other MSW management unspecified = 0.21 | fraction |  | 4A:IPCC Waste model, 4B, 4C1 and 4C2 in 2006 Guidelines, 6-1A in 1996 Guidelines, | Expert judgement by lead authors of Chapter 2 | Table 2.1, p.2.5 in 2006 IPCC Guidelines | IPCC
614685 | 6A - Solid Waste Disposal on Land 6C - Waste Incineration 6D - Other (please specify) | 4.A - Solid Waste Disposal 4.B - Biological Treatment of Solid Waste 4.C - Incineration and Open Burning of Waste | METHANE CARBON DIOXIDE NITROUS OXIDE | 2006 IPCC default | MSW generation and management practices | MSW disposed to SWDS, incinerated, composted, and other MSW management unspecified. Data are assumed to be applicable for the year 2000. | based on weignt of wet waste | South-East Asia |  | Other MSW management unspecified includes data on recycling for some countries | Fraction of MSW disposed to SWDS = 0.59, incinerated = 0.09, composted = 0.05, and other MSW management unspecified = 0.27 | fraction |  | 4A:IPCC Waste model, 4B, 4C1 and 4C2 in 2006 Guidelines, 6-1A in 1996 Guidelines, | Expert judgement by lead authors of Chapter 2 | Table 2.1, p.2.5 in 2006 IPCC Guidelines | IPCC
614687 | 6A - Solid Waste Disposal on Land 6C - Waste Incineration 6D - Other (please specify) | 4.A - Solid Waste Disposal 4.B - Biological Treatment of Solid Waste 4.C - Incineration and Open Burning of Waste | METHANE CARBON DIOXIDE NITROUS OXIDE | 2006 IPCC default | MSW generation and management practices | MSW disposed to SWDS, incinerated, composted, and other MSW management unspecified. Data are assumed to be applicable for the year 2000. | based on weignt of wet waste | Eastern Europe |  | Other MSW management unspecified includes data on recycling for some countries | Fraction of MSW disposed to SWDS = 0.90, incinerated = 0.04, composted = 0.01, and other MSW management unspecified = 0.02 | fraction |  | 4A:IPCC Waste model, 4B, 4C1 and 4C2 in 2006 Guidelines, 6-1A in 1996 Guidelines, | Expert judgement by lead authors of Chapter 2 | Table 2.1, p.2.5 in 2006 IPCC Guidelines | IPCC
614688 | 6A - Solid Waste Disposal on Land 6C - Waste Incineration 6D - Other (please specify) | 4.A - Solid Waste Disposal 4.B - Biological Treatment of Solid Waste 4.C - Incineration and Open Burning of Waste | METHANE CARBON DIOXIDE NITROUS OXIDE | 2006 IPCC default | MSW generation and management practices | MSW disposed to SWDS, incinerated, composted, and other MSW management unspecified. Data are assumed to be applicable for the year 2000. | based on weignt of wet waste | Northern Europe |  | Other MSW management unspecified includes data on recycling for some countries | Fraction of MSW disposed to SWDS = 0.47, incinerated =0.24, composted = 0.08, and other MSW management unspecified = 0.20 | fraction |  | 4A:IPCC Waste model, 4B, 4C1 and 4C2 in 2006 Guidelines, 6-1A in 1996 Guidelines, | Expert judgement by lead authors of Chapter 2 | Table 2.1, p.2.5 in 2006 IPCC Guidelines | IPCC
614689 | 6A - Solid Waste Disposal on Land 6C - Waste Incineration 6D - Other (please specify) | 4.A - Solid Waste Disposal 4.B - Biological Treatment of Solid Waste 4.C - Incineration and Open Burning of Waste | METHANE CARBON DIOXIDE NITROUS OXIDE | 2006 IPCC default | MSW generation and management practices | MSW disposed to SWDS, incinerated, composted, and other MSW management unspecified. Data are assumed to be applicable for the year 2000. | based on weignt of wet waste | Southern Europe |  | Other MSW management unspecified includes data on recycling for some countries | Fraction of MSW disposed to SWDS = 0.85, incinerated =0.05, composted = 0.05, and other MSW management unspecified = 0.05 | fraction |  | 4A:IPCC Waste model, 4B, 4C1 and 4C2 in 2006 Guidelines, 6-1A in 1996 Guidelines, | Expert judgement by lead authors of Chapter 2 | Table 2.1, p.2.5 in 2006 IPCC Guidelines | IPCC
614690 | 6A - Solid Waste Disposal on Land 6C - Waste Incineration 6D - Other (please specify) | 4.A - Solid Waste Disposal 4.B - Biological Treatment of Solid Waste 4.C - Incineration and Open Burning of Waste | METHANE CARBON DIOXIDE NITROUS OXIDE | 2006 IPCC default | MSW generation and management practices | MSW disposed to SWDS, incinerated, composted, and other MSW management unspecified. Data are assumed to be applicable for the year 2000. | based on weignt of wet waste | Western Europe |  | Other MSW management unspecified includes data on recycling for some countries | Fraction of MSW disposed to SWDS = 0.47, incinerated =0.22, composted = 0.15, and other MSW management unspecified = 0.15 | fraction |  | 4A:IPCC Waste model, 4B, 4C1 and 4C2 in 2006 Guidelines, 6-1A in 1996 Guidelines, | Expert judgement by lead authors of Chapter 2 | Table 2.1, p.2.5 in 2006 IPCC Guidelines | IPCC
614691 | 6A - Solid Waste Disposal on Land 6C - Waste Incineration | 4.A - Solid Waste Disposal 4.C - Incineration and Open Burning of Waste | METHANE | 2006 IPCC default | MSW generation and management practices | MSW disposed to SWDS, incinerated, composted, and other MSW management unspecified. Data are assumed to be applicable for the year 2000. | based on weignt of wet waste | Caribbean |  | Other MSW management unspecified includes data on recycling for some countries | Fraction of MSW disposed to SWDS = 0.83, incinerated =0.02, and other MSW management unspecified = 0.15 | fraction |  | 4A:IPCC Waste model, 4B, 4C1 and 4C2 in 2006 Guidelines, 6-1A in 1996 Guidelines, | Expert judgement by lead authors of Chapter 2 | Table 2.1, p.2.5 in 2006 IPCC Guidelines | IPCC
614692 | 6A - Solid Waste Disposal on Land | 4.A - Solid Waste Disposal | METHANE | 2006 IPCC default | MSW generation and management practices | MSW disposed to SWDS, incinerated, composted, and other MSW management unspecified. Data are assumed to be applicable for the year 2000. | based on weignt of wet waste | Central America |  | Other MSW management unspecified includes data on recycling for some countries | Fraction of MSW disposed to SWDS = 0.50, and other MSW management unspecified = 0.50 | fraction |  | 4A:IPCC Waste model, 4B, 4C1 and 4C2 in 2006 Guidelines, 6-1A in 1996 Guidelines, | Expert judgement by lead authors of Chapter 2 | Table 2.1, p.2.5 in 2006 IPCC Guidelines | IPCC
614693 | 6A - Solid Waste Disposal on Land 6C - Waste Incineration 6D - Other (please specify) | 4.A - Solid Waste Disposal 4.B - Biological Treatment of Solid Waste 4.C - Incineration and Open Burning of Waste | METHANE CARBON DIOXIDE NITROUS OXIDE | 2006 IPCC default | MSW generation and management practices | MSW disposed to SWDS, incinerated, composted, and other MSW management unspecified. Data are assumed to be applicable for the year 2000. | based on weignt of wet waste | Latin America and Caribbean |  | Other MSW management unspecified includes data on recycling for some countries | Fraction of MSW disposed to SWDS = 0.54, incinerate =0.01, composted = 0.003, and other MSW management unspecified = 0.46 | fraction |  | 4A:IPCC Waste model, 4B, 4C1 and 4C2 in 2006 Guidelines, 6-1A in 1996 Guidelines, | Expert judgement by lead authors of Chapter 2 | Table 2.1, p.2.5 in 2006 IPCC Guidelines | IPCC
614694 | 6A - Solid Waste Disposal on Land 6C - Waste Incineration 6D - Other (please specify) | 4.A - Solid Waste Disposal 4.B - Biological Treatment of Solid Waste 4.C - Incineration and Open Burning of Waste | METHANE CARBON DIOXIDE NITROUS OXIDE | 2006 IPCC default | MSW generation and management practices | MSW disposed to SWDS, incinerated, composted, and other MSW management unspecified. Data are assumed to be applicable for the year 2000. | based on weignt of wet waste | North America |  | Other MSW management unspecified includes data on recycling for some countries | Fraction of MSW disposed to SWDS = 0.58, incinerate =0.06, composted = 0.06, and other MSW management unspecified = 0.29 | fraction |  | 4A:IPCC Waste model, 4B, 4C1 and 4C2 in 2006 Guidelines, 6-1A in 1996 Guidelines, | Expert judgement by lead authors of Chapter 2 | Table 2.1, p.2.5 in 2006 IPCC Guidelines | IPCC
614696 | 6C - Waste Incineration | 4.C - Incineration and Open Burning of Waste | NITROUS OXIDE | 2006 IPCC default | MSW composition data by percent |  | based on weignt of wet waste | Eastern Asia |  | Here, MSW composition includes; food waste, paper and cardboard, wood, textiles, rubber and leather, plastics, metal, glass (and pottery and china), and other (e.g., ash, dirt, dust, soil, electronic waste). Data are based on weight of wet waste of MSW without industrial waste at generation around year 2000. | food waste = 26.2, paper and cardboard = 18.8, wood = 3.5, textiles = 3.5, rubber and leather = 1.0, plastics = 14.3, metal = 2.7, glass (and pottery and china) = 3.1, other = 7.4 | % | Category code:4A: Equation 3.7 in p.3.13; 4C: Equation 5.8-5.10 in p.5.17-19 of Vol.5 of 2006 Guidelines | 4C1 and 4C2 in 2006 Guidelines | Expert judgement by lead authors of Chapter 2. The region-specific values are calculated from national, partly incomplete composition data. The percentages given may therefore not add up to 100%. Some regions may not have data for some waste types - blanks in the table represent missing data. Reference can be found in Chapter 2, Volume 5 of 2006 Guidelines. | Table 2.3 p. 2.12 in 2006 IPCC Guidelines | IPCC
614697 | 6C - Waste Incineration | 4.C - Incineration and Open Burning of Waste | NITROUS OXIDE | 2006 IPCC default | MSW composition data by percent |  | based on weignt of wet waste | South-Central Asia |  | Here, MSW composition includes; food waste, paper and cardboard, wood, textiles, rubber and leather, plastics, metal, glass (and pottery and china), and other (e.g., ash, dirt, dust, soil, electronic waste). Data are based on weight of wet waste of MSW without industrial waste at generation around year 2000. | food waste = 40.3, paper and cardboard = 11.3 wood = 7.9, textiles = 2.5, rubber and leather = 0.8, plastics = 6.4, metal = 3.8, glass (and pottery and china) = 3.5, other = 21.9 | % | Category code:4A: Equation 3.7 in p.3.13; 4C: Equation 5.8-5.10 in p.5.17-19 of Vol.5 of 2006 Guidelines | 4C1 and 4C2 in 2006 Guidelines | Expert judgement by lead authors of Chapter 2. The region-specific values are calculated from national, partly incomplete composition data. The percentages given may therefore not add up to 100%. Some regions may not have data for some waste types - blanks in the table represent missing data. Reference can be found in Chapter 2, Volume 5 of 2006 Guidelines. | Table 2.3 p. 2.12 in 2006 IPCC Guidelines | IPCC
614698 | 6C - Waste Incineration | 4.C - Incineration and Open Burning of Waste | NITROUS OXIDE | 2006 IPCC default | MSW composition data by percent |  | based on weignt of wet waste | South-Eastern Asia |  | Here, MSW composition includes; food waste, paper and cardboard, wood, textiles, rubber and leather, plastics, metal, glass (and pottery and china), and other (e.g., ash, dirt, dust, soil, electronic waste). Data are based on weight of wet waste of MSW without industrial waste at generation around year 2000. | food waste = 43.5, paper and cardboard = 12.9, wood = 9.9, textiles = 2.7, rubber and leather = 0.9, plastics = 7.2, metal = 3.3, glass (and pottery and china) = 4.0, other = 16.3 | % | Category code:4A: Equation 3.7 in p.3.13; 4C: Equation 5.8-5.10 in p.5.17-19 of Vol.5 of 2006 Guidelines | 4C1 and 4C2 in 2006 Guidelines | Expert judgement by lead authors of Chapter 2. The region-specific values are calculated from national, partly incomplete composition data. The percentages given may therefore not add up to 100%. Some regions may not have data for some waste types - blanks in the table represent missing data. Reference can be found in Chapter 2, Volume 5 of 2006 Guidelines. | Table 2.3 p. 2.12 in 2006 IPCC Guidelines | IPCC
614699 | 6C - Waste Incineration | 4.C - Incineration and Open Burning of Waste | NITROUS OXIDE | 2006 IPCC default | MSW composition data by percent |  | based on weignt of wet waste | Western Asia & Middle East |  | Here, MSW composition includes; food waste, paper and cardboard, wood, textiles, rubber and leather, plastics, metal, glass (and pottery and china), and other (e.g., ash, dirt, dust, soil, electronic waste). Data are based on weight of wet waste of MSW without industrial waste at generation around year 2000. | food waste = 41.1, paper and cardboard = 18.0, wood = 9.8, textiles = 2.9, rubber and leather = 0.6, plastics = 6.3, metal = 1.3, glass (and pottery and china) = 2.2, other = 5.4 | % | Category code:4A: Equation 3.7 in p.3.13; 4C: Equation 5.8-5.10 in p.5.17-19 of Vol.5 of 2006 Guidelines | 4C1 and 4C2 in 2006 Guidelines | Expert judgement by lead authors of Chapter 2. The region-specific values are calculated from national, partly incomplete composition data. The percentages given may therefore not add up to 100%. Some regions may not have data for some waste types - blanks in the table represent missing data. Reference can be found in Chapter 2, Volume 5 of 2006 Guidelines. | Table 2.3 p. 2.12 in 2006 IPCC Guidelines | IPCC
614700 | 6C - Waste Incineration | 4.C - Incineration and Open Burning of Waste | NITROUS OXIDE | 2006 IPCC default | MSW composition data by percent |  | based on weignt of wet waste | Eastern Africa |  | Here, MSW composition includes; food waste, paper and cardboard, wood, textiles, rubber and leather, plastics, metal, glass (and pottery and china), and other (e.g., ash, dirt, dust, soil, electronic waste). Data are based on weight of wet waste of MSW without industrial waste at generation around year 2000. | food waste = 53.9, paper and cardboard = 7.7, wood = 7.0, textiles = 1.7, rubber and leather = 1.1, plastics = 5.5, metal = 1.8, glass (and pottery and china) = 2.3, other = 11.6 | % | Category code:4A: Equation 3.7 in p.3.13; 4C: Equation 5.8-5.10 in p.5.17-19 of Vol.5 of 2006 Guidelines | 4C1 and 4C2 in 2006 Guidelines | Expert judgement by lead authors of Chapter 2. The region-specific values are calculated from national, partly incomplete composition data. The percentages given may therefore not add up to 100%. Some regions may not have data for some waste types - blanks in the table represent missing data. Reference can be found in Chapter 2, Volume 5 of 2006 Guidelines. | Table 2.3 p. 2.12 in 2006 IPCC Guidelines | IPCC
614701 | 6C - Waste Incineration | 4.C - Incineration and Open Burning of Waste | NITROUS OXIDE | 2006 IPCC default | MSW composition data by percent |  | based on weignt of wet waste | Middle Africa |  | Here, MSW composition includes; food waste, paper and cardboard, wood, textiles, rubber and leather, plastics, metal, glass (and pottery and china), and other (e.g., ash, dirt, dust, soil, electronic waste). Data are based on weight of wet waste of MSW without industrial waste at generation around year 2000. | food waste = 43.4, paper and cardboard = 16.8, wood = 6.5, textiles = 2.5, rubber and leather = --, plastics = 4.5, metal = 3.5, glass (and pottery and china) = 2.0, other = 1.5 | % | Category code:4A: Equation 3.7 in p.3.13; 4C: Equation 5.8-5.10 in p.5.17-19 of Vol.5 of 2006 Guidelines | 4C1 and 4C2 in 2006 Guidelines | Expert judgement by lead authors of Chapter 2. The region-specific values are calculated from national, partly incomplete composition data. The percentages given may therefore not add up to 100%. Some regions may not have data for some waste types - blanks in the table represent missing data. Reference can be found in Chapter 2, Volume 5 of 2006 Guidelines. | Table 2.3 p. 2.12 in 2006 IPCC Guidelines | IPCC
614702 | 6C - Waste Incineration | 4.C - Incineration and Open Burning of Waste | NITROUS OXIDE | 2006 IPCC default | MSW composition data by percent |  | based on weignt of wet waste | Northern Africa |  | Here, MSW composition includes; food waste, paper and cardboard, wood, textiles, rubber and leather, plastics, metal, glass (and pottery and china), and other (e.g., ash, dirt, dust, soil, electronic waste). Data are based on weight of wet waste of MSW without industrial waste at generation around year 2000. | food waste = 51.1, paper and cardboard = 16.5, wood = 2, textiles = 2.5, rubber and leather = --, plastics = 4.5, metal = 3.5, glass (and pottery and china) = 2, other = 1.5 | % | Category code:4A: Equation 3.7 in p.3.13; 4C: Equation 5.8-5.10 in p.5.17-19 of Vol.5 of 2006 Guidelines | 4C1 and 4C2 in 2006 Guidelines | Expert judgement by lead authors of Chapter 2. The region-specific values are calculated from national, partly incomplete composition data. The percentages given may therefore not add up to 100%. Some regions may not have data for some waste types - blanks in the table represent missing data. Reference can be found in Chapter 2, Volume 5 of 2006 Guidelines. | Table 2.3 p. 2.12 in 2006 IPCC Guidelines | IPCC
614703 | 6C - Waste Incineration | 4.C - Incineration and Open Burning of Waste | NITROUS OXIDE | 2006 IPCC default | MSW composition data by percent |  | based on weignt of wet waste | Southern Africa |  | Here, MSW composition includes; food waste, paper and cardboard, wood, textiles, rubber and leather, plastics, metal, glass (and pottery and china), and other (e.g., ash, dirt, dust, soil, electronic waste). Data are based on weight of wet waste of MSW without industrial waste at generation around year 2000. | food waste = 23, paper and cardboard = 25, wood = 15, textiles = --, rubber and leather = --, plastics = --, metal = --, glass (and pottery and china) = --, other = -- | % | Category code:4A: Equation 3.7 in p.3.13; 4C: Equation 5.8-5.10 in p.5.17-19 of Vol.5 of 2006 Guidelines | 4C1 and 4C2 in 2006 Guidelines | Expert judgement by lead authors of Chapter 2. The region-specific values are calculated from national, partly incomplete composition data. The percentages given may therefore not add up to 100%. Some regions may not have data for some waste types - blanks in the table represent missing data. Reference can be found in Chapter 2, Volume 5 of 2006 Guidelines. | Table 2.3 p. 2.12 in 2006 IPCC Guidelines | IPCC
614704 | 6C - Waste Incineration | 4.C - Incineration and Open Burning of Waste | NITROUS OXIDE | 2006 IPCC default | MSW composition data by percent |  | based on weignt of wet waste | Western Africa |  | Here, MSW composition includes; food waste, paper and cardboard, wood, textiles, rubber and leather, plastics, metal, glass (and pottery and china), and other (e.g., ash, dirt, dust, soil, electronic waste). Data are based on weight of wet waste of MSW without industrial waste at generation around year 2000. | food waste = 40.4, paper and cardboard = 9.8, wood = 4.4, textiles = 1.0, rubber and leather = --, plastics = 3.0, metal = 1.0, glass (and pottery and china) = --, other = -- | % | Category code:4A: Equation 3.7 in p.3.13; 4C: Equation 5.8-5.10 in p.5.17-19 of Vol.5 of 2006 Guidelines | 4C1 and 4C2 in 2006 Guidelines | Expert judgement by lead authors of Chapter 2. The region-specific values are calculated from national, partly incomplete composition data. The percentages given may therefore not add up to 100%. Some regions may not have data for some waste types - blanks in the table represent missing data. Reference can be found in Chapter 2, Volume 5 of 2006 Guidelines. | Table 2.3 p. 2.12 in 2006 IPCC Guidelines | IPCC
614705 | 6C - Waste Incineration | 4.C - Incineration and Open Burning of Waste | NITROUS OXIDE | 2006 IPCC default | MSW composition data by percent |  | based on weignt of wet waste | Eastern Europe |  | Here, MSW composition includes; food waste, paper and cardboard, wood, textiles, rubber and leather, plastics, metal, glass (and pottery and china), and other (e.g., ash, dirt, dust, soil, electronic waste). Data are based on weight of wet waste of MSW without industrial waste at generation around year 2000. | food waste = 30.1, paper and cardboard = 21.8, wood = 7.5, textiles = 4.7, rubber and leather = 1.4, plastics = 6.2, metal = 3.6, glass (and pottery and china) = 10.0, other = 14.6 | % | Category code:4A: Equation 3.7 in p.3.13; 4C: Equation 5.8-5.10 in p.5.17-19 of Vol.5 of 2006 Guidelines | 4C1 and 4C2 in 2006 Guidelines | Expert judgement by lead authors of Chapter 2. The region-specific values are calculated from national, partly incomplete composition data. The percentages given may therefore not add up to 100%. Some regions may not have data for some waste types - blanks in the table represent missing data. Reference can be found in Chapter 2, Volume 5 of 2006 Guidelines. | Table 2.3 p. 2.12 in 2006 IPCC Guidelines | IPCC
614706 | 6C - Waste Incineration | 4.C - Incineration and Open Burning of Waste | NITROUS OXIDE | 2006 IPCC default | MSW composition data by percent |  | based on weignt of wet waste | Northern Europe |  | Here, MSW composition includes; food waste, paper and cardboard, wood, textiles, rubber and leather, plastics, metal, glass (and pottery and china), and other (e.g., ash, dirt, dust, soil, electronic waste). Data are based on weight of wet waste of MSW without industrial waste at generation around year 2000. | food waste = 23.8, paper and cardboard = 30.6, wood = 10.0, textiles = 2.0, rubber and leather = --, plastics = 13.0, metal = 7.0, glass (and pottery and china) = 8.0, other = -- | % | Category code:4A: Equation 3.7 in p.3.13; 4C: Equation 5.8-5.10 in p.5.17-19 of Vol.5 of 2006 Guidelines | 4C1 and 4C2 in 2006 Guidelines | Expert judgement by lead authors of Chapter 2. The region-specific values are calculated from national, partly incomplete composition data. The percentages given may therefore not add up to 100%. Some regions may not have data for some waste types - blanks in the table represent missing data. Reference can be found in Chapter 2, Volume 5 of 2006 Guidelines. | Table 2.3 p. 2.12 in 2006 IPCC Guidelines | IPCC
614707 | 6C - Waste Incineration | 4.C - Incineration and Open Burning of Waste | NITROUS OXIDE | 2006 IPCC default | MSW composition data by percent |  | based on weignt of wet waste | Southern Europe |  | Here, MSW composition includes; food waste, paper and cardboard, wood, textiles, rubber and leather, plastics, metal, glass (and pottery and china), and other (e.g., ash, dirt, dust, soil, electronic waste). Data are based on weight of wet waste of MSW without industrial waste at generation around year 2000. | food waste = 36.9, paper and cardboard = 17.0, wood = 10.6, textiles = --, rubber and leather = --, plastics = --, metal = --, glass (and pottery and china) = --, other = -- | % | Category code:4A: Equation 3.7 in p.3.13; 4C: Equation 5.8-5.10 in p.5.17-19 of Vol.5 of 2006 Guidelines | 4C1 and 4C2 in 2006 Guidelines | Expert judgement by lead authors of Chapter 2. The region-specific values are calculated from national, partly incomplete composition data. The percentages given may therefore not add up to 100%. Some regions may not have data for some waste types - blanks in the table represent missing data. Reference can be found in Chapter 2, Volume 5 of 2006 Guidelines. | Table 2.3 p. 2.12 in 2006 IPCC Guidelines | IPCC
614708 | 6C - Waste Incineration | 4.C - Incineration and Open Burning of Waste | NITROUS OXIDE | 2006 IPCC default | MSW composition data by percent |  | based on weignt of wet waste | Western Europe |  | Here, MSW composition includes; food waste, paper and cardboard, wood, textiles, rubber and leather, plastics, metal, glass (and pottery and china), and other (e.g., ash, dirt, dust, soil, electronic waste). Data are based on weight of wet waste of MSW without industrial waste at generation around year 2000. | food waste = 24.2, paper and cardboard = 27.5, wood = 11.0, textiles = --, rubber and leather = --, plastics = --, metal = --, glass (and pottery and china) = --, other = -- | % | Category code:4A: Equation 3.7 in p.3.13; 4C: Equation 5.8-5.10 in p.5.17-19 of Vol.5 of 2006 Guidelines | 4C1 and 4C2 in 2006 Guidelines | Expert judgement by lead authors of Chapter 2. The region-specific values are calculated from national, partly incomplete composition data. The percentages given may therefore not add up to 100%. Some regions may not have data for some waste types - blanks in the table represent missing data. Reference can be found in Chapter 2, Volume 5 of 2006 Guidelines. | Table 2.3 p. 2.12 in 2006 IPCC Guidelines | IPCC
614709 | 6C - Waste Incineration | 4.C - Incineration and Open Burning of Waste | NITROUS OXIDE | 2006 IPCC default | MSW composition data by percent |  | based on weignt of wet waste | Oceania: Australia and New Zealand |  | Here, MSW composition includes; food waste, paper and cardboard, wood, textiles, rubber and leather, plastics, metal, glass (and pottery and china), and other (e.g., ash, dirt, dust, soil, electronic waste). Data are based on weight of wet waste of MSW without industrial waste at generation around year 2000. | food waste = 36.0, paper and cardboard = 30.0, wood = 24.0, textiles = --, rubber and leather = --, plastics = --, metal = --, glass (and pottery and china) = --, other = -- | % | Category code:4A: Equation 3.7 in p.3.13; 4C: Equation 5.8-5.10 in p.5.17-19 of Vol.5 of 2006 Guidelines | 4C1 and 4C2 in 2006 Guidelines | Expert judgement by lead authors of Chapter 2. The region-specific values are calculated from national, partly incomplete composition data. The percentages given may therefore not add up to 100%. Some regions may not have data for some waste types - blanks in the table represent missing data. Reference can be found in Chapter 2, Volume 5 of 2006 Guidelines. | Table 2.3 p. 2.12 in 2006 IPCC Guidelines | IPCC
614710 | 6C - Waste Incineration | 4.C - Incineration and Open Burning of Waste | NITROUS OXIDE | 2006 IPCC default | MSW composition data by percent |  | based on weignt of wet waste | Oceania: except for Australia and New Zealand |  | Here, MSW composition includes; food waste, paper and cardboard, wood, textiles, rubber and leather, plastics, metal, glass (and pottery and china), and other (e.g., ash, dirt, dust, soil, electronic waste). Data are based on weight of wet waste of MSW without industrial waste at generation around year 2000. | food waste = 67.5, paper and cardboard = 6.0, wood = 2.5, textiles = --, rubber and leather = --, plastics = --, metal = --, glass (and pottery and china) = --, other = -- | % | Category code:4A: Equation 3.7 in p.3.13; 4C: Equation 5.8-5.10 in p.5.17-19 of Vol.5 of 2006 Guidelines | 4C1 and 4C2 in 2006 Guidelines | Expert judgement by lead authors of Chapter 2. The region-specific values are calculated from national, partly incomplete composition data. The percentages given may therefore not add up to 100%. Some regions may not have data for some waste types - blanks in the table represent missing data. Reference can be found in Chapter 2, Volume 5 of 2006 Guidelines. | Table 2.3 p. 2.12 in 2006 IPCC Guidelines | IPCC
614711 | 6C - Waste Incineration | 4.C - Incineration and Open Burning of Waste | NITROUS OXIDE | 2006 IPCC default | MSW composition data by percent |  | based on weignt of wet waste | Caribbean |  | Here, MSW composition includes; food waste, paper and cardboard, wood, textiles, rubber and leather, plastics, metal, glass (and pottery and china), and other (e.g., ash, dirt, dust, soil, electronic waste). Data are based on weight of wet waste of MSW without industrial waste at generation around year 2000. | food waste = 46.9, paper and cardboard = 17.0, wood = 2.4, textiles = 5.1, rubber and leather = 1.9, plastics = 9.9, metal = 5.0, glass (and pottery and china) = 5.7, other = 3.5 | % | Category code:4A: Equation 3.7 in p.3.13; 4C: Equation 5.8-5.10 in p.5.17-19 of Vol.5 of 2006 Guidelines | 4C1 and 4C2 in 2006 Guidelines | Expert judgement by lead authors of Chapter 2. The region-specific values are calculated from national, partly incomplete composition data. The percentages given may therefore not add up to 100%. Some regions may not have data for some waste types - blanks in the table represent missing data. Reference can be found in Chapter 2, Volume 5 of 2006 Guidelines. | Table 2.3 p. 2.12 in 2006 IPCC Guidelines | IPCC
614712 | 6C - Waste Incineration | 4.C - Incineration and Open Burning of Waste | NITROUS OXIDE | 2006 IPCC default | MSW composition data by percent |  | based on weignt of wet waste | Central America |  | Here, MSW composition includes; food waste, paper and cardboard, wood, textiles, rubber and leather, plastics, metal, glass (and pottery and china), and other (e.g., ash, dirt, dust, soil, electronic waste). Data are based on weight of wet waste of MSW without industrial waste at generation around year 2000. | food waste = 43.8, paper and cardboard = 13.7, wood = 13.5, textiles = 2.6, rubber and leather = 1.8, plastics = 6.7, metal = 2.6, glass (and pottery and china) = 3.7, other = 12.3 | % | Category code:4A: Equation 3.7 in p.3.13; 4C: Equation 5.8-5.10 in p.5.17-19 of Vol.5 of 2006 Guidelines | 4C1 and 4C2 in 2006 Guidelines | Expert judgement by lead authors of Chapter 2. The region-specific values are calculated from national, partly incomplete composition data. The percentages given may therefore not add up to 100%. Some regions may not have data for some waste types - blanks in the table represent missing data. Reference can be found in Chapter 2, Volume 5 of 2006 Guidelines. | Table 2.3 p. 2.12 in 2006 IPCC Guidelines | IPCC
614713 | 6C - Waste Incineration | 4.C - Incineration and Open Burning of Waste | NITROUS OXIDE | 2006 IPCC default | MSW composition data by percent |  | based on weignt of wet waste | Latin America and Caribbean |  | Here, MSW composition includes; food waste, paper and cardboard, wood, textiles, rubber and leather, plastics, metal, glass (and pottery and china), and other (e.g., ash, dirt, dust, soil, electronic waste). Data are based on weight of wet waste of MSW without industrial waste at generation around year 2000. | food waste = 44.9, paper and cardboard = 17.1, wood = 4.7, textiles = 2.6, rubber and leather = 0.7, plastics = 10.8, metal = 2.9, glass (and pottery and china) = 3.3, other = 13.0 | % | Category code:4A: Equation 3.7 in p.3.13; 4C: Equation 5.8-5.10 in p.5.17-19 of Vol.5 of 2006 Guidelines | 4C1 and 4C2 in 2006 Guidelines | Expert judgement by lead authors of Chapter 2. The region-specific values are calculated from national, partly incomplete composition data. The percentages given may therefore not add up to 100%. Some regions may not have data for some waste types - blanks in the table represent missing data. Reference can be found in Chapter 2, Volume 5 of 2006 Guidelines. | Table 2.3 p. 2.12 in 2006 IPCC Guidelines | IPCC
614714 | 6C - Waste Incineration | 4.C - Incineration and Open Burning of Waste | NITROUS OXIDE | 2006 IPCC default | MSW composition data by percent |  | based on weignt of wet waste | North America |  | Here, MSW composition includes; food waste, paper and cardboard, wood, textiles, rubber and leather, plastics, metal, glass (and pottery and china), and other (e.g., ash, dirt, dust, soil, electronic waste). Data are based on weight of wet waste of MSW without industrial waste at generation around year 2000. | food waste = 33.9, paper and cardboard = 23.2, wood = 6.2, textiles = 3.9, rubber and leather = 1.4, plastics = 8.5, metal = 4.6, glass (and pottery and china) = 6.5, other = 9.8 | % | Category code:4A: Equation 3.7 in p.3.13; 4C: Equation 5.8-5.10 in p.5.17-19 of Vol.5 of 2006 Guidelines | 4C1 and 4C2 in 2006 Guidelines | Expert judgement by lead authors of Chapter 2. The region-specific values are calculated from national, partly incomplete composition data. The percentages given may therefore not add up to 100%. Some regions may not have data for some waste types - blanks in the table represent missing data. Reference can be found in Chapter 2, Volume 5 of 2006 Guidelines. | Table 2.3 p. 2.12 in 2006 IPCC Guidelines | IPCC
614715 | 6C - Waste Incineration | 4.C - Incineration and Open Burning of Waste | NITROUS OXIDE | 2006 IPCC default | Dry matter content of each MSW component in % of wet weight | Paper/cardboard | based on weignt of wet waste |  |  | The moisture content given here applies to the specific waste types before they enter the collection and treatment. In samples taken from collected waste or from e.g., SWDS the moisture content of each waste type will vary by moisture of co-existing waste and weather during handling. | 90 | % | Equation 5.2 and 5.8 in Chapter 5 of Vol. 5 2006 Guidelines. Equation 5. 12 and 5.13 in Chapter 5 of GPG2000 | 4C1 and 4C2 in 2006 Guidelines | Expert judgement by lead authors of Chapter 2 | Table 2.4, p. 2.14 in 2006 IPCC Guidelines | IPCC
614716 | 6C - Waste Incineration | 4.C - Incineration and Open Burning of Waste | NITROUS OXIDE | 2006 IPCC default | Dry matter content of each MSW component in % of wet weight | Textile | based on weignt of wet waste |  |  | The moisture content given here applies to the specific waste types before they enter the collection and treatment. In samples taken from collected waste or from e.g., SWDS the moisture content of each waste type will vary by moisture of co-existing waste and weather during handling. | 80 | % | Equation 5.2 and 5.8 in Chapter 5 of Vol. 5 2006 Guidelines. Equation 5. 12 and 5.13 in Chapter 5 of GPG2001 | 4C1 and 4C2 in 2006 Guidelines | Expert judgement by lead authors of Chapter 2 | Table 2.4, p. 2.14 in 2006 IPCC Guidelines | IPCC
614717 | 6C - Waste Incineration | 4.C - Incineration and Open Burning of Waste | NITROUS OXIDE | 2006 IPCC default | Dry matter content of each MSW component in % of wet weight | Food waste | based on weignt of wet waste |  |  | The moisture content given here applies to the specific waste types before they enter the collection and treatment. In samples taken from collected waste or from e.g., SWDS the moisture content of each waste type will vary by moisture of co-existing waste and weather during handling. | 40 | % | Equation 5.2 and 5.8 in Chapter 5 of Vol. 5 2006 Guidelines. Equation 5. 12 and 5.13 in Chapter 5 of GPG2002 | 4C1 and 4C2 in 2006 Guidelines | Expert judgement by lead authors of Chapter 2 | Table 2.4, p. 2.14 in 2006 IPCC Guidelines | IPCC
614718 | 6C - Waste Incineration | 4.C - Incineration and Open Burning of Waste | NITROUS OXIDE | 2006 IPCC default | Dry matter content of each MSW component in % of wet weight | Wood | based on weignt of wet waste |  |  | The moisture content given here applies to the specific waste types before they enter the collection and treatment. In samples taken from collected waste or from e.g., SWDS the moisture content of each waste type will vary by moisture of co-existing waste and weather during handling. | 85 | % | Equation 5.2 and 5.8 in Chapter 5 of Vol. 5 2006 Guidelines. Equation 5. 12 and 5.13 in Chapter 5 of GPG2003 | 4C1 and 4C2 in 2006 Guidelines | Expert judgement by lead authors of Chapter 2 | Table 2.4, p. 2.14 in 2006 IPCC Guidelines | IPCC
614719 | 6C - Waste Incineration | 4.C - Incineration and Open Burning of Waste | NITROUS OXIDE | 2006 IPCC default | Dry matter content of each MSW component in % of wet weight | Garden and Park waste | based on weignt of wet waste |  |  | The moisture content given here applies to the specific waste types before they enter the collection and treatment. In samples taken from collected waste or from e.g., SWDS the moisture content of each waste type will vary by moisture of co-existing waste and weather during handling. | 40 | % | Equation 5.2 and 5.8 in Chapter 5 of Vol. 5 2006 Guidelines. Equation 5. 12 and 5.13 in Chapter 5 of GPG2004 | 4C1 and 4C2 in 2006 Guidelines | Expert judgement by lead authors of Chapter 2 | Table 2.4, p. 2.14 in 2006 IPCC Guidelines | IPCC
614720 | 6C - Waste Incineration | 4.C - Incineration and Open Burning of Waste | NITROUS OXIDE | 2006 IPCC default | Dry matter content of each MSW component in % of wet weight | Nappies | based on weignt of wet waste |  |  | The moisture content given here applies to the specific waste types before they enter the collection and treatment. In samples taken from collected waste or from e.g., SWDS the moisture content of each waste type will vary by moisture of co-existing waste and weather during handling. | 40 | % | Equation 5.2 and 5.8 in Chapter 5 of Vol. 5 2006 Guidelines. Equation 5. 12 and 5.13 in Chapter 5 of GPG2005 | 4C1 and 4C2 in 2006 Guidelines | Expert judgement by lead authors of Chapter 2 | Table 2.4, p. 2.14 in 2006 IPCC Guidelines | IPCC
614721 | 6C - Waste Incineration | 4.C - Incineration and Open Burning of Waste | NITROUS OXIDE | 2006 IPCC default | Dry matter content of each MSW component in % of wet weight | Rubber and Leather | based on weignt of wet waste |  |  | The moisture content given here applies to the specific waste types before they enter the collection and treatment. In samples taken from collected waste or from e.g., SWDS the moisture content of each waste type will vary by moisture of co-existing waste and weather during handling. | 84 | % | Equation 5.2 and 5.8 in Chapter 5 of Vol. 5 2006 Guidelines. Equation 5. 12 and 5.13 in Chapter 5 of GPG2006 | 4C1 and 4C2 in 2006 Guidelines | Expert judgement by lead authors of Chapter 2 | Table 2.4, p. 2.14 in 2006 IPCC Guidelines | IPCC
614722 | 6C - Waste Incineration | 4.C - Incineration and Open Burning of Waste | NITROUS OXIDE | 2006 IPCC default | Dry matter content of each MSW component in % of wet weight | Plastics | based on weignt of wet waste |  |  | The moisture content given here applies to the specific waste types before they enter the collection and treatment. In samples taken from collected waste or from e.g., SWDS the moisture content of each waste type will vary by moisture of co-existing waste and weather during handling. | 100 | % | Equation 5.2 and 5.8 in Chapter 5 of Vol. 5 2006 Guidelines. Equation 5. 12 and 5.13 in Chapter 5 of GPG2007 | 4C1 and 4C2 in 2006 Guidelines | Expert judgement by lead authors of Chapter 2 | Table 2.4, p. 2.14 in 2006 IPCC Guidelines | IPCC
614723 | 6C - Waste Incineration | 4.C - Incineration and Open Burning of Waste | NITROUS OXIDE | 2006 IPCC default | Dry matter content of each MSW component in % of wet weight | Metal | based on weignt of wet waste |  |  | The moisture content given here applies to the specific waste types before they enter the collection and treatment. In samples taken from collected waste or from e.g., SWDS the moisture content of each waste type will vary by moisture of co-existing waste and weather during handling. | 100 | % | Equation 5.2 and 5.8 in Chapter 5 of Vol. 5 2006 Guidelines. Equation 5. 12 and 5.13 in Chapter 5 of GPG2008 | 4C1 and 4C2 in 2006 Guidelines | Expert judgement by lead authors of Chapter 2 | Table 2.4, p. 2.14 in 2006 IPCC Guidelines | IPCC
614724 | 6C - Waste Incineration | 4.C - Incineration and Open Burning of Waste | NITROUS OXIDE | 2006 IPCC default | Dry matter content of each MSW component in % of wet weight | Glass | based on weignt of wet waste |  |  | The moisture content given here applies to the specific waste types before they enter the collection and treatment. In samples taken from collected waste or from e.g., SWDS the moisture content of each waste type will vary by moisture of co-existing waste and weather during handling. | 100 | % | Equation 5.2 and 5.8 in Chapter 5 of Vol. 5 2006 Guidelines. Equation 5. 12 and 5.13 in Chapter 5 of GPG2009 | 4C1 and 4C2 in 2006 Guidelines | Expert judgement by lead authors of Chapter 2 | Table 2.4, p. 2.14 in 2006 IPCC Guidelines | IPCC
614725 | 6C - Waste Incineration | 4.C - Incineration and Open Burning of Waste | NITROUS OXIDE | 2006 IPCC default | Dry matter content of each MSW component in % of wet weight | Other, inert waste | based on weignt of wet waste |  |  | The moisture content given here applies to the specific waste types before they enter the collection and treatment. In samples taken from collected waste or from e.g., SWDS the moisture content of each waste type will vary by moisture of co-existing waste and weather during handling. | 90 | % | Equation 5.2 and 5.8 in Chapter 5 of Vol. 5 2006 Guidelines. Equation 5. 12 and 5.13 in Chapter 5 of GPG2010 | 4C1 and 4C2 in 2006 Guidelines | Expert judgement by lead authors of Chapter 2 | Table 2.4, p. 2.14 in 2006 IPCC Guidelines | IPCC
614726 | 6C - Waste Incineration | 4.C - Incineration and Open Burning of Waste | NITROUS OXIDE | 2006 IPCC default | Water content in industrial waste, by industry type | Industry type: Food, beverages and tobacco (other than sludge) | in wet waste produced |  |  |  | 60 | % | Category code: 4C | 4C1 and 4C2 in 2006 Guidelines | Expert judgement by lead authors of Chapter 2 | Table 2.5, p. 2.16 in 2006 IPCC Guidelines | IPCC
614727 | 6C - Waste Incineration | 4.C - Incineration and Open Burning of Waste | NITROUS OXIDE | 2006 IPCC default | Water content in industrial waste, by industry type | Industry type: Textile | in wet waste produced |  |  |  | 20 | % | Category code: 4C | 4C1 and 4C2 in 2006 Guidelines | Expert judgement by lead authors of Chapter 2 | Table 2.5, p. 2.16 in 2006 IPCC Guidelines | IPCC
614728 | 6C - Waste Incineration | 4.C - Incineration and Open Burning of Waste | NITROUS OXIDE | 2006 IPCC default | Water content in industrial waste, by industry type | Industry type: Wood and wood products | in wet waste produced |  |  |  | 15 | % | Category code: 4C | 4C1 and 4C2 in 2006 Guidelines | Expert judgement by lead authors of Chapter 2 | Table 2.5, p. 2.16 in 2006 IPCC Guidelines | IPCC
614729 | 6C - Waste Incineration | 4.C - Incineration and Open Burning of Waste | NITROUS OXIDE | 2006 IPCC default | Water content in industrial waste, by industry type | Industry type: Pulp and paper (other then sludge) | in wet waste produced |  |  |  | 10 | % | Category code: 4C | 4C1 and 4C2 in 2006 Guidelines | Expert judgement by lead authors of Chapter 2 | Table 2.5, p. 2.16 in 2006 IPCC Guidelines | IPCC
614730 | 6C - Waste Incineration | 4.C - Incineration and Open Burning of Waste | NITROUS OXIDE | 2006 IPCC default | Water content in industrial waste, by industry type | Industry type: Petroleum products, Solvents, Plastics | in wet waste produced |  |  |  | 0 | % | Category code: 4C | 4C1 and 4C2 in 2006 Guidelines | Expert judgement by lead authors of Chapter 2 | Table 2.5, p. 2.16 in 2006 IPCC Guidelines | IPCC
614731 | 6C - Waste Incineration | 4.C - Incineration and Open Burning of Waste | NITROUS OXIDE | 2006 IPCC default | Water content in industrial waste, by industry type | Industry type: Rubber | in wet waste produced |  |  |  | 16 | % | Category code: 4C | 4C1 and 4C2 in 2006 Guidelines | Expert judgement by lead authors of Chapter 2 | Table 2.5, p. 2.16 in 2006 IPCC Guidelines | IPCC
614732 | 6C - Waste Incineration | 4.C - Incineration and Open Burning of Waste | NITROUS OXIDE | 2006 IPCC default | Water content in industrial waste, by industry type | Industry type: Construction and demolition | in wet waste produced |  |  |  | 0 | % | Category code: 4C | 4C1 and 4C2 in 2006 Guidelines | Expert judgement by lead authors of Chapter 2 | Table 2.5, p. 2.16 in 2006 IPCC Guidelines | IPCC
614733 | 6C - Waste Incineration | 4.C - Incineration and Open Burning of Waste | NITROUS OXIDE | 2006 IPCC default | Water content in industrial waste, by industry type | Industry type: Other | excluding food, beverages and tobacco, textile, wood and wood products, pulp and paper, petroleum products, solvents, plastics, rubber, construction and demolition. in wet waste produced |  |  |  | 10 | % | Category code: 4C | 4C1 and 4C2 in 2006 Guidelines | Expert judgement by lead authors of Chapter 2 | Table 2.5, p. 2.16 in 2006 IPCC Guidelines | IPCC
614734 | 6C - Waste Incineration | 4.C - Incineration and Open Burning of Waste | CARBON DIOXIDE | 2006 IPCC default | Water content in clinical waste | clinical waste | in wet waste produced |  |  |  | 35 | % | Equation 5.5 and 5.6 in Chapter 5 of Vol. 5, 2006 Guidelines, Equation 5.12 and 5.13 in Chapter 5 of GPG2000. | 4C1 and 4C2 in 2006 Guidelines | Expert judgement by authors of Good Practice Guidance and Uncertainties Management (IPCC 2000) | 2006 IPCC Guidelines | IPCC
614735 | 6C - Waste Incineration | 4.C - Incineration and Open Burning of Waste | CARBON DIOXIDE | 2006 IPCC default | Water content in hazardous waste | hazardous waste | in wet waste produced |  |  |  |  | % | Equation 3.7 in page 3.13, Equation 5.1 and 5.2 in page 5.7, Equation 5.9 in page 5.19, of Vol. 5, 2006 Guidelines, | 4C1 and 4C2 in 2006 Guidelines | Expert judgement by authors of Good Practice Guidance and Uncertainties Management (IPCC 2000) | 2006 IPCC Guidelines | IPCC
614736 | 6A - Solid Waste Disposal on Land | 4.A - Solid Waste Disposal | METHANE | 2006 IPCC default | Degradable organic carbon (DOC) content in clinical waste | Clinical waste | in wet waste produced |  |  |  | 15 | % | Category 4A:IPCC Waste model, Equation 3.7 in p.3.13 | 4A:IPCC Waste model in 2006 Guidelines |  | Table 2.6, p. 2.16 in 2006 IPCC Guidelines | IPCC (001)
614737 | 6A - Solid Waste Disposal on Land | 4.A - Solid Waste Disposal | METHANE | 2006 IPCC default | Degradable organic carbon (DOC) content of each MSW components in % of dry waste | Paper/cardboard | based on dry waste |  |  |  | 44 | % | IPCC Waste model, Equation 3.7, Vol.5, 2006 Guidelines | 4A:IPCC Waste model in 2006 Guidelines |  | 2006 IPCC Guidelines | IPCC
614738 | 6A - Solid Waste Disposal on Land | 4.A - Solid Waste Disposal | METHANE | 2006 IPCC default | Degradable organic carbon (DOC) content of each MSW components in % of dry waste | Textile | based on dry waste |  |  |  | 30 | % | IPCC Waste model, Equation 3.7, Vol.5, 2006 Guidelines | 4A:IPCC Waste model in 2006 Guidelines |  | 2006 IPCC Guidelines | IPCC
614739 | 6A - Solid Waste Disposal on Land | 4.A - Solid Waste Disposal | METHANE | 2006 IPCC default | Degradable organic carbon (DOC) content of each MSW components in % of dry waste | Food waste | based on dry waste |  |  |  | 38 | % | IPCC Waste model, Equation 3.7, Vol.5, 2006 Guidelines | 4A:IPCC Waste model in 2006 Guidelines |  | 2006 IPCC Guidelines | IPCC
614740 | 6A - Solid Waste Disposal on Land | 4.A - Solid Waste Disposal | METHANE | 2006 IPCC default | Degradable organic carbon (DOC) content of each MSW components in % of dry waste | Wood | based on dry waste |  |  |  | 50 | % | IPCC Waste model, Equation 3.7, Vol.5, 2006 Guidelines | 4A:IPCC Waste model in 2006 Guidelines |  | 2006 IPCC Guidelines | IPCC
614741 | 6A - Solid Waste Disposal on Land | 4.A - Solid Waste Disposal | METHANE | 2006 IPCC default | Degradable organic carbon (DOC) content of each MSW components in % of dry waste | Garden and Park waste | based on dry waste |  |  |  | 49 | % | IPCC Waste model, Equation 3.7, Vol.5, 2006 Guidelines | 4A:IPCC Waste model in 2006 Guidelines |  | 2006 IPCC Guidelines | IPCC
614742 | 6A - Solid Waste Disposal on Land | 4.A - Solid Waste Disposal | METHANE | 2006 IPCC default | Degradable organic carbon (DOC) content of each MSW components in % of dry waste | Nappies | based on dry waste |  |  |  | 60 | % | IPCC Waste model, Equation 3.7, Vol.5, 2006 Guidelines | 4A:IPCC Waste model in 2006 Guidelines |  | 2006 IPCC Guidelines | IPCC
614743 | 6A - Solid Waste Disposal on Land | 4.A - Solid Waste Disposal | METHANE | 2006 IPCC default | Degradable organic carbon (DOC) content of each MSW components in % of dry waste | Rubber and Leather | based on dry waste |  |  |  | 47 | % | IPCC Waste model, Equation 3.7, Vol.5, 2006 Guidelines | 4A:IPCC Waste model in 2006 Guidelines |  | 2006 IPCC Guidelines | IPCC
614744 | 6A - Solid Waste Disposal on Land | 4.A - Solid Waste Disposal | METHANE | 2006 IPCC default | Degradable organic carbon (DOC) content of each MSW components in % of wet waste | Paper/cardboard | based on wet waste |  |  |  | 40 | % | IPCC Waste model, Equation 3.7, Vol.5, 2006 Guidelines | 4A:IPCC Waste model in 2006 Guidelines |  | 2006 IPCC Guidelines | IPCC
614745 | 6A - Solid Waste Disposal on Land | 4.A - Solid Waste Disposal | METHANE | 2006 IPCC default | Degradable organic carbon (DOC) content of each MSW components in % of wet waste | Textile | based on wet waste |  |  |  | 24 | % | IPCC Waste model, Equation 3.7, Vol.5, 2006 Guidelines | 4A:IPCC Waste model in 2006 Guidelines |  | 2006 IPCC Guidelines | IPCC
614746 | 6A - Solid Waste Disposal on Land | 4.A - Solid Waste Disposal | METHANE | 2006 IPCC default | Degradable organic carbon (DOC) content of each MSW components in % of wet waste | Food waste | based on wet waste |  |  |  | 15 | % | IPCC Waste model, Equation 3.7, Vol.5, 2006 Guidelines | 4A:IPCC Waste model in 2006 Guidelines |  | 2006 IPCC Guidelines | IPCC
614747 | 6A - Solid Waste Disposal on Land | 4.A - Solid Waste Disposal | METHANE | 2006 IPCC default | Degradable organic carbon (DOC) content of each MSW components in % of wet waste | Wood | based on wet waste |  |  |  | 43 | % | IPCC Waste model, Equation 3.7, Vol.5, 2006 Guidelines | 4A:IPCC Waste model in 2006 Guidelines |  | 2006 IPCC Guidelines | IPCC
614748 | 6A - Solid Waste Disposal on Land | 4.A - Solid Waste Disposal | METHANE | 2006 IPCC default | Degradable organic carbon (DOC) content of each MSW components in % of wet waste | Garden and Park waste | based on wet waste |  |  |  | 20 | % | IPCC Waste model, Equation 3.7, Vol.5, 2006 Guidelines | 4A:IPCC Waste model in 2006 Guidelines |  | 2006 IPCC Guidelines | IPCC
614749 | 6A - Solid Waste Disposal on Land | 4.A - Solid Waste Disposal | METHANE | 2006 IPCC default | Degradable organic carbon (DOC) content of each MSW components in % of wet waste | Nappies | based on wet waste |  |  |  | 24 | % | IPCC Waste model, Equation 3.7, Vol.5, 2006 Guidelines | 4A:IPCC Waste model in 2006 Guidelines |  | 2006 IPCC Guidelines | IPCC
614750 | 6A - Solid Waste Disposal on Land | 4.A - Solid Waste Disposal | METHANE | 2006 IPCC default | Degradable organic carbon (DOC) content of each MSW components in % of wet waste | Rubber and Leather | based on wet waste |  |  |  | 39 | % | IPCC Waste model, Equation 3.7, Vol.5, 2006 Guidelines | 4A:IPCC Waste model in 2006 Guidelines |  | 2006 IPCC Guidelines | IPCC
614751 | 6A - Solid Waste Disposal on Land | 4.A - Solid Waste Disposal | METHANE | 2006 IPCC default | Degradable organic carbon (DOC) in industrial waste, by industry type | Industry type: Food, beverages and tobacco (other than sludge) | in wet waste produced |  |  |  | 15 | % | Category 4A:IPCC Waste model, Equation 3.7 in p.3.14 | 4A:IPCC Waste model in 2006 Guidelines |  | Table 2.5, p. 2.16 in 2006 IPCC Guidelines | IPCC (001)
614752 | 6A - Solid Waste Disposal on Land | 4.A - Solid Waste Disposal | METHANE | 2006 IPCC default | Degradable organic carbon (DOC) in industrial waste, by industry type | Industry type: Textile | in wet waste produced |  |  |  | 24 | % | Category 4A:IPCC Waste model, Equation 3.7 in p.3.15 | 4A:IPCC Waste model in 2006 Guidelines |  | Table 2.5, p. 2.16 in 2006 IPCC Guidelines | IPCC (001)
614753 | 6A - Solid Waste Disposal on Land | 4.A - Solid Waste Disposal | METHANE | 2006 IPCC default | Degradable organic carbon (DOC) in industrial waste, by industry type | Industry type: Wood and wood products | in wet waste produced |  |  |  | 43 | % | Category 4A:IPCC Waste model, Equation 3.7 in p.3.16 | 4A:IPCC Waste model in 2006 Guidelines |  | Table 2.5, p. 2.16 in 2006 IPCC Guidelines | IPCC (001)
614754 | 6A - Solid Waste Disposal on Land | 4.A - Solid Waste Disposal | METHANE | 2006 IPCC default | Degradable organic carbon (DOC) in industrial waste, by industry type | Industry type: Pulp and paper (other then sludge) | in wet waste produced |  |  |  | 40 | % | Category 4A:IPCC Waste model, Equation 3.7 in p.3.17 | 4A:IPCC Waste model in 2006 Guidelines |  | Table 2.5, p. 2.16 in 2006 IPCC Guidelines | IPCC (001)
614755 | 6A - Solid Waste Disposal on Land | 4.A - Solid Waste Disposal | METHANE | 2006 IPCC default | Degradable organic carbon (DOC) in industrial waste, by industry type | Industry type: Rubber | in wet waste produced |  |  |  | 39 | % | Category 4A:IPCC Waste model, Equation 3.7 in p.3.18 | 4A:IPCC Waste model in 2006 Guidelines |  | Table 2.5, p. 2.16 in 2006 IPCC Guidelines | IPCC (001)
614756 | 6A - Solid Waste Disposal on Land | 4.A - Solid Waste Disposal | METHANE | 2006 IPCC default | Degradable organic carbon (DOC) in industrial waste, by industry type | Industry type: Construction and demolition | in wet waste produced |  |  |  | 4 | % | Category 4A:IPCC Waste model, Equation 3.7 in p.3.19 | 4A:IPCC Waste model in 2006 Guidelines |  | Table 2.5, p. 2.16 in 2006 IPCC Guidelines | IPCC (001)
614757 | 6A - Solid Waste Disposal on Land | 4.A - Solid Waste Disposal | METHANE | 2006 IPCC default | Degradable organic carbon (DOC) in industrial waste, by industry type | Industry type: Other | excluding food, beverages and tobacco, textile, wood and wood products, pulp and paper, petroleum products, solvents, plastics, rubber, construction and demolition. in wet waste produced |  |  |  | 1 | % | Category 4A:IPCC Waste model, Equation 3.7 in p.3.20 | 4A:IPCC Waste model in 2006 Guidelines |  | Table 2.5, p. 2.16 in 2006 IPCC Guidelines | IPCC (001)
614758 | 6C - Waste Incineration | 4.C - Incineration and Open Burning of Waste | CARBON DIOXIDE | 2006 IPCC default | Dry matter content of each MSW component in % of wet weight | Paper/cardboard | based on weignt of wet waste |  |  | The moisture content given here applies to the specific waste types before they enter the collection and treatment. In samples taken from collected waste or from e.g., SWDS the moisture content of each waste type will vary by moisture of co-existing waste and weather during handling. | 90 | % | Equation 5.2and 5.8, Vol.5, 2006 Guidelines | 4C1 and 4C2 in the 2006 Guidelines; 6C in 1996 Guidelines |  | 2006 IPCC Guidelines | IPCC
614759 | 6C - Waste Incineration | 4.C - Incineration and Open Burning of Waste | CARBON DIOXIDE | 2006 IPCC default | Dry matter content of each MSW component in % of wet weight | Textile | based on weignt of wet waste |  |  | The moisture content given here applies to the specific waste types before they enter the collection and treatment. In samples taken from collected waste or from e.g., SWDS the moisture content of each waste type will vary by moisture of co-existing waste and weather during handling. | 80 | % | Equation 5.2 and 5.8, Vol.5, 2006 Guidelines | 4C1 and 4C2 in the 2006 Guidelines; 6C in 1996 Guidelines |  | 2006 IPCC Guidelines | IPCC
614760 | 6C - Waste Incineration | 4.C - Incineration and Open Burning of Waste | CARBON DIOXIDE | 2006 IPCC default | Dry matter content of each MSW component in % of wet weight | Food waste | based on weignt of wet waste |  |  | The moisture content given here applies to the specific waste types before they enter the collection and treatment. In samples taken from collected waste or from e.g., SWDS the moisture content of each waste type will vary by moisture of co-existing waste and weather during handling. | 40 | % | Equation 5.2 and 5.8, Vol.5, 2006 Guidelines | 4C1 and 4C2 in the 2006 Guidelines; 6C in 1996 Guidelines |  | 2006 IPCC Guidelines | IPCC
614761 | 6C - Waste Incineration | 4.C - Incineration and Open Burning of Waste | CARBON DIOXIDE | 2006 IPCC default | Dry matter content of each MSW component in % of wet weight | Wood | based on weignt of wet waste |  |  | The moisture content given here applies to the specific waste types before they enter the collection and treatment. In samples taken from collected waste or from e.g., SWDS the moisture content of each waste type will vary by moisture of co-existing waste and weather during handling. | 85 | % | Equation 5.2 and 5.8, Vol.5, 2006 Guidelines | 4C1 and 4C2 in the 2006 Guidelines; 6C in 1996 Guidelines |  | 2006 IPCC Guidelines | IPCC
614762 | 6C - Waste Incineration | 4.C - Incineration and Open Burning of Waste | CARBON DIOXIDE | 2006 IPCC default | Dry matter content of each MSW component in % of wet weight | Garden and Park waste | based on weignt of wet waste |  |  | The moisture content given here applies to the specific waste types before they enter the collection and treatment. In samples taken from collected waste or from e.g., SWDS the moisture content of each waste type will vary by moisture of co-existing waste and weather during handling. | 40 | % | Equation 5.2 and 5.8, Vol.5, 2006 Guidelines | 4C1 and 4C2 in the 2006 Guidelines; 6C in 1996 Guidelines |  | 2006 IPCC Guidelines | IPCC
614763 | 6C - Waste Incineration | 4.C - Incineration and Open Burning of Waste | CARBON DIOXIDE | 2006 IPCC default | Dry matter content of each MSW component in % of wet weight | Nappies | based on weignt of wet waste |  |  | The moisture content given here applies to the specific waste types before they enter the collection and treatment. In samples taken from collected waste or from e.g., SWDS the moisture content of each waste type will vary by moisture of co-existing waste and weather during handling. | 40 | % | Equation 5.2 and 5.8, Vol.5, 2006 Guidelines | 4C1 and 4C2 in the 2006 Guidelines; 6C in 1996 Guidelines |  | 2006 IPCC Guidelines | IPCC
614764 | 6C - Waste Incineration | 4.C - Incineration and Open Burning of Waste | CARBON DIOXIDE | 2006 IPCC default | Dry matter content of each MSW component in % of wet weight | Rubber and Leather | based on weignt of wet waste |  |  | The moisture content given here applies to the specific waste types before they enter the collection and treatment. In samples taken from collected waste or from e.g., SWDS the moisture content of each waste type will vary by moisture of co-existing waste and weather during handling. | 84 | % | Equation 5.2 and 5.8, Vol.5, 2006 Guidelines | 4C1 and 4C2 in the 2006 Guidelines; 6C in 1996 Guidelines |  | 2006 IPCC Guidelines | IPCC
614765 | 6C - Waste Incineration | 4.C - Incineration and Open Burning of Waste | CARBON DIOXIDE | 2006 IPCC default | Dry matter content of each MSW component in % of wet weight | Plastics | based on weignt of wet waste |  |  | The moisture content given here applies to the specific waste types before they enter the collection and treatment. In samples taken from collected waste or from e.g., SWDS the moisture content of each waste type will vary by moisture of co-existing waste and weather during handling. | 100 | % | Equation 5.2 and 5.8, Vol.5, 2006 Guidelines | 4C1 and 4C2 in the 2006 Guidelines; 6C in 1996 Guidelines |  | 2006 IPCC Guidelines | IPCC
614766 | 6C - Waste Incineration | 4.C - Incineration and Open Burning of Waste | CARBON DIOXIDE | 2006 IPCC default | Dry matter content of each MSW component in % of wet weight | Metal | based on weignt of wet waste |  |  | The moisture content given here applies to the specific waste types before they enter the collection and treatment. In samples taken from collected waste or from e.g., SWDS the moisture content of each waste type will vary by moisture of co-existing waste and weather during handling. | 100 | % | Equation 5.2 and 5.8, Vol.5, 2006 Guidelines | 4C1 and 4C2 in the 2006 Guidelines; 6C in 1996 Guidelines |  | 2006 IPCC Guidelines | IPCC
614767 | 6C - Waste Incineration | 4.C - Incineration and Open Burning of Waste | CARBON DIOXIDE | 2006 IPCC default | Dry matter content of each MSW component in % of wet weight | Glass | based on weignt of wet waste |  |  | The moisture content given here applies to the specific waste types before they enter the collection and treatment. In samples taken from collected waste or from e.g., SWDS the moisture content of each waste type will vary by moisture of co-existing waste and weather during handling. | 100 | % | Equation 5.2 and 5.8, Vol.5, 2006 Guidelines | 4C1 and 4C2 in the 2006 Guidelines; 6C in 1996 Guidelines |  | 2006 IPCC Guidelines | IPCC
614768 | 6C - Waste Incineration | 4.C - Incineration and Open Burning of Waste | CARBON DIOXIDE | 2006 IPCC default | Dry matter content of each MSW component in % of wet weight | Other, inert waste | based on weignt of wet waste |  |  | The moisture content given here applies to the specific waste types before they enter the collection and treatment. In samples taken from collected waste or from e.g., SWDS the moisture content of each waste type will vary by moisture of co-existing waste and weather during handling. | 90 | % | Equation 5.2 and 5.8, Vol.5, 2006 Guidelines | 4C1 and 4C2 in the 2006 Guidelines; 6C in 1996 Guidelines |  | 2006 IPCC Guidelines | IPCC
614769 | 6A - Solid Waste Disposal on Land | 4.A - Solid Waste Disposal | METHANE | 2006 IPCC default | Fossil carbon content in clinical waste |  | in wet waste produced |  |  |  | 25 | % | Category code: 4A, 4B, 4C | 4A:IPCC Waste model in 2006 Guidelines |  | 2006 IPCC Guidelines | IPCC (001)
614770 | 6A - Solid Waste Disposal on Land | 4.A - Solid Waste Disposal | METHANE | 2006 IPCC default | Fossil carbon content in hazardous waste |  | in wet waste produced |  |  |  |  | % | Category code: 4A, 4B, 4C | 4A:IPCC Waste model in 2006 Guidelines |  | 2006 IPCC Guidelines | IPCC (001)
614771 | 6A - Solid Waste Disposal on Land | 4.A - Solid Waste Disposal | METHANE | 2006 IPCC default | Fossil carbon content in industrial waste, by industry type | Industry type: Textile | in wet waste produced |  |  |  | 16 | % | Category code: 4A, 4B, 4C | 4A:IPCC Waste model in 2006 Guidelines |  | 2006 IPCC Guidelines | IPCC (001)
614772 | 6A - Solid Waste Disposal on Land | 4.A - Solid Waste Disposal | METHANE | 2006 IPCC default | Fossil carbon content in industrial waste, by industry type | Industry type: Pulp and paper (other then sludge) | in wet waste produced |  |  |  | 1 | % | Category code: 4A, 4B, 4C | 4A:IPCC Waste model in 2006 Guidelines |  | 2006 IPCC Guidelines | IPCC (001)
614773 | 6A - Solid Waste Disposal on Land | 4.A - Solid Waste Disposal | METHANE | 2006 IPCC default | Fossil carbon content in industrial waste, by industry type | Industry type: Petroleum products, Solvents, Plastics | in wet waste produced |  |  |  | 80 | % | Category code: 4A, 4B, 4C | 4A:IPCC Waste model in 2006 Guidelines |  | 2006 IPCC Guidelines | IPCC (001)
614774 | 6A - Solid Waste Disposal on Land | 4.A - Solid Waste Disposal | METHANE | 2006 IPCC default | Fossil carbon content in industrial waste, by industry type | Industry type: Rubber | in wet waste produced |  |  |  | 17 | % | Category code: 4A, 4B, 4C | 4A:IPCC Waste model in 2006 Guidelines |  | 2006 IPCC Guidelines | IPCC (001)
614775 | 6A - Solid Waste Disposal on Land | 4.A - Solid Waste Disposal | METHANE | 2006 IPCC default | Fossil carbon content in industrial waste, by industry type | Industry type: Construction and demolition | in wet waste produced |  |  |  | 20 | % | Category code: 4A, 4B, 4C | 4A:IPCC Waste model in 2006 Guidelines |  | 2006 IPCC Guidelines | IPCC (001)
614776 | 6A - Solid Waste Disposal on Land | 4.A - Solid Waste Disposal | METHANE | 2006 IPCC default | Fossil carbon content in industrial waste, by industry type | Industry type: Other | excluding food, beverages and tobacco, textile, wood and wood products, pulp and paper, petroleum products, solvents, plastics, rubber, construction and demolition. in wet waste produced |  |  |  | 3 | % | Category code: 4A, 4B, 4C | 4A:IPCC Waste model in 2006 Guidelines |  | 2006 IPCC Guidelines | IPCC (001)
614777 | 6A - Solid Waste Disposal on Land | 4.A - Solid Waste Disposal | METHANE | 2006 IPCC default | Total carbon content in industrial waste, by industry type | Industry type: Food, beverages and tobacco (other than sludge) | in wet waste produced |  |  |  | 15 | % | Category code: 4A, 4B, 4C | 4A:IPCC Waste model in 2006 Guidelines |  | Table 2.5, p. 2.16 in 2006 IPCC Guidelines | IPCC
614778 | 6A - Solid Waste Disposal on Land | 4.A - Solid Waste Disposal | METHANE | 2006 IPCC default | Total carbon content in industrial waste, by industry type | Industry type: Textile | in wet waste produced |  |  |  | 40 | % | Category code: 4A, 4B, 4C | 4A:IPCC Waste model in 2006 Guidelines |  | Table 2.5, p. 2.16 in 2006 IPCC Guidelines | IPCC
614779 | 6A - Solid Waste Disposal on Land | 4.A - Solid Waste Disposal | METHANE | 2006 IPCC default | Total carbon content in industrial waste, by industry type | Industry type: Wood and wood products | in wet waste produced |  |  |  | 43 | % | Category code: 4A, 4B, 4C | 4A:IPCC Waste model in 2006 Guidelines |  | Table 2.5, p. 2.16 in 2006 IPCC Guidelines | IPCC
614780 | 6A - Solid Waste Disposal on Land | 4.A - Solid Waste Disposal | METHANE | 2006 IPCC default | Total carbon content in industrial waste, by industry type | Industry type: Pulp and paper (other then sludge) | in wet waste produced |  |  |  | 41 | % | Category code: 4A, 4B, 4C | 4A:IPCC Waste model in 2006 Guidelines |  | Table 2.5, p. 2.16 in 2006 IPCC Guidelines | IPCC
614781 | 6A - Solid Waste Disposal on Land | 4.A - Solid Waste Disposal | METHANE | 2006 IPCC default | Total carbon content in industrial waste, by industry type | Industry type: Petroleum products, Solvents, Plastics | in wet waste produced |  |  |  | 80 | % | Category code: 4A, 4B, 4C | 4A:IPCC Waste model in 2006 Guidelines |  | Table 2.5, p. 2.16 in 2006 IPCC Guidelines | IPCC
614782 | 6A - Solid Waste Disposal on Land | 4.A - Solid Waste Disposal | METHANE | 2006 IPCC default | Total carbon content in industrial waste, by industry type | Industry type: Rubber | in wet waste produced |  |  |  | 56 | % | Category code: 4A, 4B, 4C | 4A:IPCC Waste model in 2006 Guidelines |  | Table 2.5, p. 2.16 in 2006 IPCC Guidelines | IPCC
614783 | 6A - Solid Waste Disposal on Land | 4.A - Solid Waste Disposal | METHANE | 2006 IPCC default | Total carbon content in industrial waste, by industry type | Industry type: Construction and demolition | in wet waste produced |  |  |  | 24 | % | Category code: 4A, 4B, 4C | 4A:IPCC Waste model in 2006 Guidelines |  | Table 2.5, p. 2.16 in 2006 IPCC Guidelines | IPCC
614784 | 6A - Solid Waste Disposal on Land | 4.A - Solid Waste Disposal | METHANE | 2006 IPCC default | Total carbon content in industrial waste, by industry type | Industry type: Other | excluding food, beverages and tobacco, textile, wood and wood products, pulp and paper, petroleum products, solvents, plastics, rubber, construction and demolition. in wet waste produced |  |  |  | 4 | % | Category code: 4A, 4B, 4C | 4A:IPCC Waste model in 2006 Guidelines |  | Table 2.5, p. 2.16 in 2006 IPCC Guidelines | IPCC
614785 | 6A - Solid Waste Disposal on Land | 4.A - Solid Waste Disposal | METHANE | 2006 IPCC default | Water content in industrial waste, by industry type | Industry type: Food, beverages and tobacco (other than sludge) | in wet waste produced |  |  |  | 60 | % | Category code: 4A, 4B, 4C | 4A:IPCC Waste model in 2006 Guidelines |  | Table 2.5, p. 2.16 in 2006 IPCC Guidelines | IPCC
614786 | 6A - Solid Waste Disposal on Land | 4.A - Solid Waste Disposal | METHANE | 2006 IPCC default | Water content in industrial waste, by industry type | Industry type: Textile | in wet waste produced |  |  |  | 20 | % | Category code: 4A, 4B, 4C | 4A:IPCC Waste model in 2006 Guidelines |  | Table 2.5, p. 2.16 in 2006 IPCC Guidelines | IPCC
614787 | 6A - Solid Waste Disposal on Land | 4.A - Solid Waste Disposal | METHANE | 2006 IPCC default | Water content in industrial waste, by industry type | Industry type: Wood and wood products | in wet waste produced |  |  |  | 15 | % | Category code: 4A, 4B, 4C | 4A:IPCC Waste model in 2006 Guidelines |  | Table 2.5, p. 2.16 in 2006 IPCC Guidelines | IPCC
614788 | 6A - Solid Waste Disposal on Land | 4.A - Solid Waste Disposal | METHANE | 2006 IPCC default | Water content in industrial waste, by industry type | Industry type: Pulp and paper (other then sludge) | in wet waste produced |  |  |  | 10 | % | Category code: 4A, 4B, 4C | 4A:IPCC Waste model in 2006 Guidelines |  | Table 2.5, p. 2.16 in 2006 IPCC Guidelines | IPCC
614789 | 6A - Solid Waste Disposal on Land | 4.A - Solid Waste Disposal | METHANE | 2006 IPCC default | Water content in industrial waste, by industry type | Industry type: Petroleum products, Solvents, Plastics | in wet waste produced |  |  |  | 0 | % | Category code: 4A, 4B, 4C | 4A:IPCC Waste model in 2006 Guidelines |  | Table 2.5, p. 2.16 in 2006 IPCC Guidelines | IPCC
614790 | 6A - Solid Waste Disposal on Land | 4.A - Solid Waste Disposal | METHANE | 2006 IPCC default | Water content in industrial waste, by industry type | Industry type: Rubber | in wet waste produced |  |  |  | 16 | % | Category code: 4A, 4B, 4C | 4A:IPCC Waste model in 2006 Guidelines |  | Table 2.5, p. 2.16 in 2006 IPCC Guidelines | IPCC
614791 | 6A - Solid Waste Disposal on Land | 4.A - Solid Waste Disposal | METHANE | 2006 IPCC default | Water content in industrial waste, by industry type | Industry type: Construction and demolition | in wet waste produced |  |  |  | 0 | % | Category code: 4A, 4B, 4C | 4A:IPCC Waste model in 2006 Guidelines |  | Table 2.5, p. 2.16 in 2006 IPCC Guidelines | IPCC
614792 | 6A - Solid Waste Disposal on Land | 4.A - Solid Waste Disposal | METHANE | 2006 IPCC default | Water content in industrial waste, by industry type | Industry type: Other | excluding food, beverages and tobacco, textile, wood and wood products, pulp and paper, petroleum products, solvents, plastics, rubber, construction and demolition. in wet waste produced |  |  |  | 10 | % | Category code: 4A, 4B, 4C | 4A:IPCC Waste model in 2006 Guidelines |  | Table 2.5, p. 2.16 in 2006 IPCC Guidelines | IPCC
614793 | 6C - Waste Incineration | 4.C - Incineration and Open Burning of Waste | CARBON DIOXIDE | 2006 IPCC default | Fossil carbon fraction in % of total carbon | Paper/cardboard |  |  |  |  | 1 | % | Equation 5.1, 5.2, 5.10 in Vol.5 of 2006 Guidelines; Equation 5.11 in Chapter 5 of GPG2000 | 4C1 and 4C2 in the 2006 Guidelines; 6C in 1996 Guidelines |  | 2006 IPCC Guidelines | IPCC
614794 | 6C - Waste Incineration | 4.C - Incineration and Open Burning of Waste | CARBON DIOXIDE | 2006 IPCC default | Fossil carbon fraction in % of total carbon | Textile |  |  |  |  | 20 | % | Equation 5.1, 5.2, 5.10 in Vol.5 of 2006 Guidelines; Equation 5.11 in Chapter 5 of GPG2000 | 4C1 and 4C2 in the 2006 Guidelines; 6C in 1996 Guidelines |  | 2006 IPCC Guidelines | IPCC
614795 | 6C - Waste Incineration | 4.C - Incineration and Open Burning of Waste | CARBON DIOXIDE | 2006 IPCC default | Fossil carbon fraction in % of total carbon | Garden and Park waste |  |  |  |  | 0 | % | Equation 5.1, 5.2, 5.10 in Vol.5 of 2006 Guidelines; Equation 5.11 in Chapter 5 of GPG2000 | 4C1 and 4C2 in the 2006 Guidelines; 6C in 1996 Guidelines |  | 2006 IPCC Guidelines | IPCC
614796 | 6C - Waste Incineration | 4.C - Incineration and Open Burning of Waste | CARBON DIOXIDE | 2006 IPCC default | Fossil carbon fraction in % of total carbon | Nappies |  |  |  |  | 10 | % | Equation 5.1, 5.2, 5.10 in Vol.5 of 2006 Guidelines; Equation 5.11 in Chapter 5 of GPG2000 | 4C1 and 4C2 in the 2006 Guidelines; 6C in 1996 Guidelines |  | 2006 IPCC Guidelines | IPCC
614797 | 6C - Waste Incineration | 4.C - Incineration and Open Burning of Waste | CARBON DIOXIDE | 2006 IPCC default | Fossil carbon fraction in % of total carbon | Rubber and Leather |  |  |  |  | 20 | % | Equation 5.1, 5.2, 5.10 in Vol.5 of 2006 Guidelines; Equation 5.11 in Chapter 5 of GPG2000 | 4C1 and 4C2 in the 2006 Guidelines; 6C in 1996 Guidelines |  | 2006 IPCC Guidelines | IPCC
614798 | 6C - Waste Incineration | 4.C - Incineration and Open Burning of Waste | CARBON DIOXIDE | 2006 IPCC default | Fossil carbon fraction in % of total carbon | Plastics |  |  |  |  | 100 | % | Equation 5.1, 5.2, 5.10 in Vol.5 of 2006 Guidelines; Equation 5.11 in Chapter 5 of GPG2000 | 4C1 and 4C2 in the 2006 Guidelines; 6C in 1996 Guidelines |  | 2006 IPCC Guidelines | IPCC
614799 | 6C - Waste Incineration | 4.C - Incineration and Open Burning of Waste | CARBON DIOXIDE | 2006 IPCC default | Fossil carbon fraction in % of total carbon | Other, inert waste |  |  |  |  | 100 | % | Equation 5.1, 5.2, 5.10 in Vol.5 of 2006 Guidelines; Equation 5.11 in Chapter 5 of GPG2000 | 4C1 and 4C2 in the 2006 Guidelines; 6C in 1996 Guidelines |  | 2006 IPCC Guidelines | IPCC
614800 | 6A - Solid Waste Disposal on Land | 4.A - Solid Waste Disposal | METHANE | 2006 IPCC default | MSW composition data by percent |  | based on weight of wet waste | Eastern Asia |  | Here, MSW composition includes; food waste, paper and cardboard, wood, textiles, rubber and leather, plastics, metal, glass (and pottery and china), and other (e.g., ash, dirt, dust, soil, electronic waste). Data are based on weight of wet waste of MSW without industrial waste at generation around year 2000. | food waste = 26.2, paper and cardboard = 18.8, wood = 3.5, textiles = 3.5, rubber and leather = 1.0, plastics = 14.3, metal = 2.7, glass (and pottery and china) = 3.1, other = 7.4 | % | Category code:4A: Equation 3.7 in p.3.13; 4C: Equation 5.8-5.10 in p.5.17-19 of Vol.5 of 2006 Guidelines, Equation 5.4 in Chapter 5 of GPG2000, Equation 2 in page 6.9 in Vol.3 of 1996 Guidelines | 4A:IPCC Waste model, 6-1A in 1996 Guidelines | Expert judgement by lead authors of Chapter 2. The region-specific values are calculated from national, partly incomplete composition data. The percentages given may therefore not add up to 100%. Some regions may not have data for some waste types - blanks in the table represent missing data. Reference can be found in Chapter 2, Volume 5 of 2006 Guidelines. | Table 2.3 p. 2.12 in 2006 IPCC Guidelines | IPCC
614801 | 6A - Solid Waste Disposal on Land | 4.A - Solid Waste Disposal | METHANE | 2006 IPCC default | MSW composition data by percent |  | based on weight of wet waste | South-Central Asia |  | Here, MSW composition includes; food waste, paper and cardboard, wood, textiles, rubber and leather, plastics, metal, glass (and pottery and china), and other (e.g., ash, dirt, dust, soil, electronic waste). Data are based on weight of wet waste of MSW without industrial waste at generation around year 2000. | food waste = 40.3, paper and cardboard = 11.3 wood = 7.9, textiles = 2.5, rubber and leather = 0.8, plastics = 6.4, metal = 3.8, glass (and pottery and china) = 3.5, other = 21.9 | % | Category code:4A: Equation 3.7 in p.3.13; 4C: Equation 5.8-5.10 in p.5.17-19 of Vol.5 of 2006 Guidelines, Equation 5.4 in Chapter 5 of GPG2000, Equation 2 in page 6.9 in Vol.3 of 1996 Guidelines | 4A:IPCC Waste model, 6-1A in 1996 Guidelines | Expert judgement by lead authors of Chapter 2. The region-specific values are calculated from national, partly incomplete composition data. The percentages given may therefore not add up to 100%. Some regions may not have data for some waste types - blanks in the table represent missing data. Reference can be found in Chapter 2, Volume 5 of 2006 Guidelines. | Table 2.3 p. 2.12 in 2006 IPCC Guidelines | IPCC
614802 | 6A - Solid Waste Disposal on Land | 4.A - Solid Waste Disposal | METHANE | 2006 IPCC default | MSW composition data by percent |  | based on weight of wet waste | South-Eastern Asia |  | Here, MSW composition includes; food waste, paper and cardboard, wood, textiles, rubber and leather, plastics, metal, glass (and pottery and china), and other (e.g., ash, dirt, dust, soil, electronic waste). Data are based on weight of wet waste of MSW without industrial waste at generation around year 2000. | food waste = 43.5, paper and cardboard = 12.9, wood = 9.9, textiles = 2.7, rubber and leather = 0.9, plastics = 7.2, metal = 3.3, glass (and pottery and china) = 4.0, other = 16.3 | % | Category code:4A: Equation 3.7 in p.3.13; 4C: Equation 5.8-5.10 in p.5.17-19 of Vol.5 of 2006 Guidelines, Equation 5.4 in Chapter 5 of GPG2000, Equation 2 in page 6.9 in Vol.3 of 1996 Guidelines | 4A:IPCC Waste model, 6-1A in 1996 Guidelines | Expert judgement by lead authors of Chapter 2. The region-specific values are calculated from national, partly incomplete composition data. The percentages given may therefore not add up to 100%. Some regions may not have data for some waste types - blanks in the table represent missing data. Reference can be found in Chapter 2, Volume 5 of 2006 Guidelines. | Table 2.3 p. 2.12 in 2006 IPCC Guidelines | IPCC
614803 | 6A - Solid Waste Disposal on Land | 4.A - Solid Waste Disposal | METHANE | 2006 IPCC default | MSW composition data by percent |  | based on weight of wet waste | Western Asia & Middle East |  | Here, MSW composition includes; food waste, paper and cardboard, wood, textiles, rubber and leather, plastics, metal, glass (and pottery and china), and other (e.g., ash, dirt, dust, soil, electronic waste). Data are based on weight of wet waste of MSW without industrial waste at generation around year 2000. | food waste = 41.1, paper and cardboard = 18.0, wood = 9.8, textiles = 2.9, rubber and leather = 0.6, plastics = 6.3, metal = 1.3, glass (and pottery and china) = 2.2, other = 5.4 | % | Category code:4A: Equation 3.7 in p.3.13; 4C: Equation 5.8-5.10 in p.5.17-19 of Vol.5 of 2006 Guidelines, Equation 5.4 in Chapter 5 of GPG2000, Equation 2 in page 6.9 in Vol.3 of 1996 Guidelines | 4A:IPCC Waste model, 6-1A in 1996 Guidelines | Expert judgement by lead authors of Chapter 2. The region-specific values are calculated from national, partly incomplete composition data. The percentages given may therefore not add up to 100%. Some regions may not have data for some waste types - blanks in the table represent missing data. Reference can be found in Chapter 2, Volume 5 of 2006 Guidelines. | Table 2.3 p. 2.12 in 2006 IPCC Guidelines | IPCC
614804 | 6A - Solid Waste Disposal on Land | 4.A - Solid Waste Disposal | METHANE | 2006 IPCC default | MSW composition data by percent |  | based on weight of wet waste | Eastern Africa |  | Here, MSW composition includes; food waste, paper and cardboard, wood, textiles, rubber and leather, plastics, metal, glass (and pottery and china), and other (e.g., ash, dirt, dust, soil, electronic waste). Data are based on weight of wet waste of MSW without industrial waste at generation around year 2000. | food waste = 53.9, paper and cardboard = 7.7, wood = 7.0, textiles = 1.7, rubber and leather = 1.1, plastics = 5.5, metal = 1.8, glass (and pottery and china) = 2.3, other = 11.6 | % | Category code:4A: Equation 3.7 in p.3.13; 4C: Equation 5.8-5.10 in p.5.17-19 of Vol.5 of 2006 Guidelines, Equation 5.4 in Chapter 5 of GPG2000, Equation 2 in page 6.9 in Vol.3 of 1996 Guidelines | 4A:IPCC Waste model, 6-1A in 1996 Guidelines | Expert judgement by lead authors of Chapter 2. The region-specific values are calculated from national, partly incomplete composition data. The percentages given may therefore not add up to 100%. Some regions may not have data for some waste types - blanks in the table represent missing data. Reference can be found in Chapter 2, Volume 5 of 2006 Guidelines. | Table 2.3 p. 2.12 in 2006 IPCC Guidelines | IPCC
614805 | 6A - Solid Waste Disposal on Land | 4.A - Solid Waste Disposal | METHANE | 2006 IPCC default | MSW composition data by percent |  | based on weight of wet waste | Middle Africa |  | Here, MSW composition includes; food waste, paper and cardboard, wood, textiles, rubber and leather, plastics, metal, glass (and pottery and china), and other (e.g., ash, dirt, dust, soil, electronic waste). Data are based on weight of wet waste of MSW without industrial waste at generation around year 2000. | food waste = 43.4, paper and cardboard = 16.8, wood = 6.5, textiles = 2.5, rubber and leather = --, plastics = 4.5, metal = 3.5, glass (and pottery and china) = 2.0, other = 1.5 | % | Category code:4A: Equation 3.7 in p.3.13; 4C: Equation 5.8-5.10 in p.5.17-19 of Vol.5 of 2006 Guidelines, Equation 5.4 in Chapter 5 of GPG2000, Equation 2 in page 6.9 in Vol.3 of 1996 Guidelines | 4A:IPCC Waste model, 6-1A in 1996 Guidelines | Expert judgement by lead authors of Chapter 2. The region-specific values are calculated from national, partly incomplete composition data. The percentages given may therefore not add up to 100%. Some regions may not have data for some waste types - blanks in the table represent missing data. Reference can be found in Chapter 2, Volume 5 of 2006 Guidelines. | Table 2.3 p. 2.12 in 2006 IPCC Guidelines | IPCC
614806 | 6A - Solid Waste Disposal on Land | 4.A - Solid Waste Disposal | METHANE | 2006 IPCC default | MSW composition data by percent |  | based on weight of wet waste | Northern Africa |  | Here, MSW composition includes; food waste, paper and cardboard, wood, textiles, rubber and leather, plastics, metal, glass (and pottery and china), and other (e.g., ash, dirt, dust, soil, electronic waste). Data are based on weight of wet waste of MSW without industrial waste at generation around year 2000. | food waste = 51.1, paper and cardboard = 16.5, wood = 2, textiles = 2.5, rubber and leather = --, plastics = 4.5, metal = 3.5, glass (and pottery and china) = 2, other = 1.5 | % | Category code:4A: Equation 3.7 in p.3.13; 4C: Equation 5.8-5.10 in p.5.17-19 of Vol.5 of 2006 Guidelines, Equation 5.4 in Chapter 5 of GPG2000, Equation 2 in page 6.9 in Vol.3 of 1996 Guidelines | 4A:IPCC Waste model, 6-1A in 1996 Guidelines | Expert judgement by lead authors of Chapter 2. The region-specific values are calculated from national, partly incomplete composition data. The percentages given may therefore not add up to 100%. Some regions may not have data for some waste types - blanks in the table represent missing data. Reference can be found in Chapter 2, Volume 5 of 2006 Guidelines. | Table 2.3 p. 2.12 in 2006 IPCC Guidelines | IPCC
614807 | 6A - Solid Waste Disposal on Land | 4.A - Solid Waste Disposal | METHANE | 2006 IPCC default | MSW composition data by percent |  | based on weight of wet waste | Southern Africa |  | Here, MSW composition includes; food waste, paper and cardboard, wood, textiles, rubber and leather, plastics, metal, glass (and pottery and china), and other (e.g., ash, dirt, dust, soil, electronic waste). Data are based on weight of wet waste of MSW without industrial waste at generation around year 2000. | food waste = 23, paper and cardboard = 25, wood = 15, textiles = --, rubber and leather = --, plastics = --, metal = --, glass (and pottery and china) = --, other = -- | % | Category code:4A: Equation 3.7 in p.3.13; 4C: Equation 5.8-5.10 in p.5.17-19 of Vol.5 of 2006 Guidelines, Equation 5.4 in Chapter 5 of GPG2000, Equation 2 in page 6.9 in Vol.3 of 1996 Guidelines | 4A:IPCC Waste model, 6-1A in 1996 Guidelines | Expert judgement by lead authors of Chapter 2. The region-specific values are calculated from national, partly incomplete composition data. The percentages given may therefore not add up to 100%. Some regions may not have data for some waste types - blanks in the table represent missing data. Reference can be found in Chapter 2, Volume 5 of 2006 Guidelines. | Table 2.3 p. 2.12 in 2006 IPCC Guidelines | IPCC
614808 | 6A - Solid Waste Disposal on Land | 4.A - Solid Waste Disposal | METHANE | 2006 IPCC default | MSW composition data by percent |  | based on weight of wet waste | Western Africa |  | Here, MSW composition includes; food waste, paper and cardboard, wood, textiles, rubber and leather, plastics, metal, glass (and pottery and china), and other (e.g., ash, dirt, dust, soil, electronic waste). Data are based on weight of wet waste of MSW without industrial waste at generation around year 2000. | food waste = 40.4, paper and cardboard = 9.8, wood = 4.4, textiles = 1.0, rubber and leather = --, plastics = 3.0, metal = 1.0, glass (and pottery and china) = --, other = -- | % | Category code:4A: Equation 3.7 in p.3.13; 4C: Equation 5.8-5.10 in p.5.17-19 of Vol.5 of 2006 Guidelines, Equation 5.4 in Chapter 5 of GPG2000, Equation 2 in page 6.9 in Vol.3 of 1996 Guidelines | 4A:IPCC Waste model, 6-1A in 1996 Guidelines | Expert judgement by lead authors of Chapter 2. The region-specific values are calculated from national, partly incomplete composition data. The percentages given may therefore not add up to 100%. Some regions may not have data for some waste types - blanks in the table represent missing data. Reference can be found in Chapter 2, Volume 5 of 2006 Guidelines. | Table 2.3 p. 2.12 in 2006 IPCC Guidelines | IPCC
614809 | 6A - Solid Waste Disposal on Land | 4.A - Solid Waste Disposal | METHANE | 2006 IPCC default | MSW composition data by percent |  | based on weight of wet waste | Eastern Europe |  | Here, MSW composition includes; food waste, paper and cardboard, wood, textiles, rubber and leather, plastics, metal, glass (and pottery and china), and other (e.g., ash, dirt, dust, soil, electronic waste). Data are based on weight of wet waste of MSW without industrial waste at generation around year 2000. | food waste = 30.1, paper and cardboard = 21.8, wood = 7.5, textiles = 4.7, rubber and leather = 1.4, plastics = 6.2, metal = 3.6, glass (and pottery and china) = 10.0, other = 14.6 | % | Category code:4A: Equation 3.7 in p.3.13; 4C: Equation 5.8-5.10 in p.5.17-19 of Vol.5 of 2006 Guidelines, Equation 5.4 in Chapter 5 of GPG2000, Equation 2 in page 6.9 in Vol.3 of 1996 Guidelines | 4A:IPCC Waste model, 6-1A in 1996 Guidelines | Expert judgement by lead authors of Chapter 2. The region-specific values are calculated from national, partly incomplete composition data. The percentages given may therefore not add up to 100%. Some regions may not have data for some waste types - blanks in the table represent missing data. Reference can be found in Chapter 2, Volume 5 of 2006 Guidelines. | Table 2.3 p. 2.12 in 2006 IPCC Guidelines | IPCC
614810 | 6A - Solid Waste Disposal on Land | 4.A - Solid Waste Disposal | METHANE | 2006 IPCC default | MSW composition data by percent |  | based on weight of wet waste | Northern Europe |  | Here, MSW composition includes; food waste, paper and cardboard, wood, textiles, rubber and leather, plastics, metal, glass (and pottery and china), and other (e.g., ash, dirt, dust, soil, electronic waste). Data are based on weight of wet waste of MSW without industrial waste at generation around year 2000. | food waste = 23.8, paper and cardboard = 30.6, wood = 10.0, textiles = 2.0, rubber and leather = --, plastics = 13.0, metal = 7.0, glass (and pottery and china) = 8.0, other = -- | % | Category code:4A: Equation 3.7 in p.3.13; 4C: Equation 5.8-5.10 in p.5.17-19 of Vol.5 of 2006 Guidelines, Equation 5.4 in Chapter 5 of GPG2000, Equation 2 in page 6.9 in Vol.3 of 1996 Guidelines | 4A:IPCC Waste model, 6-1A in 1996 Guidelines | Expert judgement by lead authors of Chapter 2. The region-specific values are calculated from national, partly incomplete composition data. The percentages given may therefore not add up to 100%. Some regions may not have data for some waste types - blanks in the table represent missing data. Reference can be found in Chapter 2, Volume 5 of 2006 Guidelines. | Table 2.3 p. 2.12 in 2006 IPCC Guidelines | IPCC
614811 | 6A - Solid Waste Disposal on Land | 4.A - Solid Waste Disposal | METHANE | 2006 IPCC default | MSW composition data by percent |  | based on weight of wet waste | Southern Europe |  | Here, MSW composition includes; food waste, paper and cardboard, wood, textiles, rubber and leather, plastics, metal, glass (and pottery and china), and other (e.g., ash, dirt, dust, soil, electronic waste). Data are based on weight of wet waste of MSW without industrial waste at generation around year 2000. | food waste = 36.9, paper and cardboard = 17.0, wood = 10.6, textiles = --, rubber and leather = --, plastics = --, metal = --, glass (and pottery and china) = --, other = -- | % | Category code:4A: Equation 3.7 in p.3.13; 4C: Equation 5.8-5.10 in p.5.17-19 of Vol.5 of 2006 Guidelines, Equation 5.4 in Chapter 5 of GPG2000, Equation 2 in page 6.9 in Vol.3 of 1996 Guidelines | 4A:IPCC Waste model, 6-1A in 1996 Guidelines | Expert judgement by lead authors of Chapter 2. The region-specific values are calculated from national, partly incomplete composition data. The percentages given may therefore not add up to 100%. Some regions may not have data for some waste types - blanks in the table represent missing data. Reference can be found in Chapter 2, Volume 5 of 2006 Guidelines. | Table 2.3 p. 2.12 in 2006 IPCC Guidelines | IPCC
614812 | 6A - Solid Waste Disposal on Land | 4.A - Solid Waste Disposal | METHANE | 2006 IPCC default | MSW composition data by percent |  | based on weight of wet waste | Western Europe |  | Here, MSW composition includes; food waste, paper and cardboard, wood, textiles, rubber and leather, plastics, metal, glass (and pottery and china), and other (e.g., ash, dirt, dust, soil, electronic waste). Data are based on weight of wet waste of MSW without industrial waste at generation around year 2000. | food waste = 24.2, paper and cardboard = 27.5, wood = 11.0, textiles = --, rubber and leather = --, plastics = --, metal = --, glass (and pottery and china) = --, other = -- | % | Category code:4A: Equation 3.7 in p.3.13; 4C: Equation 5.8-5.10 in p.5.17-19 of Vol.5 of 2006 Guidelines, Equation 5.4 in Chapter 5 of GPG2000, Equation 2 in page 6.9 in Vol.3 of 1996 Guidelines | 4A:IPCC Waste model, 6-1A in 1996 Guidelines | Expert judgement by lead authors of Chapter 2. The region-specific values are calculated from national, partly incomplete composition data. The percentages given may therefore not add up to 100%. Some regions may not have data for some waste types - blanks in the table represent missing data. Reference can be found in Chapter 2, Volume 5 of 2006 Guidelines. | Table 2.3 p. 2.12 in 2006 IPCC Guidelines | IPCC
614813 | 6A - Solid Waste Disposal on Land | 4.A - Solid Waste Disposal | METHANE | 2006 IPCC default | MSW composition data by percent |  | based on weight of wet waste | Oceania: Australia and New Zealand |  | Here, MSW composition includes; food waste, paper and cardboard, wood, textiles, rubber and leather, plastics, metal, glass (and pottery and china), and other (e.g., ash, dirt, dust, soil, electronic waste). Data are based on weight of wet waste of MSW without industrial waste at generation around year 2000. | food waste = 36.0, paper and cardboard = 30.0, wood = 24.0, textiles = --, rubber and leather = --, plastics = --, metal = --, glass (and pottery and china) = --, other = -- | % | Category code:4A: Equation 3.7 in p.3.13; 4C: Equation 5.8-5.10 in p.5.17-19 of Vol.5 of 2006 Guidelines, Equation 5.4 in Chapter 5 of GPG2000, Equation 2 in page 6.9 in Vol.3 of 1996 Guidelines | 4A:IPCC Waste model, 6-1A in 1996 Guidelines | Expert judgement by lead authors of Chapter 2. The region-specific values are calculated from national, partly incomplete composition data. The percentages given may therefore not add up to 100%. Some regions may not have data for some waste types - blanks in the table represent missing data. Reference can be found in Chapter 2, Volume 5 of 2006 Guidelines. | Table 2.3 p. 2.12 in 2006 IPCC Guidelines | IPCC
614814 | 6A - Solid Waste Disposal on Land | 4.A - Solid Waste Disposal | METHANE | 2006 IPCC default | MSW composition data by percent |  | based on weight of wet waste | Oceania: except for Australia and New Zealand |  | Here, MSW composition includes; food waste, paper and cardboard, wood, textiles, rubber and leather, plastics, metal, glass (and pottery and china), and other (e.g., ash, dirt, dust, soil, electronic waste). Data are based on weight of wet waste of MSW without industrial waste at generation around year 2000. | food waste = 67.5, paper and cardboard = 6.0, wood = 2.5, textiles = --, rubber and leather = --, plastics = --, metal = --, glass (and pottery and china) = --, other = -- | % | Category code:4A: Equation 3.7 in p.3.13; 4C: Equation 5.8-5.10 in p.5.17-19 of Vol.5 of 2006 Guidelines, Equation 5.4 in Chapter 5 of GPG2000, Equation 2 in page 6.9 in Vol.3 of 1996 Guidelines | 4A:IPCC Waste model, 6-1A in 1996 Guidelines | Expert judgement by lead authors of Chapter 2. The region-specific values are calculated from national, partly incomplete composition data. The percentages given may therefore not add up to 100%. Some regions may not have data for some waste types - blanks in the table represent missing data. Reference can be found in Chapter 2, Volume 5 of 2006 Guidelines. | Table 2.3 p. 2.12 in 2006 IPCC Guidelines | IPCC
614815 | 6A - Solid Waste Disposal on Land | 4.A - Solid Waste Disposal | METHANE | 2006 IPCC default | MSW composition data by percent |  | based on weight of wet waste | Caribbean |  | Here, MSW composition includes; food waste, paper and cardboard, wood, textiles, rubber and leather, plastics, metal, glass (and pottery and china), and other (e.g., ash, dirt, dust, soil, electronic waste). Data are based on weight of wet waste of MSW without industrial waste at generation around year 2000. | food waste = 46.9, paper and cardboard = 17.0, wood = 2.24, textiles = 5.1, rubber and leather = 1.9, plastics = 9.9, metal = 5.0, glass (and pottery and china) = 5.7, other = 3.5 | % | Category code:4A: Equation 3.7 in p.3.13; 4C: Equation 5.8-5.10 in p.5.17-19 of Vol.5 of 2006 Guidelines, Equation 5.4 in Chapter 5 of GPG2000, Equation 2 in page 6.9 in Vol.3 of 1996 Guidelines | 4A:IPCC Waste model, 6-1A in 1996 Guidelines | Expert judgement by lead authors of Chapter 2. The region-specific values are calculated from national, partly incomplete composition data. The percentages given may therefore not add up to 100%. Some regions may not have data for some waste types - blanks in the table represent missing data. Reference can be found in Chapter 2, Volume 5 of 2006 Guidelines. | Table 2.3 p. 2.12 in 2006 IPCC Guidelines | IPCC
614816 | 6A - Solid Waste Disposal on Land | 4.A - Solid Waste Disposal | METHANE | 2006 IPCC default | MSW composition data by percent |  | based on weight of wet waste | Central America |  | Here, MSW composition includes; food waste, paper and cardboard, wood, textiles, rubber and leather, plastics, metal, glass (and pottery and china), and other (e.g., ash, dirt, dust, soil, electronic waste). Data are based on weight of wet waste of MSW without industrial waste at generation around year 2000. | food waste = 43.8, paper and cardboard = 13.7, wood = 13.5, textiles = 2.6, rubber and leather = 1.8, plastics = 6.7, metal = 2.6, glass (and pottery and china) = 3.7, other = 12.3 | % | Category code:4A: Equation 3.7 in p.3.13; 4C: Equation 5.8-5.10 in p.5.17-19 of Vol.5 of 2006 Guidelines, Equation 5.4 in Chapter 5 of GPG2000, Equation 2 in page 6.9 in Vol.3 of 1996 Guidelines | 4A:IPCC Waste model, 6-1A in 1996 Guidelines | Expert judgement by lead authors of Chapter 2. The region-specific values are calculated from national, partly incomplete composition data. The percentages given may therefore not add up to 100%. Some regions may not have data for some waste types - blanks in the table represent missing data. Reference can be found in Chapter 2, Volume 5 of 2006 Guidelines. | Table 2.3 p. 2.12 in 2006 IPCC Guidelines | IPCC
614817 | 6A - Solid Waste Disposal on Land | 4.A - Solid Waste Disposal | METHANE | 2006 IPCC default | MSW composition data by percent |  | based on weight of wet waste | Latin America and Caribbean |  | Here, MSW composition includes; food waste, paper and cardboard, wood, textiles, rubber and leather, plastics, metal, glass (and pottery and china), and other (e.g., ash, dirt, dust, soil, electronic waste). Data are based on weight of wet waste of MSW without industrial waste at generation around year 2000. | food waste = 44.9, paper and cardboard = 17.1, wood = 4.7, textiles = 2.6, rubber and leather = 0.7, plastics = 10.8, metal = 2.9, glass (and pottery and china) = 3.3, other = 13.0 | % | Category code:4A: Equation 3.7 in p.3.13; 4C: Equation 5.8-5.10 in p.5.17-19 of Vol.5 of 2006 Guidelines, Equation 5.4 in Chapter 5 of GPG2000, Equation 2 in page 6.9 in Vol.3 of 1996 Guidelines | 4A:IPCC Waste model, 6-1A in 1996 Guidelines | Expert judgement by lead authors of Chapter 2. The region-specific values are calculated from national, partly incomplete composition data. The percentages given may therefore not add up to 100%. Some regions may not have data for some waste types - blanks in the table represent missing data. Reference can be found in Chapter 2, Volume 5 of 2006 Guidelines. | Table 2.3 p. 2.12 in 2006 IPCC Guidelines | IPCC
614818 | 6A - Solid Waste Disposal on Land | 4.A - Solid Waste Disposal | METHANE | 2006 IPCC default | MSW composition data by percent |  | based on weight of wet waste | North America |  | Here, MSW composition includes; food waste, paper and cardboard, wood, textiles, rubber and leather, plastics, metal, glass (and pottery and china), and other (e.g., ash, dirt, dust, soil, electronic waste). Data are based on weight of wet waste of MSW without industrial waste at generation around year 2000. | food waste = 33.9, paper and cardboard = 23.2, wood = 6.2, textiles = 3.9, rubber and leather = 1.4, plastics = 8.5, metal = 4.6, glass (and pottery and china) = 6.5, other = 9.8 | % | Category code:4A: Equation 3.7 in p.3.13; 4C: Equation 5.8-5.10 in p.5.17-19 of Vol.5 of 2006 Guidelines, Equation 5.4 in Chapter 5 of GPG2000, Equation 2 in page 6.9 in Vol.3 of 1996 Guidelines | 4A:IPCC Waste model, 6-1A in 1996 Guidelines | Expert judgement by lead authors of Chapter 2. The region-specific values are calculated from national, partly incomplete composition data. The percentages given may therefore not add up to 100%. Some regions may not have data for some waste types - blanks in the table represent missing data. Reference can be found in Chapter 2, Volume 5 of 2006 Guidelines. | Table 2.3 p. 2.12 in 2006 IPCC Guidelines | IPCC
614822 | 6A - Solid Waste Disposal on Land | 4.A - Solid Waste Disposal | METHANE | 2006 IPCC default | MSW generation and management practices | MSW disposed to SWDS, incinerated, composted, and other MSW management unspecified. Data are assumed to be applicable for the year 2000. | based on weignt of wet waste | Africa |  | Other MSW management unspecified includes data on recycling for some countries | Fraction of MSW disposed to SWDS = 0.69, and other MSW management unspecified = 0.31 | fraction |  | 4A:IPCC Waste model, 4B, 4C1 and 4C2 in 2006 Guidelines, 6-1A in 1996 Guidelines, | Expert judgement by lead authors of Chapter 2 | Table 2.1, p.2.5 in 2006 IPCC Guidelines | IPCC
614831 | 6A - Solid Waste Disposal on Land | 4.A - Solid Waste Disposal | METHANE | 2006 IPCC default | MSW generation and management practices | MSW disposed to SWDS, incinerated, composted, and other MSW management unspecified. Data are assumed to be applicable for the year 2000. | based on weignt of wet waste | Oceania |  | Other MSW management unspecified includes data on recycling for some countries | Fraction of MSW disposed to SWDS = 0.85, and other MSW management unspecified = 0.15 | fraction |  | 4A:IPCC Waste model, 4B, 4C1 and 4C2 in 2006 Guidelines, 6-1A in 1996 Guidelines, | Expert judgement by lead authors of Chapter 2. | Table 2.1, p.2.5 in 2006 IPCC Guidelines | IPCC
614845 | 6A - Solid Waste Disposal on Land | 4.A - Solid Waste Disposal | METHANE | 2006 IPCC default | Total carbon content in clinical waste | clinical waste | in wet waste produced |  |  |  | 40 | % | Equation 5.1 in page 5.7 of Vol.5, 2006 Guidelines | Category 4A:IPCC Waste model, 4C1 and 4C2 in 2006 Guidelines, 6-1A in 1996 Guidelines, |  | Table 2.6, p.2.16 in 2006 IPCC Guidelines | IPCC
614846 | 6A - Solid Waste Disposal on Land | 4.A - Solid Waste Disposal | METHANE | 2006 IPCC default | Total carbon content in industrial waste, by industry type | Industry type: Food, beverages and tobacco (other than sludge) | in wet waste produced |  |  |  | 15 | % | Category code: 4A, 4B, 4C | Category 4A:IPCC Waste model, 4C1 and 4C2 in 2006 Guidelines, 6-1A in 1996 Guidelines, |  | Table 2.6, p.2.16 in 2006 IPCC Guidelines | IPCC
614847 | 6C - Waste Incineration | 4.C - Incineration and Open Burning of Waste | CARBON DIOXIDE | 2006 IPCC default | Total carbon content of each MSW components in % of dry weight | Paper/cardboard | based on dry weight |  |  |  | 46 | % | Equation 5.1, 5.2, 5.10 in Vol.5 of 2006 Guidelines; Equation 5.11 in Chapter 5 of GPG2000 | 4C1 and 4C2 in the 2006 Guidelines; 6C in 1996 Guidelines |  | 2006 IPCC Guidelines | IPCC
614848 | 6C - Waste Incineration | 4.C - Incineration and Open Burning of Waste | CARBON DIOXIDE | 2006 IPCC default | Total carbon content of each MSW components in % of dry weight | Textile | based on dry weight |  |  |  | 50 | % | Equation 5.1, 5.2, 5.10 in Vol.5 of 2006 Guidelines; Equation 5.11 in Chapter 5 of GPG2000 | 4C1 and 4C2 in the 2006 Guidelines; 6C in 1996 Guidelines |  | 2006 IPCC Guidelines | IPCC
614849 | 6C - Waste Incineration | 4.C - Incineration and Open Burning of Waste | CARBON DIOXIDE | 2006 IPCC default | Total carbon content of each MSW components in % of dry weight | Food waste | based on dry weight |  |  |  | 38 | % | Equation 5.1, 5.2, 5.10 in Vol.5 of 2006 Guidelines; Equation 5.11 in Chapter 5 of GPG2000 | 4C1 and 4C2 in the 2006 Guidelines; 6C in 1996 Guidelines |  | 2006 IPCC Guidelines | IPCC
614850 | 6C - Waste Incineration | 4.C - Incineration and Open Burning of Waste | CARBON DIOXIDE | 2006 IPCC default | Total carbon content of each MSW components in % of dry weight | Wood | based on dry weight |  |  |  | 50 | % | Equation 5.1, 5.2, 5.10 in Vol.5 of 2006 Guidelines; Equation 5.11 in Chapter 5 of GPG2000 | 4C1 and 4C2 in the 2006 Guidelines; 6C in 1996 Guidelines |  | 2006 IPCC Guidelines | IPCC
614851 | 6C - Waste Incineration | 4.C - Incineration and Open Burning of Waste | CARBON DIOXIDE | 2006 IPCC default | Total carbon content of each MSW components in % of dry weight | Garden and Park waste | based on dry weight |  |  |  | 49 | % | Equation 5.1, 5.2, 5.10 in Vol.5 of 2006 Guidelines; Equation 5.11 in Chapter 5 of GPG2000 | 4C1 and 4C2 in the 2006 Guidelines; 6C in 1996 Guidelines |  | 2006 IPCC Guidelines | IPCC
614852 | 6C - Waste Incineration | 4.C - Incineration and Open Burning of Waste | CARBON DIOXIDE | 2006 IPCC default | Total carbon content of each MSW components in % of dry weight | Nappies | based on dry weight |  |  |  | 70 | % | Equation 5.1, 5.2, 5.10 in Vol.5 of 2006 Guidelines; Equation 5.11 in Chapter 5 of GPG2000 | 4C1 and 4C2 in the 2006 Guidelines; 6C in 1996 Guidelines |  | 2006 IPCC Guidelines | IPCC
614853 | 6C - Waste Incineration | 4.C - Incineration and Open Burning of Waste | CARBON DIOXIDE | 2006 IPCC default | Total carbon content of each MSW components in % of dry weight | Rubber and Leather | based on dry weight |  |  |  | 67 | % | Equation 5.1, 5.2, 5.10 in Vol.5 of 2006 Guidelines; Equation 5.11 in Chapter 5 of GPG2000 | 4C1 and 4C2 in the 2006 Guidelines; 6C in 1996 Guidelines |  | 2006 IPCC Guidelines | IPCC
614854 | 6C - Waste Incineration | 4.C - Incineration and Open Burning of Waste | CARBON DIOXIDE | 2006 IPCC default | Total carbon content of each MSW components in % of dry weight | Plastics | based on dry weight |  |  |  | 75 | % | Equation 5.1, 5.2, 5.10 in Vol.5 of 2006 Guidelines; Equation 5.11 in Chapter 5 of GPG2000 | 4C1 and 4C2 in the 2006 Guidelines; 6C in 1996 Guidelines |  | 2006 IPCC Guidelines | IPCC
614855 | 6C - Waste Incineration | 4.C - Incineration and Open Burning of Waste | CARBON DIOXIDE | 2006 IPCC default | Total carbon content of each MSW components in % of dry weight | Other, inert waste | based on dry weight |  |  |  | 3 | % | Equation 5.1, 5.2, 5.10 in Vol.5 of 2006 Guidelines; Equation 5.11 in Chapter 5 of GPG2000 | 4C1 and 4C2 in the 2006 Guidelines; 6C in 1996 Guidelines |  | 2006 IPCC Guidelines | IPCC
614856 | 6A - Solid Waste Disposal on Land | 4.A - Solid Waste Disposal | METHANE | 2006 IPCC default | Water content in clinical waste | clinical waste | in wet waste produced |  |  |  | 35 | % | Category code: 4A, 4B, 4C | Category 4A:IPCC Waste model, 4C1 and 4C2 in 2006 Guidelines, 6-1A in 1996 Guidelines, |  | Table 2.6, p.2.16 in 2006 IPCC Guidelines | IPCC
614857 | 6A - Solid Waste Disposal on Land | 4.A - Solid Waste Disposal | METHANE | 2006 IPCC default | Water content in hazardous waste | hazardous waste | in wet waste produced |  |  |  |  | % | Category code: 4A, 4B, 4C | Category 4A:IPCC Waste model, 4C1 and 4C2 in 2006 Guidelines, 6-1A in 1996 Guidelines, |  | Table 2.6, p.2.16 in 2006 IPCC Guidelines | IPCC
614858 | 6A - Solid Waste Disposal on Land | 4.A - Solid Waste Disposal | METHANE | 2006 IPCC default | Water content in industrial waste, by industry type | Industry type: Food, beverages and tobacco (other than sludge) | in wet waste produced |  |  |  | 60 | % | Category code: 4A, 4B, 4C | Category 4A:IPCC Waste model, 4C1 and 4C2 in 2006 Guidelines, 6-1A in 1996 Guidelines, |  | Table 2.5, p.2.16 in 2006 IPCC Guidelines | IPCC
614859 | 6B2 - Domestic and Commercial Wastewater | 4.D.1 - Domestic Wastewaster Treatment and Discharge | METHANE | 2006 IPCC default | CH4 correction factor (MCF) for domestic wastewater | untreated system | Sea, river, lake discharge |  |  |  | 0.1 | fraction | Equation 6.2 of Chapter 6, Volume 5 of 2006 IPCC Guidelines | 4D1 | Table6.3, p.6.13 in 2006 Guidelines | Table6.3, p.6.13 in 2006 Guidelines | IPCC
614860 | 6B2 - Domestic and Commercial Wastewater | 4.D.1 - Domestic Wastewaster Treatment and Discharge | METHANE | 2006 IPCC default | CH4 correction factor (MCF) for domestic wastewater | untreated system | Stagnant sewer |  |  |  | 0.5 | fraction | Equation 6.2 of Chapter 6, Volume 5 of 2006 IPCC Guidelines | 4D1 | Table6.3, p.6.13 in 2006 Guidelines | Table6.3, p.6.13 in 2006 Guidelines | IPCC
614861 | 6B2 - Domestic and Commercial Wastewater | 4.D.1 - Domestic Wastewaster Treatment and Discharge | METHANE | 2006 IPCC default | CH4 correction factor (MCF) for domestic wastewater | untreated system | Flowing sewer (open or closed) |  |  |  | 0 | fraction | Equation 6.2 of Chapter 6, Volume 5 of 2006 IPCC Guidelines | 4D1 | Table6.3, p.6.13 in 2006 Guidelines | Table6.3, p.6.13 in 2006 Guidelines | IPCC
614862 | 6B2 - Domestic and Commercial Wastewater | 4.D.1 - Domestic Wastewaster Treatment and Discharge | METHANE | 2006 IPCC default | CH4 correction factor (MCF) for domestic wastewater | treated system | Centralized, aerobic treatment plant. |  |  |  | 0 | fraction | Equation 6.2 of Chapter 6, Volume 5 of 2006 IPCC Guidelines | 4D1 | Table6.3, p.6.13 in 2006 Guidelines | Table6.3, p.6.13 in 2006 Guidelines | IPCC
614863 | 6B2 - Domestic and Commercial Wastewater | 4.D.1 - Domestic Wastewaster Treatment and Discharge | METHANE | 2006 IPCC default | CH4 correction factor (MCF) for domestic wastewater | treated system | Centralized, aerobic treatment plant. |  |  |  | 0.3 | fraction | Equation 6.2 of Chapter 6, Volume 5 of 2006 IPCC Guidelines | 4D1 | Table6.3, p.6.13 in 2006 Guidelines | Table6.3, p.6.13 in 2006 Guidelines | IPCC
614864 | 6B2 - Domestic and Commercial Wastewater | 4.D.1 - Domestic Wastewaster Treatment and Discharge | METHANE | 2006 IPCC default | CH4 correction factor (MCF) for domestic wastewater | treated system | Anaerobic digester for sludge |  |  |  | 0.8 | fraction | Equation 6.2 of Chapter 6, Volume 5 of 2006 IPCC Guidelines | 4D1 | Table6.3, p.6.13 in 2006 Guidelines | Table6.3, p.6.13 in 2006 Guidelines | IPCC
614865 | 6B2 - Domestic and Commercial Wastewater | 4.D.1 - Domestic Wastewaster Treatment and Discharge | METHANE | 2006 IPCC default | CH4 correction factor (MCF) for domestic wastewater | treated system | Anaerobic reactor |  |  |  | 0.8 | fraction | Equation 6.2 of Chapter 6, Volume 5 of 2006 IPCC Guidelines | 4D1 | Table6.3, p.6.13 in 2006 Guidelines | Table6.3, p.6.13 in 2006 Guidelines | IPCC
614866 | 6B2 - Domestic and Commercial Wastewater | 4.D.1 - Domestic Wastewaster Treatment and Discharge | METHANE | 2006 IPCC default | CH4 correction factor (MCF) for domestic wastewater | treated system | Anaerobic shallow lagoon |  |  |  | 0.2 | fraction | Equation 6.2 of Chapter 6, Volume 5 of 2006 IPCC Guidelines | 4D1 | Table6.3, p.6.13 in 2006 Guidelines | Table6.3, p.6.13 in 2006 Guidelines | IPCC
614867 | 6B2 - Domestic and Commercial Wastewater | 4.D.1 - Domestic Wastewaster Treatment and Discharge | METHANE | 2006 IPCC default | CH4 correction factor (MCF) for domestic wastewater | treated system | Anaerobic deep lagoon |  |  |  | 0.8 | fraction | Equation 6.2 of Chapter 6, Volume 5 of 2006 IPCC Guidelines | 4D1 | Table6.3, p.6.13 in 2006 Guidelines | Table6.3, p.6.13 in 2006 Guidelines | IPCC
614868 | 6B2 - Domestic and Commercial Wastewater | 4.D.1 - Domestic Wastewaster Treatment and Discharge | METHANE | 2006 IPCC default | CH4 correction factor (MCF) for domestic wastewater | treated system | Septic system |  |  |  | 0.5 | fraction | Equation 6.2 of Chapter 6, Volume 5 of 2006 IPCC Guidelines | 4D1 | Table6.3, p.6.13 in 2006 Guidelines | Table6.3, p.6.13 in 2006 Guidelines | IPCC
614869 | 6B2 - Domestic and Commercial Wastewater | 4.D.1 - Domestic Wastewaster Treatment and Discharge | METHANE | 2006 IPCC default | CH4 correction factor (MCF) for domestic wastewater | treated system | Latrine |  |  |  | 0.1 | fraction | Equation 6.2 of Chapter 6, Volume 5 of 2006 IPCC Guidelines | 4D1 | Table6.3, p.6.13 in 2006 Guidelines | Table6.3, p.6.13 in 2006 Guidelines | IPCC
614870 | 6B2 - Domestic and Commercial Wastewater | 4.D.1 - Domestic Wastewaster Treatment and Discharge | METHANE | 2006 IPCC default | CH4 correction factor (MCF) for domestic wastewater | treated system | Latrine |  |  |  | 0.5 | fraction | Equation 6.2 of Chapter 6, Volume 5 of 2006 IPCC Guidelines | 4D1 | Table6.3, p.6.13 in 2006 Guidelines | Table6.3, p.6.13 in 2006 Guidelines | IPCC
614871 | 6B2 - Domestic and Commercial Wastewater | 4.D.1 - Domestic Wastewaster Treatment and Discharge | METHANE | 2006 IPCC default | CH4 correction factor (MCF) for domestic wastewater | treated system | Latrine |  |  |  | 0.7 | fraction | Equation 6.2 of Chapter 6, Volume 5 of 2006 IPCC Guidelines | 4D1 | Table6.3, p.6.13 in 2006 Guidelines | Table6.3, p.6.13 in 2006 Guidelines | IPCC
614872 | 6B2 - Domestic and Commercial Wastewater | 4.D.1 - Domestic Wastewaster Treatment and Discharge | METHANE | 2006 IPCC default | CH4 correction factor (MCF) for domestic wastewater | treated system | Latrine |  |  |  | 0.1 | fraction | Equation 6.2 of Chapter 6, Volume 5 of 2006 IPCC Guidelines | 4D1 | Table6.3, p.6.13 in 2006 Guidelines | Table6.3, p.6.13 in 2006 Guidelines | IPCC
614873 | 6B2 - Domestic and Commercial Wastewater | 4.D.1 - Domestic Wastewaster Treatment and Discharge | METHANE | 2006 IPCC default | BOD5 |  |  | Africa |  |  | 37 | g/person/day | Equation 6.3 of Chapter 6, Volume 5 of 2006 IPCC Guidelines | 4D1 | Table 6.4, p.6.14 in 2006 Guidelines | Table 6.4, p.6.14 in 2006 Guidelines | IPCC
614874 | 6B2 - Domestic and Commercial Wastewater | 4.D.1 - Domestic Wastewaster Treatment and Discharge | METHANE | 2006 IPCC default | BOD5 |  |  | Egypt |  |  | 34 | g/person/day | Equation 6.3 of Chapter 6, Volume 5 of 2006 IPCC Guidelines | 4D1 | Table 6.4, p.6.14 in 2006 Guidelines | Table 6.4, p.6.14 in 2006 Guidelines | IPCC
614875 | 6B2 - Domestic and Commercial Wastewater | 4.D.1 - Domestic Wastewaster Treatment and Discharge | METHANE | 2006 IPCC default | BOD5 |  |  | Asia, Middle East, Latin America |  |  | 40 | g/person/day | Equation 6.3 of Chapter 6, Volume 5 of 2006 IPCC Guidelines | 4D1 | Table 6.4, p.6.14 in 2006 Guidelines | Table 6.4, p.6.14 in 2006 Guidelines | IPCC
614876 | 6B2 - Domestic and Commercial Wastewater | 4.D.1 - Domestic Wastewaster Treatment and Discharge | METHANE | 2006 IPCC default | BOD5 |  |  | India |  |  | 34 | g/person/day | Equation 6.3 of Chapter 6, Volume 5 of 2006 IPCC Guidelines | 4D1 | Table 6.4, p.6.14 in 2006 Guidelines | Table 6.4, p.6.14 in 2006 Guidelines | IPCC
614877 | 6B2 - Domestic and Commercial Wastewater | 4.D.1 - Domestic Wastewaster Treatment and Discharge | METHANE | 2006 IPCC default | BOD5 |  |  | Wast Bank and Gaza Strip, State of Palestine |  |  | 50 | g/person/day | Equation 6.3 of Chapter 6, Volume 5 of 2006 IPCC Guidelines | 4D1 | Table 6.4, p.6.14 in 2006 Guidelines | Table 6.4, p.6.14 in 2006 Guidelines | IPCC
614878 | 6B2 - Domestic and Commercial Wastewater | 4.D.1 - Domestic Wastewaster Treatment and Discharge | METHANE | 2006 IPCC default | BOD5 |  |  | Japan |  |  | 42 | g/person/day | Equation 6.3 of Chapter 6, Volume 5 of 2006 IPCC Guidelines | 4D1 | Table 6.4, p.6.14 in 2006 Guidelines | Table 6.4, p.6.14 in 2006 Guidelines | IPCC
614879 | 6B2 - Domestic and Commercial Wastewater | 4.D.1 - Domestic Wastewaster Treatment and Discharge | METHANE | 2006 IPCC default | BOD5 |  |  | Brazil |  |  | 50 | g/person/day | Equation 6.3 of Chapter 6, Volume 5 of 2006 IPCC Guidelines | 4D1 | Table 6.4, p.6.14 in 2006 Guidelines | Table 6.4, p.6.14 in 2006 Guidelines | IPCC
614880 | 6B2 - Domestic and Commercial Wastewater | 4.D.1 - Domestic Wastewaster Treatment and Discharge | METHANE | 2006 IPCC default | BOD5 |  |  | Canada, Europe, Russian Federation, Oceania |  |  | 60 | g/person/day | Equation 6.3 of Chapter 6, Volume 5 of 2006 IPCC Guidelines | 4D1 | Table 6.4, p.6.14 in 2006 Guidelines | Table 6.4, p.6.14 in 2006 Guidelines | IPCC
614881 | 6B2 - Domestic and Commercial Wastewater | 4.D.1 - Domestic Wastewaster Treatment and Discharge | METHANE | 2006 IPCC default | BOD5 |  |  | Denmark |  |  | 62 | g/person/day | Equation 6.3 of Chapter 6, Volume 5 of 2006 IPCC Guidelines | 4D1 | Table 6.4, p.6.14 in 2006 Guidelines | Table 6.4, p.6.14 in 2006 Guidelines | IPCC
614882 | 6B2 - Domestic and Commercial Wastewater | 4.D.1 - Domestic Wastewaster Treatment and Discharge | METHANE | 2006 IPCC default | BOD5 |  |  | Germany |  |  | 62 | g/person/day | Equation 6.3 of Chapter 6, Volume 5 of 2006 IPCC Guidelines | 4D1 | Table 6.4, p.6.14 in 2006 Guidelines | Table 6.4, p.6.14 in 2006 Guidelines | IPCC
614883 | 6B2 - Domestic and Commercial Wastewater | 4.D.1 - Domestic Wastewaster Treatment and Discharge | METHANE | 2006 IPCC default | BOD5 |  |  | Greece |  |  | 57 | g/person/day | Equation 6.3 of Chapter 6, Volume 5 of 2006 IPCC Guidelines | 4D1 | Table 6.4, p.6.14 in 2006 Guidelines | Table 6.4, p.6.14 in 2006 Guidelines | IPCC
614884 | 6B2 - Domestic and Commercial Wastewater | 4.D.1 - Domestic Wastewaster Treatment and Discharge | METHANE | 2006 IPCC default | BOD5 |  |  | Italy |  |  | 60 | g/person/day | Equation 6.3 of Chapter 6, Volume 5 of 2006 IPCC Guidelines | 4D1 | Table 6.4, p.6.14 in 2006 Guidelines | Table 6.4, p.6.14 in 2006 Guidelines | IPCC
614885 | 6B2 - Domestic and Commercial Wastewater | 4.D.1 - Domestic Wastewaster Treatment and Discharge | METHANE | 2006 IPCC default | BOD5 |  |  | Sweden |  |  | 75 | g/person/day | Equation 6.3 of Chapter 6, Volume 5 of 2006 IPCC Guidelines | 4D1 | Table 6.4, p.6.14 in 2006 Guidelines | Table 6.4, p.6.14 in 2006 Guidelines | IPCC
614886 | 6B2 - Domestic and Commercial Wastewater | 4.D.1 - Domestic Wastewaster Treatment and Discharge | METHANE | 2006 IPCC default | BOD5 | [5 empty] | 38 | g/person/day | Equation 6.3 of Chapter 6, Volume 5 of 2006 IPCC Guidelines | 4D1 | Table 6.4, p.6.14 in 2006 Guidelines | Table 6.4, p.6.14 in 2006 Guidelines | IPCC
614887 | 6B2 - Domestic and Commercial Wastewater | 4.D.1 - Domestic Wastewaster Treatment and Discharge | METHANE | 2006 IPCC default | BOD5 |  |  | United States of America |  |  | 85 | g/person/day | Equation 6.3 of Chapter 6, Volume 5 of 2006 IPCC Guidelines | 4D1 | Table 6.4, p.6.14 in 2006 Guidelines | Table 6.4, p.6.14 in 2006 Guidelines | IPCC
614888 | 6B2 - Domestic and Commercial Wastewater | 4.D.1 - Domestic Wastewaster Treatment and Discharge | METHANE | Other (e.g. compiled) | Urbanization | Fraction of population | rural, urban-high, urban-low | Nigeria |  |  | rural=0.52, urban-high=0.10, urban-low=0.38 | fraction | Equation 6.1 of Chapter 6, Volume 5 of 2006 IPCC Guidelines | 4D1 | Table 6.5, p.6.15 in 2006 Guidelines | Table 6.5, p.6.15 in 2006 Guidelines | IPCC
614889 | 6B2 - Domestic and Commercial Wastewater | 4.D.1 - Domestic Wastewaster Treatment and Discharge | METHANE | Other (e.g. compiled) | Urbanization | Fraction of population | rural, urban-high, urban-low | Egypt |  |  | rural=0.57, urban-high=0.09, urban-low=0.34 | fraction | Equation 6.1 of Chapter 6, Volume 5 of 2006 IPCC Guidelines | 4D1 | Table 6.5, p.6.15 in 2006 Guidelines | Table 6.5, p.6.15 in 2006 Guidelines | IPCC
614890 | 6B2 - Domestic and Commercial Wastewater | 4.D.1 - Domestic Wastewaster Treatment and Discharge | METHANE | Other (e.g. compiled) | Urbanization | Fraction of population | rural, urban-high, urban-low | Kenya |  |  | rural=0.62, urban-high=0.08, urban-low=0.30 | fraction | Equation 6.1 of Chapter 6, Volume 5 of 2006 IPCC Guidelines | 4D1 | Table 6.5, p.6.15 in 2006 Guidelines | Table 6.5, p.6.15 in 2006 Guidelines | IPCC
614891 | 6B2 - Domestic and Commercial Wastewater | 4.D.1 - Domestic Wastewaster Treatment and Discharge | METHANE | Other (e.g. compiled) | Urbanization | Fraction of population | rural, urban-high, urban-low | South Africa |  |  | rural=0.39, urban-high=0.12, urban-low=0.49 | fraction | Equation 6.1 of Chapter 6, Volume 5 of 2006 IPCC Guidelines | 4D1 | Table 6.5, p.6.15 in 2006 Guidelines | Table 6.5, p.6.15 in 2006 Guidelines | IPCC
614892 | 6B2 - Domestic and Commercial Wastewater | 4.D.1 - Domestic Wastewaster Treatment and Discharge | METHANE | Other (e.g. compiled) | Urbanization | Fraction of population | rural, urban-high, urban-low | China |  |  | rural=0.59, urban-high=0.12, urban-low=0.29 | fraction | Equation 6.1 of Chapter 6, Volume 5 of 2006 IPCC Guidelines | 4D1 | Table 6.5, p.6.15 in 2006 Guidelines | Table 6.5, p.6.15 in 2006 Guidelines | IPCC
614893 | 6B2 - Domestic and Commercial Wastewater | 4.D.1 - Domestic Wastewaster Treatment and Discharge | METHANE | Other (e.g. compiled) | Urbanization | Fraction of population | rural, urban-high, urban-low | India |  |  | rural=0.71, urban-high=0.06, urban-low=0.23 | fraction | Equation 6.1 of Chapter 6, Volume 5 of 2006 IPCC Guidelines | 4D1 | Table 6.5, p.6.15 in 2006 Guidelines | Table 6.5, p.6.15 in 2006 Guidelines | IPCC
614894 | 6B2 - Domestic and Commercial Wastewater | 4.D.1 - Domestic Wastewaster Treatment and Discharge | METHANE | Other (e.g. compiled) | Urbanization | Fraction of population | rural, urban-high, urban-low | Indonesia |  |  | rural=0.54, urban-high=0.12, urban-low=0.34 | fraction | Equation 6.1 of Chapter 6, Volume 5 of 2006 IPCC Guidelines | 4D1 | Table 6.5, p.6.15 in 2006 Guidelines | Table 6.5, p.6.15 in 2006 Guidelines | IPCC
614895 | 6B2 - Domestic and Commercial Wastewater | 4.D.1 - Domestic Wastewaster Treatment and Discharge | METHANE | Other (e.g. compiled) | Urbanization | Fraction of population | rural, urban-high, urban-low | Pakistan |  |  | rural=0.65, urban-high=0.07, urban-low=0.28 | fraction | Equation 6.1 of Chapter 6, Volume 5 of 2006 IPCC Guidelines | 4D1 | Table 6.5, p.6.15 in 2006 Guidelines | Table 6.5, p.6.15 in 2006 Guidelines | IPCC
614896 | 6B2 - Domestic and Commercial Wastewater | 4.D.1 - Domestic Wastewaster Treatment and Discharge | METHANE | Other (e.g. compiled) | Urbanization | Fraction of population | rural, urban-high, urban-low | Bangladesh |  |  | rural=0.72, urban-high=0.06, urban-low=0.22 | fraction | Equation 6.1 of Chapter 6, Volume 5 of 2006 IPCC Guidelines | 4D1 | Table 6.5, p.6.15 in 2006 Guidelines | Table 6.5, p.6.15 in 2006 Guidelines | IPCC
614897 | 6B2 - Domestic and Commercial Wastewater | 4.D.1 - Domestic Wastewaster Treatment and Discharge | METHANE | Other (e.g. compiled) | Urbanization | Fraction of population | rural, urban-high, urban-low | Japan |  |  | rural=0.20, urban-high=0.80, urban-low=0.00 | fraction | Equation 6.1 of Chapter 6, Volume 5 of 2006 IPCC Guidelines | 4D1 | Table 6.5, p.6.15 in 2006 Guidelines | Table 6.5, p.6.15 in 2006 Guidelines | IPCC
614898 | 6B2 - Domestic and Commercial Wastewater | 4.D.1 - Domestic Wastewaster Treatment and Discharge | METHANE | Other (e.g. compiled) | Urbanization | Fraction of population | rural, urban-high, urban-low | Russian Federation |  |  | rural=0.27, urban-high=0.73, urban-low=0.00 | fraction | Equation 6.1 of Chapter 6, Volume 5 of 2006 IPCC Guidelines | 4D1 | Table 6.5, p.6.15 in 2006 Guidelines | Table 6.5, p.6.15 in 2006 Guidelines | IPCC
614899 | 6B2 - Domestic and Commercial Wastewater | 4.D.1 - Domestic Wastewaster Treatment and Discharge | METHANE | Other (e.g. compiled) | Urbanization | Fraction of population | rural, urban-high, urban-low | Germany |  |  | rural=0.06, urban-high=0.94, urban-low=0.00 | fraction | Equation 6.1 of Chapter 6, Volume 5 of 2006 IPCC Guidelines | 4D1 | Table 6.5, p.6.15 in 2006 Guidelines | Table 6.5, p.6.15 in 2006 Guidelines | IPCC
614900 | 6B2 - Domestic and Commercial Wastewater | 4.D.1 - Domestic Wastewaster Treatment and Discharge | METHANE | Other (e.g. compiled) | Urbanization | Fraction of population | rural, urban-high, urban-low | United Kingdom of Great Britain and Northern Ireland |  |  | rural=0.10, urban-high=0.90, urban-low=0.00 | fraction | Equation 6.1 of Chapter 6, Volume 5 of 2006 IPCC Guidelines | 4D1 | Table 6.5, p.6.15 in 2006 Guidelines | Table 6.5, p.6.15 in 2006 Guidelines | IPCC
614901 | 6B2 - Domestic and Commercial Wastewater | 4.D.1 - Domestic Wastewaster Treatment and Discharge | METHANE | Other (e.g. compiled) | Urbanization | Fraction of population | rural, urban-high, urban-low | France |  |  | rural=0.24, urban-high=0.76, urban-low=0.00 | fraction | Equation 6.1 of Chapter 6, Volume 5 of 2006 IPCC Guidelines | 4D1 | Table 6.5, p.6.15 in 2006 Guidelines | Table 6.5, p.6.15 in 2006 Guidelines | IPCC
614902 | 6B2 - Domestic and Commercial Wastewater | 4.D.1 - Domestic Wastewaster Treatment and Discharge | METHANE | Other (e.g. compiled) | Urbanization | Fraction of population | rural, urban-high, urban-low | Italy |  |  | rural=0.32, urban-high=0.68, urban-low=0.00 | fraction | Equation 6.1 of Chapter 6, Volume 5 of 2006 IPCC Guidelines | 4D1 | Table 6.5, p.6.15 in 2006 Guidelines | Table 6.5, p.6.15 in 2006 Guidelines | IPCC
614903 | 6B2 - Domestic and Commercial Wastewater | 4.D.1 - Domestic Wastewaster Treatment and Discharge | METHANE | Other (e.g. compiled) | Urbanization | Fraction of population | rural, urban-high, urban-low | United States of America |  |  | rural=0.22, urban-high=0.78, urban-low=0.00 | fraction | Equation 6.1 of Chapter 6, Volume 5 of 2006 IPCC Guidelines | 4D1 | Table 6.5, p.6.15 in 2006 Guidelines | Table 6.5, p.6.15 in 2006 Guidelines | IPCC
614904 | 6B2 - Domestic and Commercial Wastewater | 4.D.1 - Domestic Wastewaster Treatment and Discharge | METHANE | Other (e.g. compiled) | Urbanization | Fraction of population | rural, urban-high, urban-low | Canada |  |  | rural=0.20, urban-high=0.80, urban-low=0.00 | fraction | Equation 6.1 of Chapter 6, Volume 5 of 2006 IPCC Guidelines | 4D1 | Table 6.5, p.6.15 in 2006 Guidelines | Table 6.5, p.6.15 in 2006 Guidelines | IPCC
614905 | 6B2 - Domestic and Commercial Wastewater | 4.D.1 - Domestic Wastewaster Treatment and Discharge | METHANE | Other (e.g. compiled) | Urbanization | Fraction of population | rural, urban-high, urban-low | Brazil |  |  | rural=0.16, urban-high=0.25, urban-low=0.59 | fraction | Equation 6.1 of Chapter 6, Volume 5 of 2006 IPCC Guidelines | 4D1 | Table 6.5, p.6.15 in 2006 Guidelines | Table 6.5, p.6.15 in 2006 Guidelines | IPCC
614906 | 6B2 - Domestic and Commercial Wastewater | 4.D.1 - Domestic Wastewaster Treatment and Discharge | METHANE | Other (e.g. compiled) | Urbanization | Fraction of population | rural, urban-high, urban-low | Mexico |  |  | rural=0.25, urban-high=0.29, urban-low=0.56 | fraction | Equation 6.1 of Chapter 6, Volume 5 of 2006 IPCC Guidelines | 4D1 | Table 6.5, p.6.15 in 2006 Guidelines | Table 6.5, p.6.15 in 2006 Guidelines | IPCC
614907 | 6B2 - Domestic and Commercial Wastewater | 4.D.1 - Domestic Wastewaster Treatment and Discharge | METHANE | Other (e.g. compiled) | Urbanization | Fraction of population | rural, urban-high, urban-low | Australia and New Zealand |  |  | rural=0.08, urban-high=0.92, urban-low=0.00 | fraction | Equation 6.1 of Chapter 6, Volume 5 of 2006 IPCC Guidelines | 4D1 | Table 6.5, p.6.15 in 2006 Guidelines | Table 6.5, p.6.15 in 2006 Guidelines | IPCC
614908 | 6B2 - Domestic and Commercial Wastewater | 4.D.1 - Domestic Wastewaster Treatment and Discharge | METHANE | Other (e.g. compiled) | Degree of utilization of treatment or discharge pathway or method | Rural population | septic tank, latrine, other, sewer, none | Nigeria |  |  | septic tank=0.02, latrine=0.28, other=0.04, sewer=0.10, none=0.56 | fraction | Equation 6.1 of Chapter 6, Volume 5 of 2006 IPCC Guidelines | 4D1 | Table 6.5, p.6.15 in 2006 Guidelines | Table 6.5, p.6.15 in 2006 Guidelines | IPCC
614909 | 6B2 - Domestic and Commercial Wastewater | 4.D.1 - Domestic Wastewaster Treatment and Discharge | METHANE | Other (e.g. compiled) | Degree of utilization of treatment or discharge pathway or method | Rural population | septic tank, latrine, other, sewer, none | Egypt |  |  | septic tank=0.02, latrine=0.28, other=0.04, sewer=0.10, none=0.56 | fraction | Equation 6.1 of Chapter 6, Volume 5 of 2006 IPCC Guidelines | 4D1 | Table 6.5, p.6.15 in 2006 Guidelines | Table 6.5, p.6.15 in 2006 Guidelines | IPCC
614910 | 6B2 - Domestic and Commercial Wastewater | 4.D.1 - Domestic Wastewaster Treatment and Discharge | METHANE | Other (e.g. compiled) | Degree of utilization of treatment or discharge pathway or method | Rural population | septic tank, latrine, other, sewer, none | Kenya |  |  | septic tank=0.02, latrine=0.28, other=0.04, sewer=0.10, none=0.56 | fraction | Equation 6.1 of Chapter 6, Volume 5 of 2006 IPCC Guidelines | 4D1 | Table 6.5, p.6.15 in 2006 Guidelines | Table 6.5, p.6.15 in 2006 Guidelines | IPCC
614911 | 6B2 - Domestic and Commercial Wastewater | 4.D.1 - Domestic Wastewaster Treatment and Discharge | METHANE | Other (e.g. compiled) | Degree of utilization of treatment or discharge pathway or method | Rural population | septic tank, latrine, other, sewer, none | South Africa |  |  | septic tank=0.10, latrine=0.28, other=0.04, sewer=0.10, none=0.48 | fraction | Equation 6.1 of Chapter 6, Volume 5 of 2006 IPCC Guidelines | 4D1 | Table 6.5, p.6.15 in 2006 Guidelines | Table 6.5, p.6.15 in 2006 Guidelines | IPCC
614912 | 6B2 - Domestic and Commercial Wastewater | 4.D.1 - Domestic Wastewaster Treatment and Discharge | METHANE | Other (e.g. compiled) | Degree of utilization of treatment or discharge pathway or method | Rural population | septic tank, latrine, other, sewer, none | China |  |  | septic tank=0.00, latrine=0.47, other=0.50, sewer=0.00, none=0.03 | fraction | Equation 6.1 of Chapter 6, Volume 5 of 2006 IPCC Guidelines | 4D1 | Table 6.5, p.6.15 in 2006 Guidelines | Table 6.5, p.6.15 in 2006 Guidelines | IPCC
614913 | 6B2 - Domestic and Commercial Wastewater | 4.D.1 - Domestic Wastewaster Treatment and Discharge | METHANE | Other (e.g. compiled) | Degree of utilization of treatment or discharge pathway or method | Rural population | septic tank, latrine, other, sewer, none | India |  |  | septic tank=0.00, latrine=0.47, other=0.10, sewer=0.10, none=0.33 | fraction | Equation 6.1 of Chapter 6, Volume 5 of 2006 IPCC Guidelines | 4D1 | Table 6.5, p.6.15 in 2006 Guidelines | Table 6.5, p.6.15 in 2006 Guidelines | IPCC
614914 | 6B2 - Domestic and Commercial Wastewater | 4.D.1 - Domestic Wastewaster Treatment and Discharge | METHANE | Other (e.g. compiled) | Degree of utilization of treatment or discharge pathway or method | Rural population | septic tank, latrine, other, sewer, none | Indonesia |  |  | septic tank=0.00, latrine=0.47, other=0.00, sewer=0.10, none=0.43 | fraction | Equation 6.1 of Chapter 6, Volume 5 of 2006 IPCC Guidelines | 4D1 | Table 6.5, p.6.15 in 2006 Guidelines | Table 6.5, p.6.15 in 2006 Guidelines | IPCC
614915 | 6B2 - Domestic and Commercial Wastewater | 4.D.1 - Domestic Wastewaster Treatment and Discharge | METHANE | Other (e.g. compiled) | Degree of utilization of treatment or discharge pathway or method | Rural population | septic tank, latrine, other, sewer, none | Pakistan |  |  | septic tank=0.00, latrine=0.47, other=0.00, sewer=0.10, none=0.43 | fraction | Equation 6.1 of Chapter 6, Volume 5 of 2006 IPCC Guidelines | 4D1 | Table 6.5, p.6.15 in 2006 Guidelines | Table 6.5, p.6.15 in 2006 Guidelines | IPCC
614916 | 6B2 - Domestic and Commercial Wastewater | 4.D.1 - Domestic Wastewaster Treatment and Discharge | METHANE | Other (e.g. compiled) | Degree of utilization of treatment or discharge pathway or method | Rural population | septic tank, latrine, other, sewer, none | Bangladesh |  |  | septic tank=0.00, latrine=0.47, other=0.00, sewer=0.10, none=0.43 | fraction | Equation 6.1 of Chapter 6, Volume 5 of 2006 IPCC Guidelines | 4D1 | Table 6.5, p.6.15 in 2006 Guidelines | Table 6.5, p.6.15 in 2006 Guidelines | IPCC
614917 | 6B2 - Domestic and Commercial Wastewater | 4.D.1 - Domestic Wastewaster Treatment and Discharge | METHANE | Other (e.g. compiled) | Degree of utilization of treatment or discharge pathway or method | Rural population | septic tank, latrine, other, sewer, none | Japan |  |  | septic tank=0.20, latrine=0.00, other=0.50, sewer=0.30, none=0.00 | fraction | Equation 6.1 of Chapter 6, Volume 5 of 2006 IPCC Guidelines | 4D1 | Table 6.5, p.6.15 in 2006 Guidelines | Table 6.5, p.6.15 in 2006 Guidelines | IPCC
614918 | 6B2 - Domestic and Commercial Wastewater | 4.D.1 - Domestic Wastewaster Treatment and Discharge | METHANE | Other (e.g. compiled) | Degree of utilization of treatment or discharge pathway or method | Rural population | septic tank, latrine, other, sewer, none | Russian Federation |  |  | septic tank=0.30, latrine=0.10, other=0.00, sewer=0.60, none=0.00 | fraction | Equation 6.1 of Chapter 6, Volume 5 of 2006 IPCC Guidelines | 4D1 | Table 6.5, p.6.15 in 2006 Guidelines | Table 6.5, p.6.15 in 2006 Guidelines | IPCC
614919 | 6B2 - Domestic and Commercial Wastewater | 4.D.1 - Domestic Wastewaster Treatment and Discharge | METHANE | Other (e.g. compiled) | Degree of utilization of treatment or discharge pathway or method | Rural population | septic tank, latrine, other, sewer, none | Germany |  |  | septic tank=0.20, latrine=0.00, other=0.00, sewer=0.80, none=0.00 | fraction | Equation 6.1 of Chapter 6, Volume 5 of 2006 IPCC Guidelines | 4D1 | Table 6.5, p.6.15 in 2006 Guidelines | Table 6.5, p.6.15 in 2006 Guidelines | IPCC
614920 | 6B2 - Domestic and Commercial Wastewater | 4.D.1 - Domestic Wastewaster Treatment and Discharge | METHANE | Other (e.g. compiled) | Degree of utilization of treatment or discharge pathway or method | Rural population | septic tank, latrine, other, sewer, none | United Kingdom of Great Britain and Northern Ireland |  |  | septic tank=0.11, latrine=0.00, other=0.00, sewer=0.89, none=0.00 | fraction | Equation 6.1 of Chapter 6, Volume 5 of 2006 IPCC Guidelines | 4D1 | Table 6.5, p.6.15 in 2006 Guidelines | Table 6.5, p.6.15 in 2006 Guidelines | IPCC
614921 | 6B2 - Domestic and Commercial Wastewater | 4.D.1 - Domestic Wastewaster Treatment and Discharge | METHANE | Other (e.g. compiled) | Degree of utilization of treatment or discharge pathway or method | Rural population | septic tank, latrine, other, sewer, none | France |  |  | septic tank=0.37, latrine=0.00, other=0.00, sewer=0.63, none=0.00 | fraction | Equation 6.1 of Chapter 6, Volume 5 of 2006 IPCC Guidelines | 4D1 | Table 6.5, p.6.15 in 2006 Guidelines | Table 6.5, p.6.15 in 2006 Guidelines | IPCC
614922 | 6B2 - Domestic and Commercial Wastewater | 4.D.1 - Domestic Wastewaster Treatment and Discharge | METHANE | Other (e.g. compiled) | Degree of utilization of treatment or discharge pathway or method | Rural population | septic tank, latrine, other, sewer, none | Italy |  |  | septic tank=0.42, latrine=0.00, other=0.00, sewer=0.58, none=0.00 | fraction | Equation 6.1 of Chapter 6, Volume 5 of 2006 IPCC Guidelines | 4D1 | Table 6.5, p.6.15 in 2006 Guidelines | Table 6.5, p.6.15 in 2006 Guidelines | IPCC
614923 | 6B2 - Domestic and Commercial Wastewater | 4.D.1 - Domestic Wastewaster Treatment and Discharge | METHANE | Other (e.g. compiled) | Degree of utilization of treatment or discharge pathway or method | Rural population | septic tank, latrine, other, sewer, none | United States of America |  |  | septic tank=0.90, latrine=0.02, other=0.00, sewer=0.08, none=0.00 | fraction | Equation 6.1 of Chapter 6, Volume 5 of 2006 IPCC Guidelines | 4D1 | Table 6.5, p.6.15 in 2006 Guidelines | Table 6.5, p.6.15 in 2006 Guidelines | IPCC
614924 | 6B2 - Domestic and Commercial Wastewater | 4.D.1 - Domestic Wastewaster Treatment and Discharge | METHANE | Other (e.g. compiled) | Degree of utilization of treatment or discharge pathway or method | Rural population | septic tank, latrine, other, sewer, none | Canada |  |  | septic tank=0.90, latrine=0.02, other=0.00, sewer=0.08, none=0.00 | fraction | Equation 6.1 of Chapter 6, Volume 5 of 2006 IPCC Guidelines | 4D1 | Table 6.5, p.6.15 in 2006 Guidelines | Table 6.5, p.6.15 in 2006 Guidelines | IPCC
614925 | 6B2 - Domestic and Commercial Wastewater | 4.D.1 - Domestic Wastewaster Treatment and Discharge | METHANE | Other (e.g. compiled) | Degree of utilization of treatment or discharge pathway or method | Rural population | septic tank, latrine, other, sewer, none | Brazil |  |  | septic tank=0.00, latrine=0.45, other=0.00, sewer=0.10, none=0.45 | fraction | Equation 6.1 of Chapter 6, Volume 5 of 2006 IPCC Guidelines | 4D1 | Table 6.5, p.6.15 in 2006 Guidelines | Table 6.5, p.6.15 in 2006 Guidelines | IPCC
614926 | 6B2 - Domestic and Commercial Wastewater | 4.D.1 - Domestic Wastewaster Treatment and Discharge | METHANE | Other (e.g. compiled) | Degree of utilization of treatment or discharge pathway or method | Rural population | septic tank, latrine, other, sewer, none | Mexico |  |  | septic tank=0.00, latrine=0.45, other=0.00, sewer=0.10, none=0.45 | fraction | Equation 6.1 of Chapter 6, Volume 5 of 2006 IPCC Guidelines | 4D1 | Table 6.5, p.6.15 in 2006 Guidelines | Table 6.5, p.6.15 in 2006 Guidelines | IPCC
614927 | 6B2 - Domestic and Commercial Wastewater | 4.D.1 - Domestic Wastewaster Treatment and Discharge | METHANE | Other (e.g. compiled) | Degree of utilization of treatment or discharge pathway or method | Rural population | septic tank, latrine, other, sewer, none | Australia and New Zealand |  |  | septic tank=0.90, latrine=0.02, other=0.00, sewer=0.08, none=0.00 | fraction | Equation 6.1 of Chapter 6, Volume 5 of 2006 IPCC Guidelines | 4D1 | Table 6.5, p.6.15 in 2006 Guidelines | Table 6.5, p.6.15 in 2006 Guidelines | IPCC
614928 | 6B2 - Domestic and Commercial Wastewater | 4.D.1 - Domestic Wastewaster Treatment and Discharge | METHANE | Other (e.g. compiled) | Degree of utilization of treatment or discharge pathway or method | Urban high income | septic tank, latrine, other, sewer, none | Nigeria |  |  | septic tank=0.32, latrine=0.31, other=0.00, sewer=0.37, none=0.00 | fraction | Equation 6.1 of Chapter 6, Volume 5 of 2006 IPCC Guidelines | 4D1 | Table 6.5, p.6.15 in 2006 Guidelines | Table 6.5, p.6.15 in 2006 Guidelines | IPCC
614929 | 6B2 - Domestic and Commercial Wastewater | 4.D.1 - Domestic Wastewaster Treatment and Discharge | METHANE | Other (e.g. compiled) | Degree of utilization of treatment or discharge pathway or method | Urban high income | septic tank, latrine, other, sewer, none | Egypt |  |  | septic tank=0.15, latrine=0.05, other=0.10, sewer=0.70, none=0.00 | fraction | Equation 6.1 of Chapter 6, Volume 5 of 2006 IPCC Guidelines | 4D1 | Table 6.5, p.6.15 in 2006 Guidelines | Table 6.5, p.6.15 in 2006 Guidelines | IPCC
614930 | 6B2 - Domestic and Commercial Wastewater | 4.D.1 - Domestic Wastewaster Treatment and Discharge | METHANE | Other (e.g. compiled) | Degree of utilization of treatment or discharge pathway or method | Urban high income | septic tank, latrine, other, sewer, none | Kenya |  |  | septic tank=0.32, latrine=0.31, other=0.00, sewer=0.37, none=0.00 | fraction | Equation 6.1 of Chapter 6, Volume 5 of 2006 IPCC Guidelines | 4D1 | Table 6.5, p.6.15 in 2006 Guidelines | Table 6.5, p.6.15 in 2006 Guidelines | IPCC
614931 | 6B2 - Domestic and Commercial Wastewater | 4.D.1 - Domestic Wastewaster Treatment and Discharge | METHANE | Other (e.g. compiled) | Degree of utilization of treatment or discharge pathway or method | Urban high income | septic tank, latrine, other, sewer, none | South Africa |  |  | septic tank=0.15, latrine=0.15, other=0.00, sewer=0.70, none=0.00 | fraction | Equation 6.1 of Chapter 6, Volume 5 of 2006 IPCC Guidelines | 4D1 | Table 6.5, p.6.15 in 2006 Guidelines | Table 6.5, p.6.15 in 2006 Guidelines | IPCC
614932 | 6B2 - Domestic and Commercial Wastewater | 4.D.1 - Domestic Wastewaster Treatment and Discharge | METHANE | Other (e.g. compiled) | Degree of utilization of treatment or discharge pathway or method | Urban high income | septic tank, latrine, other, sewer, none | China |  |  | septic tank=0.18, latrine=0.08, other=0.07, sewer=0.67, none=0.00 | fraction | Equation 6.1 of Chapter 6, Volume 5 of 2006 IPCC Guidelines | 4D1 | Table 6.5, p.6.15 in 2006 Guidelines | Table 6.5, p.6.15 in 2006 Guidelines | IPCC
614933 | 6B2 - Domestic and Commercial Wastewater | 4.D.1 - Domestic Wastewaster Treatment and Discharge | METHANE | Other (e.g. compiled) | Degree of utilization of treatment or discharge pathway or method | Urban high income | septic tank, latrine, other, sewer, none | India |  |  | septic tank=0.18, latrine=0.08, other=0.07, sewer=0.67, none=0.00 | fraction | Equation 6.1 of Chapter 6, Volume 5 of 2006 IPCC Guidelines | 4D1 | Table 6.5, p.6.15 in 2006 Guidelines | Table 6.5, p.6.15 in 2006 Guidelines | IPCC
614934 | 6B2 - Domestic and Commercial Wastewater | 4.D.1 - Domestic Wastewaster Treatment and Discharge | METHANE | Other (e.g. compiled) | Degree of utilization of treatment or discharge pathway or method | Urban high income | septic tank, latrine, other, sewer, none | Indonesia |  |  | septic tank=0.18, latrine=0.08, other=0.00, sewer=0.74, none=0.00 | fraction | Equation 6.1 of Chapter 6, Volume 5 of 2006 IPCC Guidelines | 4D1 | Table 6.5, p.6.15 in 2006 Guidelines | Table 6.5, p.6.15 in 2006 Guidelines | IPCC
614935 | 6B2 - Domestic and Commercial Wastewater | 4.D.1 - Domestic Wastewaster Treatment and Discharge | METHANE | Other (e.g. compiled) | Degree of utilization of treatment or discharge pathway or method | Urban high income | septic tank, latrine, other, sewer, none | Pakistan |  |  | septic tank=0.18, latrine=0.08, other=0.00, sewer=0.74, none=0.00 | fraction | Equation 6.1 of Chapter 6, Volume 5 of 2006 IPCC Guidelines | 4D1 | Table 6.5, p.6.15 in 2006 Guidelines | Table 6.5, p.6.15 in 2006 Guidelines | IPCC
614936 | 6B2 - Domestic and Commercial Wastewater | 4.D.1 - Domestic Wastewaster Treatment and Discharge | METHANE | Other (e.g. compiled) | Degree of utilization of treatment or discharge pathway or method | Urban high income | septic tank, latrine, other, sewer, none | Bangladesh |  |  | septic tank=0.18, latrine=0.08, other=0.00, sewer=0.74, none=0.00 | fraction | Equation 6.1 of Chapter 6, Volume 5 of 2006 IPCC Guidelines | 4D1 | Table 6.5, p.6.15 in 2006 Guidelines | Table 6.5, p.6.15 in 2006 Guidelines | IPCC
614937 | 6B2 - Domestic and Commercial Wastewater | 4.D.1 - Domestic Wastewaster Treatment and Discharge | METHANE | Other (e.g. compiled) | Degree of utilization of treatment or discharge pathway or method | Urban high income | septic tank, latrine, other, sewer, none | Japan |  |  | septic tank=0.00, latrine=0.00, other=0.10, sewer=0.90, none=0.00 | fraction | Equation 6.1 of Chapter 6, Volume 5 of 2006 IPCC Guidelines | 4D1 | Table 6.5, p.6.15 in 2006 Guidelines | Table 6.5, p.6.15 in 2006 Guidelines | IPCC
614938 | 6B2 - Domestic and Commercial Wastewater | 4.D.1 - Domestic Wastewaster Treatment and Discharge | METHANE | Other (e.g. compiled) | Degree of utilization of treatment or discharge pathway or method | Urban high income | septic tank, latrine, other, sewer, none | Russian Federation |  |  | septic tank=010, latrine=0.10, other=0.00, sewer=0.90, none=0.00 | fraction | Equation 6.1 of Chapter 6, Volume 5 of 2006 IPCC Guidelines | 4D1 | Table 6.5, p.6.15 in 2006 Guidelines | Table 6.5, p.6.15 in 2006 Guidelines | IPCC
614939 | 6B2 - Domestic and Commercial Wastewater | 4.D.1 - Domestic Wastewaster Treatment and Discharge | METHANE | Other (e.g. compiled) | Degree of utilization of treatment or discharge pathway or method | Urban high income | septic tank, latrine, other, sewer, none | Germany |  |  | septic tank=005, latrine=0.10, other=0.00, sewer=0.95, none=0.00 | fraction | Equation 6.1 of Chapter 6, Volume 5 of 2006 IPCC Guidelines | 4D1 | Table 6.5, p.6.15 in 2006 Guidelines | Table 6.5, p.6.15 in 2006 Guidelines | IPCC
614940 | 6B2 - Domestic and Commercial Wastewater | 4.D.1 - Domestic Wastewaster Treatment and Discharge | METHANE | Other (e.g. compiled) | Degree of utilization of treatment or discharge pathway or method | Urban high income | septic tank, latrine, other, sewer, none | United Kingdom of Great Britain and Northern Ireland |  |  | septic tank=0.00, latrine=0.00, other=0.00, sewer=1.00, none=0.00 | fraction | Equation 6.1 of Chapter 6, Volume 5 of 2006 IPCC Guidelines | 4D1 | Table 6.5, p.6.15 in 2006 Guidelines | Table 6.5, p.6.15 in 2006 Guidelines | IPCC
614941 | 6B2 - Domestic and Commercial Wastewater | 4.D.1 - Domestic Wastewaster Treatment and Discharge | METHANE | Other (e.g. compiled) | Degree of utilization of treatment or discharge pathway or method | Urban high income | septic tank, latrine, other, sewer, none | France |  |  | septic tank=0.00, latrine=0.00, other=0.00, sewer=1.00, none=0.00 | fraction | Equation 6.1 of Chapter 6, Volume 5 of 2006 IPCC Guidelines | 4D1 | Table 6.5, p.6.15 in 2006 Guidelines | Table 6.5, p.6.15 in 2006 Guidelines | IPCC
614942 | 6B2 - Domestic and Commercial Wastewater | 4.D.1 - Domestic Wastewaster Treatment and Discharge | METHANE | Other (e.g. compiled) | Degree of utilization of treatment or discharge pathway or method | Urban high income | septic tank, latrine, other, sewer, none | Italy |  |  | septic tank=0.04, latrine=0.00, other=0.00, sewer=0.96, none=0.00 | fraction | Equation 6.1 of Chapter 6, Volume 5 of 2006 IPCC Guidelines | 4D1 | Table 6.5, p.6.15 in 2006 Guidelines | Table 6.5, p.6.15 in 2006 Guidelines | IPCC
614943 | 6B2 - Domestic and Commercial Wastewater | 4.D.1 - Domestic Wastewaster Treatment and Discharge | METHANE | Other (e.g. compiled) | Degree of utilization of treatment or discharge pathway or method | Urban high income | septic tank, latrine, other, sewer, none | United States of America |  |  | septic tank=0.05, latrine=0.00, other=0.00, sewer=0.95, none=0.00 | fraction | Equation 6.1 of Chapter 6, Volume 5 of 2006 IPCC Guidelines | 4D1 | Table 6.5, p.6.15 in 2006 Guidelines | Table 6.5, p.6.15 in 2006 Guidelines | IPCC
614944 | 6B2 - Domestic and Commercial Wastewater | 4.D.1 - Domestic Wastewaster Treatment and Discharge | METHANE | Other (e.g. compiled) | Degree of utilization of treatment or discharge pathway or method | Urban high income | septic tank, latrine, other, sewer, none | Canada |  |  | septic tank=0.05, latrine=0.00, other=0.00, sewer=0.95, none=0.00 | fraction | Equation 6.1 of Chapter 6, Volume 5 of 2006 IPCC Guidelines | 4D1 | Table 6.5, p.6.15 in 2006 Guidelines | Table 6.5, p.6.15 in 2006 Guidelines | IPCC
614945 | 6B2 - Domestic and Commercial Wastewater | 4.D.1 - Domestic Wastewaster Treatment and Discharge | METHANE | Other (e.g. compiled) | Degree of utilization of treatment or discharge pathway or method | Urban high income | septic tank, latrine, other, sewer, none | Brazil |  |  | septic tank=0.00, latrine=0.20, other=0.00, sewer=0.80, none=0.00 | fraction | Equation 6.1 of Chapter 6, Volume 5 of 2006 IPCC Guidelines | 4D1 | Table 6.5, p.6.15 in 2006 Guidelines | Table 6.5, p.6.15 in 2006 Guidelines | IPCC
614946 | 6B2 - Domestic and Commercial Wastewater | 4.D.1 - Domestic Wastewaster Treatment and Discharge | METHANE | Other (e.g. compiled) | Degree of utilization of treatment or discharge pathway or method | Urban high income | septic tank, latrine, other, sewer, none | Mexico |  |  | septic tank=0.00, latrine=0.20, other=0.00, sewer=0.80, none=0.00 | fraction | Equation 6.1 of Chapter 6, Volume 5 of 2006 IPCC Guidelines | 4D1 | Table 6.5, p.6.15 in 2006 Guidelines | Table 6.5, p.6.15 in 2006 Guidelines | IPCC
614947 | 6B2 - Domestic and Commercial Wastewater | 4.D.1 - Domestic Wastewaster Treatment and Discharge | METHANE | Other (e.g. compiled) | Degree of utilization of treatment or discharge pathway or method | Urban high income | septic tank, latrine, other, sewer, none | Australia and New Zealand |  |  | septic tank=0.05, latrine=0.00, other=0.00, sewer=0.95, none=0.00 | fraction | Equation 6.1 of Chapter 6, Volume 5 of 2006 IPCC Guidelines | 4D1 | Table 6.5, p.6.15 in 2006 Guidelines | Table 6.5, p.6.15 in 2006 Guidelines | IPCC
614948 | 6B2 - Domestic and Commercial Wastewater | 4.D.1 - Domestic Wastewaster Treatment and Discharge | METHANE | Other (e.g. compiled) | Degree of utilization of treatment or discharge pathway or method | Urban low income | septic tank, latrine, other, sewer, none | Nigeria |  |  | septic tank=0.17, latrine=0.24, other=0.05, sewer=0.34, none=0.20 | fraction | Equation 6.1 of Chapter 6, Volume 5 of 2006 IPCC Guidelines | 4D1 | Table 6.5, p.6.15 in 2006 Guidelines | Table 6.5, p.6.15 in 2006 Guidelines | IPCC
614949 | 6B2 - Domestic and Commercial Wastewater | 4.D.1 - Domestic Wastewaster Treatment and Discharge | METHANE | Other (e.g. compiled) | Degree of utilization of treatment or discharge pathway or method | Urban low income | septic tank, latrine, other, sewer, none | Egypt |  |  | septic tank=0.17, latrine=0.24, other=0.05, sewer=0.34, none=0.20 | fraction | Equation 6.1 of Chapter 6, Volume 5 of 2006 IPCC Guidelines | 4D1 | Table 6.5, p.6.15 in 2006 Guidelines | Table 6.5, p.6.15 in 2006 Guidelines | IPCC
614950 | 6B2 - Domestic and Commercial Wastewater | 4.D.1 - Domestic Wastewaster Treatment and Discharge | METHANE | Other (e.g. compiled) | Degree of utilization of treatment or discharge pathway or method | Urban low income | septic tank, latrine, other, sewer, none | Kenya |  |  | septic tank=0.17, latrine=0.24, other=0.05, sewer=0.34, none=0.20 | fraction | Equation 6.1 of Chapter 6, Volume 5 of 2006 IPCC Guidelines | 4D1 | Table 6.5, p.6.15 in 2006 Guidelines | Table 6.5, p.6.15 in 2006 Guidelines | IPCC
614951 | 6B2 - Domestic and Commercial Wastewater | 4.D.1 - Domestic Wastewaster Treatment and Discharge | METHANE | Other (e.g. compiled) | Degree of utilization of treatment or discharge pathway or method | Urban low income | septic tank, latrine, other, sewer, none | South Africa |  |  | septic tank=0.17, latrine=0.24, other=0.05, sewer=0.34, none=0.20 | fraction | Equation 6.1 of Chapter 6, Volume 5 of 2006 IPCC Guidelines | 4D1 | Table 6.5, p.6.15 in 2006 Guidelines | Table 6.5, p.6.15 in 2006 Guidelines | IPCC
614952 | 6B2 - Domestic and Commercial Wastewater | 4.D.1 - Domestic Wastewaster Treatment and Discharge | METHANE | Other (e.g. compiled) | Degree of utilization of treatment or discharge pathway or method | Urban low income | septic tank, latrine, other, sewer, none | China |  |  | septic tank=0.14, latrine=0.10, other=0.03, sewer=0.68, none=0.05 | fraction | Equation 6.1 of Chapter 6, Volume 5 of 2006 IPCC Guidelines | 4D1 | Table 6.5, p.6.15 in 2006 Guidelines | Table 6.5, p.6.15 in 2006 Guidelines | IPCC
614953 | 6B2 - Domestic and Commercial Wastewater | 4.D.1 - Domestic Wastewaster Treatment and Discharge | METHANE | Other (e.g. compiled) | Degree of utilization of treatment or discharge pathway or method | Urban low income | septic tank, latrine, other, sewer, none | India |  |  | septic tank=0.14, latrine=0.10, other=0.03, sewer=0.53, none=0.20 | fraction | Equation 6.1 of Chapter 6, Volume 5 of 2006 IPCC Guidelines | 4D1 | Table 6.5, p.6.15 in 2006 Guidelines | Table 6.5, p.6.15 in 2006 Guidelines | IPCC
614954 | 6B2 - Domestic and Commercial Wastewater | 4.D.1 - Domestic Wastewaster Treatment and Discharge | METHANE | Other (e.g. compiled) | Degree of utilization of treatment or discharge pathway or method | Urban low income | septic tank, latrine, other, sewer, none | Indonesia |  |  | septic tank=0.14, latrine=0.10, other=0.03, sewer=0.53, none=0.20 | fraction | Equation 6.1 of Chapter 6, Volume 5 of 2006 IPCC Guidelines | 4D1 | Table 6.5, p.6.15 in 2006 Guidelines | Table 6.5, p.6.15 in 2006 Guidelines | IPCC
614955 | 6B2 - Domestic and Commercial Wastewater | 4.D.1 - Domestic Wastewaster Treatment and Discharge | METHANE | Other (e.g. compiled) | Degree of utilization of treatment or discharge pathway or method | Urban low income | septic tank, latrine, other, sewer, none | Pakistan |  |  | septic tank=0.14, latrine=0.10, other=0.03, sewer=0.53, none=0.20 | fraction | Equation 6.1 of Chapter 6, Volume 5 of 2006 IPCC Guidelines | 4D1 | Table 6.5, p.6.15 in 2006 Guidelines | Table 6.5, p.6.15 in 2006 Guidelines | IPCC
614956 | 6B2 - Domestic and Commercial Wastewater | 4.D.1 - Domestic Wastewaster Treatment and Discharge | METHANE | Other (e.g. compiled) | Degree of utilization of treatment or discharge pathway or method | Urban low income | septic tank, latrine, other, sewer, none | Bangladesh |  |  | septic tank=0.14, latrine=0.10, other=0.03, sewer=0.53, none=0.20 | fraction | Equation 6.1 of Chapter 6, Volume 5 of 2006 IPCC Guidelines | 4D1 | Table 6.5, p.6.15 in 2006 Guidelines | Table 6.5, p.6.15 in 2006 Guidelines | IPCC
614957 | 6B2 - Domestic and Commercial Wastewater | 4.D.1 - Domestic Wastewaster Treatment and Discharge | METHANE | Other (e.g. compiled) | Degree of utilization of treatment or discharge pathway or method | Urban low income | septic tank, latrine, other, sewer, none | Japan |  |  | septic tank=0.10, latrine=0, other=0, sewer=0.90, none=0 | fraction | Equation 6.1 of Chapter 6, Volume 5 of 2006 IPCC Guidelines | 4D1 | Table 6.5, p.6.15 in 2006 Guidelines | Table 6.5, p.6.15 in 2006 Guidelines | IPCC
614958 | 6B2 - Domestic and Commercial Wastewater | 4.D.1 - Domestic Wastewaster Treatment and Discharge | METHANE | Other (e.g. compiled) | Degree of utilization of treatment or discharge pathway or method | Urban low income | septic tank, latrine, other, sewer, none | Brazil |  |  | septic tank=0.00, latrine=0.40, other=0.00, sewer=0.40, none=0.20 | fraction | Equation 6.1 of Chapter 6, Volume 5 of 2006 IPCC Guidelines | 4D1 | Table 6.5, p.6.15 in 2006 Guidelines | Table 6.5, p.6.15 in 2006 Guidelines | IPCC
614959 | 6B2 - Domestic and Commercial Wastewater | 4.D.1 - Domestic Wastewaster Treatment and Discharge | METHANE | Other (e.g. compiled) | Degree of utilization of treatment or discharge pathway or method | Urban low income | septic tank, latrine, other, sewer, none | Mexico |  |  | septic tank=0.00, latrine=0.40, other=0.00, sewer=0.40, none=0.20 | fraction | Equation 6.1 of Chapter 6, Volume 5 of 2006 IPCC Guidelines | 4D1 | Table 6.5, p.6.15 in 2006 Guidelines | Table 6.5, p.6.15 in 2006 Guidelines | IPCC
614960 | 6B2 - Domestic and Commercial Wastewater | 4.D.1 - Domestic Wastewaster Treatment and Discharge | METHANE | Other (e.g. compiled) | Degree of utilization of treatment or discharge pathway or method | Urban low income | septic tank, latrine, other, sewer, none | Australia and New Zealand |  |  | septic tank=0.05, latrine=0.00, other=0.00, sewer=0.95, none=0.00 | fraction | Equation 6.1 of Chapter 6, Volume 5 of 2006 IPCC Guidelines | 4D1 | Table 6.5, p.6.15 in 2006 Guidelines | Table 6.5, p.6.15 in 2006 Guidelines | IPCC
614961 | 6B2 - Domestic and Commercial Wastewater | 4.D.1 - Domestic Wastewaster Treatment and Discharge | METHANE | 2006 IPCC default | Maximum CH4 producing capacity, Bo |  | BOD based |  |  |  | 0.6 | Kg CH4/Kg BOD | Equation 6.2 of Chapter 6, Volume 5 of 2006 IPCC Guidelines | 4D1 | P6.12 in Vol. 5 of 2006 Guidelines | P6.12 in Vol. 5 of 2006 Guidelines | IPCC
614962 | 6B2 - Domestic and Commercial Wastewater | 4.D.1 - Domestic Wastewaster Treatment and Discharge | METHANE | 2006 IPCC default | Maximum CH4 producing capacity, Bo |  | COD based |  |  |  | 0.25 | Kg CH4/Kg COD | Equation 6.2 of Chapter 6, Volume 5 of 2006 IPCC Guidelines | 4D1 | P6.12 in Vol. 5 of 2006 Guidelines | P6.12 in Vol. 5 of 2006 Guidelines | IPCC
614963 | 6B2 - Domestic and Commercial Wastewater | 4.D.1 - Domestic Wastewaster Treatment and Discharge | METHANE | 2006 IPCC default | Correction factor for additional industrial BOD discharged into sewers | collected |  |  |  |  | 1.25 |  | Equation 6.3 of Chapter 6, Volume 5 of 2006 IPCC Guidelines | 4D1 | P6.14 in Vol. 5 of 2006 Guidelines | P6.14 in Vol. 5 of 2006 Guidelines | IPCC
614964 | 6B2 - Domestic and Commercial Wastewater | 4.D.1 - Domestic Wastewaster Treatment and Discharge | METHANE | 2006 IPCC default | Correction factor for additional industrial BOD discharged into sewers | uncollected |  |  |  |  | 1 |  | Equation 6.3 of Chapter 6, Volume 5 of 2006 IPCC Guidelines | 4D1 | P6.14 in Vol. 5 of 2006 Guidelines | P6.14 in Vol. 5 of 2006 Guidelines | IPCC
614965 | 6B1 - Industrial Wastewater | 4.D.2 - Industrial Wastewater Treatment and Discharge | METHANE | 2006 IPCC default | Maximum CH4 producing capacity, Bo |  | COD based |  |  |  | 0.25 | Kg CH4/Kg COD | Equation 6.5 of Chapter 6, Volume 5 of 2006 IPCC Guidelines | 4D2 | P6.21 in Vol. 5 of 2006 Guidelines | P6.21 in Vol. 5 of 2006 Guidelines | IPCC
614966 | 6B1 - Industrial Wastewater | 4.D.2 - Industrial Wastewater Treatment and Discharge | METHANE | 2006 IPCC default | Methane correction factor (MCF) for industrial wastewater | untreated | Sea, river, and lake discharge |  |  |  | 0.1 | fraction | Equation 6.5 of Chapter 6, Volume 5 of 2006 IPCC Guidelines | 4D2 | P6.21 in Vol. 5 of 2006 Guidelines | P6.21 in Vol. 5 of 2006 Guidelines | IPCC
614967 | 6B1 - Industrial Wastewater | 4.D.2 - Industrial Wastewater Treatment and Discharge | METHANE | 2006 IPCC default | Methane correction factor (MCF) for industrial wastewater | Treated | Aerobic treatment plant - well managed. |  |  |  | 0 | fraction | Equation 6.5 of Chapter 6, Volume 5 of 2006 IPCC Guidelines | 4D2 | P6.21 in Vol. 5 of 2006 Guidelines | P6.21 in Vol. 5 of 2006 Guidelines | IPCC
614968 | 6B1 - Industrial Wastewater | 4.D.2 - Industrial Wastewater Treatment and Discharge | METHANE | 2006 IPCC default | Methane correction factor (MCF) for industrial wastewater | Treated | Aerobic treatment plant - not well managed, Overloaded |  |  |  | 0.3 | fraction | Equation 6.5 of Chapter 6, Volume 5 of 2006 IPCC Guidelines | 4D2 | P6.21 in Vol. 5 of 2006 Guidelines | P6.21 in Vol. 5 of 2006 Guidelines | IPCC
614969 | 6B1 - Industrial Wastewater | 4.D.2 - Industrial Wastewater Treatment and Discharge | METHANE | 2006 IPCC default | Methane correction factor (MCF) for industrial wastewater | Treated | Anaerobic digester for sludge |  |  |  | 0.8 | fraction | Equation 6.5 of Chapter 6, Volume 5 of 2006 IPCC Guidelines | 4D2 | P6.21 in Vol. 5 of 2006 Guidelines | P6.21 in Vol. 5 of 2006 Guidelines | IPCC
614970 | 6B1 - Industrial Wastewater | 4.D.2 - Industrial Wastewater Treatment and Discharge | METHANE | 2006 IPCC default | Methane correction factor (MCF) for industrial wastewater | Treated | Anaerobic reactor |  | e.g., UASB, Fixed Film Reactor |  | 0.8 | fraction | Equation 6.5 of Chapter 6, Volume 5 of 2006 IPCC Guidelines | 4D2 | P6.21 in Vol. 5 of 2006 Guidelines | P6.21 in Vol. 5 of 2006 Guidelines | IPCC
614971 | 6B1 - Industrial Wastewater | 4.D.2 - Industrial Wastewater Treatment and Discharge | METHANE | 2006 IPCC default | Methane correction factor (MCF) for industrial wastewater | Treated | Anaerobic shallow lagoon |  |  |  | 0.2 | fraction | Equation 6.5 of Chapter 6, Volume 5 of 2006 IPCC Guidelines | 4D2 | P6.21 in Vol. 5 of 2006 Guidelines | P6.21 in Vol. 5 of 2006 Guidelines | IPCC
614972 | 6B1 - Industrial Wastewater | 4.D.2 - Industrial Wastewater Treatment and Discharge | METHANE | 2006 IPCC default | Methane correction factor (MCF) for industrial wastewater | Treated | Anaerobic deep lagoon |  |  |  | 0.8 | fraction | Equation 6.5 of Chapter 6, Volume 5 of 2006 IPCC Guidelines | 4D2 | P6.21 in Vol. 5 of 2006 Guidelines | P6.21 in Vol. 5 of 2006 Guidelines | IPCC
614973 | 6B1 - Industrial Wastewater | 4.D.2 - Industrial Wastewater Treatment and Discharge | METHANE | Other (e.g. compiled) | Wastewater generation | Alcohol Refining |  |  |  |  | 24 | m3/tonne | Equation 6.6 of Chapter 6, Volume 5 of 2006 IPCC Guidelines | 4D2 of 2006 Guidelines | P6.22 in Vol. 5 of 2006 Guidelines | P6.22 in Vol. 5 of 2006 Guidelines | IPCC
614974 | 6B1 - Industrial Wastewater | 4.D.2 - Industrial Wastewater Treatment and Discharge | METHANE | Other (e.g. compiled) | Wastewater generation | Beer & Malt |  |  |  |  | 6.3 | m3/tonne | Equation 6.6 of Chapter 6, Volume 5 of 2006 IPCC Guidelines | 4D2 of 2006 Guidelines | P6.22 in Vol. 5 of 2006 Guidelines | P6.22 in Vol. 5 of 2006 Guidelines | IPCC
614975 | 6B1 - Industrial Wastewater | 4.D.2 - Industrial Wastewater Treatment and Discharge | METHANE | Other (e.g. compiled) | Wastewater generation | Dairy products |  |  |  |  | 7 | m3/tonne | Equation 6.6 of Chapter 6, Volume 5 of 2006 IPCC Guidelines | 4D2 of 2006 Guidelines | P6.22 in Vol. 5 of 2006 Guidelines | P6.22 in Vol. 5 of 2006 Guidelines | IPCC
614976 | 6B1 - Industrial Wastewater | 4.D.2 - Industrial Wastewater Treatment and Discharge | METHANE | Other (e.g. compiled) | Wastewater generation | Fish processing |  |  |  |  | 8 - 18 | m3/tonne | Equation 6.6 of Chapter 6, Volume 5 of 2006 IPCC Guidelines | 4D2 of 2006 Guidelines | P6.22 in Vol. 5 of 2006 Guidelines | P6.22 in Vol. 5 of 2006 Guidelines | IPCC
614977 | 6B1 - Industrial Wastewater | 4.D.2 - Industrial Wastewater Treatment and Discharge | METHANE | Other (e.g. compiled) | Wastewater generation | Meat & Poultry |  |  |  |  | 13 | m3/tonne | Equation 6.6 of Chapter 6, Volume 5 of 2006 IPCC Guidelines | 4D2 of 2006 Guidelines | P6.22 in Vol. 5 of 2006 Guidelines | P6.22 in Vol. 5 of 2006 Guidelines | IPCC
614978 | 6B1 - Industrial Wastewater | 4.D.2 - Industrial Wastewater Treatment and Discharge | METHANE | Other (e.g. compiled) | Wastewater generation | Organic Chemicals |  |  |  |  | 67 | m3/tonne | Equation 6.6 of Chapter 6, Volume 5 of 2006 IPCC Guidelines | 4D2 of 2006 Guidelines | P6.22 in Vol. 5 of 2006 Guidelines | P6.22 in Vol. 5 of 2006 Guidelines | IPCC
614979 | 6B1 - Industrial Wastewater | 4.D.2 - Industrial Wastewater Treatment and Discharge | METHANE | Other (e.g. compiled) | Wastewater generation | Petroleum Refineries |  |  |  |  | 0.6 | m3/tonne | Equation 6.6 of Chapter 6, Volume 5 of 2006 IPCC Guidelines | 4D2 of 2006 Guidelines | P6.22 in Vol. 5 of 2006 Guidelines | P6.22 in Vol. 5 of 2006 Guidelines | IPCC
614980 | 6B1 - Industrial Wastewater | 4.D.2 - Industrial Wastewater Treatment and Discharge | METHANE | Other (e.g. compiled) | Wastewater generation | Plastics & Resins |  |  |  |  | 0.6 | m3/tonne | Equation 6.6 of Chapter 6, Volume 5 of 2006 IPCC Guidelines | 4D2 of 2006 Guidelines | P6.22 in Vol. 5 of 2006 Guidelines | P6.22 in Vol. 5 of 2006 Guidelines | IPCC
614981 | 6B1 - Industrial Wastewater | 4.D.2 - Industrial Wastewater Treatment and Discharge | METHANE | Other (e.g. compiled) | Wastewater generation | Pulp & Paper (combined) |  |  |  |  | 162 | m3/tonne | Equation 6.6 of Chapter 6, Volume 5 of 2006 IPCC Guidelines | 4D2 of 2006 Guidelines | P6.22 in Vol. 5 of 2006 Guidelines | P6.22 in Vol. 5 of 2006 Guidelines | IPCC
614982 | 6B1 - Industrial Wastewater | 4.D.2 - Industrial Wastewater Treatment and Discharge | METHANE | Other (e.g. compiled) | Wastewater generation | Soap and Detergents |  |  |  |  | 1.0 - 5.0 | m3/tonne | Equation 6.6 of Chapter 6, Volume 5 of 2006 IPCC Guidelines | 4D2 of 2006 Guidelines | P6.22 in Vol. 5 of 2006 Guidelines | P6.22 in Vol. 5 of 2006 Guidelines | IPCC
614983 | 6B1 - Industrial Wastewater | 4.D.2 - Industrial Wastewater Treatment and Discharge | METHANE | Other (e.g. compiled) | Wastewater generation | Starch Production |  |  |  |  | 9 | m3/tonne | Equation 6.6 of Chapter 6, Volume 5 of 2006 IPCC Guidelines | 4D2 of 2006 Guidelines | P6.22 in Vol. 5 of 2006 Guidelines | P6.22 in Vol. 5 of 2006 Guidelines | IPCC
614984 | 6B1 - Industrial Wastewater | 4.D.2 - Industrial Wastewater Treatment and Discharge | METHANE | Other (e.g. compiled) | Wastewater generation | Suger Refining |  |  |  |  | 4-8 | m3/tonne | Equation 6.6 of Chapter 6, Volume 5 of 2006 IPCC Guidelines | 4D2 of 2006 Guidelines | P6.22 in Vol. 5 of 2006 Guidelines | P6.22 in Vol. 5 of 2006 Guidelines | IPCC
614985 | 6B1 - Industrial Wastewater | 4.D.2 - Industrial Wastewater Treatment and Discharge | METHANE | Other (e.g. compiled) | Wastewater generation | Vegetable Oils |  |  |  |  | 3.1 | m3/tonne | Equation 6.6 of Chapter 6, Volume 5 of 2006 IPCC Guidelines | 4D2 of 2006 Guidelines | P6.22 in Vol. 5 of 2006 Guidelines | P6.22 in Vol. 5 of 2006 Guidelines | IPCC
614986 | 6B1 - Industrial Wastewater | 4.D.2 - Industrial Wastewater Treatment and Discharge | METHANE | Other (e.g. compiled) | Wastewater generation | Vegetables, Fruits & Juices |  |  |  |  | 20 | m3/tonne | Equation 6.6 of Chapter 6, Volume 5 of 2006 IPCC Guidelines | 4D2 of 2006 Guidelines | P6.22 in Vol. 5 of 2006 Guidelines | P6.22 in Vol. 5 of 2006 Guidelines | IPCC
614987 | 6B1 - Industrial Wastewater | 4.D.2 - Industrial Wastewater Treatment and Discharge | METHANE | Other (e.g. compiled) | Wastewater generation | Wine & Vinegar |  |  |  |  | 23 | m3/tonne | Equation 6.6 of Chapter 6, Volume 5 of 2006 IPCC Guidelines | 4D2 of 2006 Guidelines | P6.22 in Vol. 5 of 2006 Guidelines | P6.22 in Vol. 5 of 2006 Guidelines | IPCC
614988 | 6B1 - Industrial Wastewater | 4.D.2 - Industrial Wastewater Treatment and Discharge | METHANE | Other (e.g. compiled) | Chemical Oxygen Demand (COD) | Alcohol Refining |  |  |  |  | 11 | kg COD/m3 wastewater | Equation 6.6 of Chapter 6, Volume 5 of 2006 IPCC Guidelines | 4D2 | P6.22 in Vol. 5 of 2006 Guidelines | P6.22 in Vol. 5 of 2006 Guidelines | IPCC
614989 | 6B1 - Industrial Wastewater | 4.D.2 - Industrial Wastewater Treatment and Discharge | METHANE | Other (e.g. compiled) | Chemical Oxygen Demand (COD) | Beer & Malt |  |  |  |  | 2.9 | kg COD/m3 wastewater | Equation 6.6 of Chapter 6, Volume 5 of 2006 IPCC Guidelines | 4D2 | P6.22 in Vol. 5 of 2006 Guidelines | P6.22 in Vol. 5 of 2006 Guidelines | IPCC
614990 | 6B1 - Industrial Wastewater | 4.D.2 - Industrial Wastewater Treatment and Discharge | METHANE | Other (e.g. compiled) | Chemical Oxygen Demand (COD) | Coffee |  |  |  |  | 9 | kg COD/m3 wastewater | Equation 6.6 of Chapter 6, Volume 5 of 2006 IPCC Guidelines | 4D2 | P6.22 in Vol. 5 of 2006 Guidelines | P6.22 in Vol. 5 of 2006 Guidelines | IPCC
614991 | 6B1 - Industrial Wastewater | 4.D.2 - Industrial Wastewater Treatment and Discharge | METHANE | Other (e.g. compiled) | Chemical Oxygen Demand (COD) | Dairy products |  |  |  |  | 2.7 | kg COD/m3 wastewater | Equation 6.6 of Chapter 6, Volume 5 of 2006 IPCC Guidelines | 4D2 | P6.22 in Vol. 5 of 2006 Guidelines | P6.22 in Vol. 5 of 2006 Guidelines | IPCC
614992 | 6B1 - Industrial Wastewater | 4.D.2 - Industrial Wastewater Treatment and Discharge | METHANE | Other (e.g. compiled) | Chemical Oxygen Demand (COD) | Fish processing |  |  |  |  | 2.5 | kg COD/m3 wastewater | Equation 6.6 of Chapter 6, Volume 5 of 2006 IPCC Guidelines | 4D2 | P6.22 in Vol. 5 of 2006 Guidelines | P6.22 in Vol. 5 of 2006 Guidelines | IPCC
614993 | 6B1 - Industrial Wastewater | 4.D.2 - Industrial Wastewater Treatment and Discharge | METHANE | Other (e.g. compiled) | Chemical Oxygen Demand (COD) | Meat & Poultry |  |  |  |  | 4.1 | kg COD/m3 wastewater | Equation 6.6 of Chapter 6, Volume 5 of 2006 IPCC Guidelines | 4D2 | P6.22 in Vol. 5 of 2006 Guidelines | P6.22 in Vol. 5 of 2006 Guidelines | IPCC
614994 | 6B1 - Industrial Wastewater | 4.D.2 - Industrial Wastewater Treatment and Discharge | METHANE | Other (e.g. compiled) | Chemical Oxygen Demand (COD) | Organic Chemicals |  |  |  |  | 3 | kg COD/m3 wastewater | Equation 6.6 of Chapter 6, Volume 5 of 2006 IPCC Guidelines | 4D2 | P6.22 in Vol. 5 of 2006 Guidelines | P6.22 in Vol. 5 of 2006 Guidelines | IPCC
614995 | 6B1 - Industrial Wastewater | 4.D.2 - Industrial Wastewater Treatment and Discharge | METHANE | Other (e.g. compiled) | Chemical Oxygen Demand (COD) | Petroleum Refineries |  |  |  |  | 1 | kg COD/m3 wastewater | Equation 6.6 of Chapter 6, Volume 5 of 2006 IPCC Guidelines | 4D2 | P6.22 in Vol. 5 of 2006 Guidelines | P6.22 in Vol. 5 of 2006 Guidelines | IPCC
614996 | 6B1 - Industrial Wastewater | 4.D.2 - Industrial Wastewater Treatment and Discharge | METHANE | Other (e.g. compiled) | Chemical Oxygen Demand (COD) | Plastics & Resins |  |  |  |  | 3.7 | kg COD/m3 wastewater | Equation 6.6 of Chapter 6, Volume 5 of 2006 IPCC Guidelines | 4D2 | P6.22 in Vol. 5 of 2006 Guidelines | P6.22 in Vol. 5 of 2006 Guidelines | IPCC
614997 | 6B1 - Industrial Wastewater | 4.D.2 - Industrial Wastewater Treatment and Discharge | METHANE | Other (e.g. compiled) | Chemical Oxygen Demand (COD) | Pulp & Paper (combined) |  |  |  |  | 9 | kg COD/m3 wastewater | Equation 6.6 of Chapter 6, Volume 5 of 2006 IPCC Guidelines | 4D2 | P6.22 in Vol. 5 of 2006 Guidelines | P6.22 in Vol. 5 of 2006 Guidelines | IPCC
614998 | 6B1 - Industrial Wastewater | 4.D.2 - Industrial Wastewater Treatment and Discharge | METHANE | Other (e.g. compiled) | Chemical Oxygen Demand (COD) | Soap and Detergents |  |  |  |  | 0.5 - 1.2 | kg COD/m3 wastewater | Equation 6.6 of Chapter 6, Volume 5 of 2006 IPCC Guidelines | 4D2 | P6.22 in Vol. 5 of 2006 Guidelines | P6.22 in Vol. 5 of 2006 Guidelines | IPCC
614999 | 6B1 - Industrial Wastewater | 4.D.2 - Industrial Wastewater Treatment and Discharge | METHANE | Other (e.g. compiled) | Chemical Oxygen Demand (COD) | Starch Production |  |  |  |  | 10 | kg COD/m3 wastewater | Equation 6.6 of Chapter 6, Volume 5 of 2006 IPCC Guidelines | 4D2 | P6.22 in Vol. 5 of 2006 Guidelines | P6.22 in Vol. 5 of 2006 Guidelines | IPCC
615000 | 6B1 - Industrial Wastewater | 4.D.2 - Industrial Wastewater Treatment and Discharge | METHANE | Other (e.g. compiled) | Chemical Oxygen Demand (COD) | Suger Refining |  |  |  |  | 3.2 | kg COD/m3 wastewater | Equation 6.6 of Chapter 6, Volume 5 of 2006 IPCC Guidelines | 4D2 | P6.22 in Vol. 5 of 2006 Guidelines | P6.22 in Vol. 5 of 2006 Guidelines | IPCC
615001 | 6B1 - Industrial Wastewater | 4.D.2 - Industrial Wastewater Treatment and Discharge | METHANE | Other (e.g. compiled) | Chemical Oxygen Demand (COD) | Vegetable Oils |  |  |  |  | 0.5 - 1.2 | kg COD/m3 wastewater | Equation 6.6 of Chapter 6, Volume 5 of 2006 IPCC Guidelines | 4D2 | P6.22 in Vol. 5 of 2006 Guidelines | P6.22 in Vol. 5 of 2006 Guidelines | IPCC
615002 | 6B1 - Industrial Wastewater | 4.D.2 - Industrial Wastewater Treatment and Discharge | METHANE | Other (e.g. compiled) | Chemical Oxygen Demand (COD) | Vegetables, Fruits & Juices |  |  |  |  | 5 | kg COD/m3 wastewater | Equation 6.6 of Chapter 6, Volume 5 of 2006 IPCC Guidelines | 4D2 | P6.22 in Vol. 5 of 2006 Guidelines | P6.22 in Vol. 5 of 2006 Guidelines | IPCC
615003 | 6B1 - Industrial Wastewater | 4.D.2 - Industrial Wastewater Treatment and Discharge | METHANE | Other (e.g. compiled) | Chemical Oxygen Demand (COD) | Wine & Vinegar |  |  |  |  | 1.5 | kg COD/m3 wastewater | Equation 6.6 of Chapter 6, Volume 5 of 2006 IPCC Guidelines | 4D2 | P6.22 in Vol. 5 of 2006 Guidelines | P6.22 in Vol. 5 of 2006 Guidelines | IPCC
615004 | 6B1 - Industrial Wastewater | 4.D.2 - Industrial Wastewater Treatment and Discharge | NITROUS OXIDE | 2006 IPCC default | EF for N2O emissions from domestic wastewater | domestic wastewater nitrogen effluent |  |  |  |  | 0.005 | Kg N2O-N/kg -N | Equation 6.7 of Chapter 6, Volume 5 of 2006 IPCC Guidelines | 4D1 | P6.25 in Vol. 5 of 2006 Guidelines | P6.25 and Table 6.11 in P 6.27 in Vol. 5 of 2006 Guidelines | IPCC
615005 | 6B - Wastewater Handling | 4.D - Wastewater Treatment and Discharge | NITROUS OXIDE | 2006 IPCC default | EF for N2O emissions | advanced centralised wastewater treatment plants |  |  |  |  | 3.2 | g N2O/person/year | Equation 6.9 of Chapter 6, Volume 5 of 2006 IPCC Guidelines | 4D | P6.26-7 in Vol. 5 of 2006 Guidelines | P6.26 and Table 6.11 in P 6.27 in Vol. 5 of 2006 Guidelines | IPCC
615006 | 6B2 - Domestic and Commercial Wastewater | 4.D.1 - Domestic Wastewaster Treatment and Discharge | NITROUS OXIDE | 2006 IPCC default | Factor to adjust for non-consumed protein discharged to wastewater pathways. | Using garbage disposals |  | Developed countries |  |  | 1.4 |  | Equation 6.8 of Chapter 6, Volume 5 of 2006 IPCC Guidelines | 4D1 | P6.25 in Vol. 5 of 2006 Guidelines | P6.25 and Table 6.11 in P 6.27 in Vol. 5 of 2006 Guidelines | IPCC
615007 | 6B2 - Domestic and Commercial Wastewater | 4.D.1 - Domestic Wastewaster Treatment and Discharge | NITROUS OXIDE | 2006 IPCC default | Factor to adjust for non-consumed protein discharged to wastewater pathways. | Not using garbage disposals |  | Developing countries |  |  | 1.1 |  | Equation 6.8 of Chapter 6, Volume 5 of 2006 IPCC Guidelines | 4D1 | P6.25 in Vol. 5 of 2006 Guidelines | P6.25 and Table 6.11 in P 6.27 in Vol. 5 of 2006 Guidelines | IPCC
615008 | 6B1 - Industrial Wastewater | 4.D.2 - Industrial Wastewater Treatment and Discharge | NITROUS OXIDE | 2006 IPCC default | Factor to adjust for industrial and commercial co-discharged protein into the sewer system | Discharged to sewer |  |  |  |  | 1.25 |  | Equation 6.8 and 6.9 of Chapter 6, Volume 5 of 2006 IPCC Guidelines | 4D2 | P6.25 in Vol. 5 of 2006 Guidelines | P6.25 and Table 6.11 in P 6.27 in Vol. 5 of 2006 Guidelines | IPCC
615009 | 6B - Wastewater Handling | 4.D - Wastewater Treatment and Discharge | NITROUS OXIDE | 2006 IPCC default | Factor of nitrogen in protein | [5 empty] | 0.16 | kg N/kg protein | Equation 6.8 of Chapter 6, Volume 5 of 2006 IPCC Guidelines | 4D | P6.25 in Vol. 5 of 2006 Guidelines | P6.25 and Table 6.11 in P 6.27 in Vol. 5 of 2006 Guidelines | IPCC
615010 | 6B - Wastewater Handling | 4.D - Wastewater Treatment and Discharge | NITROUS OXIDE | 2006 IPCC default | Factor to allow for co-discharge of industrial nitrogen into sewers | industrial and commercial co-discharged protein |  |  |  |  | 1.25 | fraction | Equation 6.9 of Chapter 6, Volume 5 of 2006 IPCC Guidelines | 4D | P6.26-7 in Vol. 5 of 2006 Guidelines | P6.26-7 in Vol. 5 of 2006 Guidelines | IPCC
615011 | 6D - Other (please specify) | 4.B - Biological Treatment of Solid Waste | METHANE | 2006 IPCC default | Emission factor | Composting | dry weight basis |  |  |  | 10 | g CH4/kg waste treated | Equation 4.1 in Chapter 4 of Volume 5 of 2006 Guidelines | Category 4B |  | 2006 IPCC Guidelines | IPCC
615012 | 6D - Other (please specify) | 4.B - Biological Treatment of Solid Waste | METHANE | 2006 IPCC default | Emission factor | Anaerobic digestion at biogas facilities | dry weight basis |  |  |  | 2 | g CH4/kg waste treated | Equation 4.1 in Chapter 4 of Volume 5 of 2006 Guidelines | Category 4B |  | 2006 IPCC Guidelines | IPCC
615013 | 6D - Other (please specify) | 4.B - Biological Treatment of Solid Waste | METHANE | 2006 IPCC default | Emission factor | Composting | wet weight basis |  |  |  | 4 | g CH4/kg waste treated | Equation 4.1 in Chapter 4 of Volume 5 of 2006 Guidelines | Category 4B |  | 2006 IPCC Guidelines | IPCC
615014 | 6D - Other (please specify) | 4.B - Biological Treatment of Solid Waste | METHANE | 2006 IPCC default | Emission factor | Anaerobic digestion at biogas facilities | wet weight basis |  |  |  | 0.8 | g CH4/kg waste treated | Equation 4.1 in Chapter 4 of Volume 5 of 2006 Guidelines | Category 4B |  | 2006 IPCC Guidelines | IPCC
615015 | 6D - Other (please specify) | 4.B - Biological Treatment of Solid Waste | NITROUS OXIDE | 2006 IPCC default | Emission factor | Composting | dry weight basis |  |  |  | 0.6 | g N2O/kg waste treated | Equation 4.2 in Chapter 4 of Volume 5 of 2006 Guidelines | Category 4B |  | 2006 IPCC Guidelines | IPCC
615016 | 6D - Other (please specify) | 4.B - Biological Treatment of Solid Waste | NITROUS OXIDE | 2006 IPCC default | Emission factor | Anaerobic digestion at biogas facilities | dry weight basis |  |  |  |  | g N2O/kg waste treated | Equation 4.2 in Chapter 4 of Volume 5 of 2006 Guidelines | Category 4B |  | 2006 IPCC Guidelines | IPCC
615017 | 6D - Other (please specify) | 4.B - Biological Treatment of Solid Waste | NITROUS OXIDE | 2006 IPCC default | Emission factor | Composting | wet weight basis |  |  |  | 0.24 | g N2O/kg waste treated | Equation 4.2 in Chapter 4 of Volume 5 of 2006 Guidelines | Category 4B |  | 2006 IPCC Guidelines | IPCC
615018 | 6D - Other (please specify) | 4.B - Biological Treatment of Solid Waste | NITROUS OXIDE | 2006 IPCC default | Emission factor | Anaerobic digestion at biogas facilities | wet weight basis |  |  |  |  | g N2O/kg waste treated | Equation 4.2 in Chapter 4 of Volume 5 of 2006 Guidelines | Category 4B |  | 2006 IPCC Guidelines | IPCC
615019 | 6C - Waste Incineration | 4.C.2 - Open Burning of Waste | CARBON DIOXIDE | 2006 IPCC default | Fraction of the waste amount burnt relative to the total amount of waste treated | Open burning of waste | Combustion in open air, open dumps, where smoke and other emissions are released directly into the air. Also incineration devices that do not control the combustion air to maintain an adequate temperature and do not provide sufficient residence time for complete combustion |  |  |  | 0.6 | fraction | Equation 5.7 of Chapter 5, Volume 5 of 2006 Guidelines | 4C2 | Box 5.1 p 5.17 of Chapter 5, Volume 5 of the 2006 IPCC Guidelines | 2006 IPCC Guidelines | IPCC
615020 | 6C - Waste Incineration | 4.C.1 - Waste Incineration | CARBON DIOXIDE | 2006 IPCC default | Oxidation factor as % of carbon input | Incineration | for MSW, Industrial waste, clinical waste, sewage sludge, fossil liquid waste. Combustion in controlled incineration facilities, high combustion temperatures, long residence time, efficient waste agitation, air for more complete combustion. |  |  |  | 100 | % | Equation 5.1 of Chapter 5, Volume 5 of 2006 Guidelines | 4C1 | Lead Authors of Chapter 5 in Volume 5, the 2006 IPCC Guidelines | Table 5.2 p 5.18 of Chapter 5 in Volume 5, the 2006 IPCC Guidelines | IPCC
615021 | 6C - Waste Incineration | 4.C.2 - Open Burning of Waste | CARBON DIOXIDE | 2006 IPCC default | Oxidation factor as % of carbon input | Open burning of waste | for MSW Combustion in open air, open dumps, where smoke and other emissions are released directly into the air. Also incineration devices that do not control the combustion air to maintain an adequate temperature and do not provide sufficient residence time for complete combustion |  |  |  | 58 | % | Equation 5.2 of Chapter 5, Volume 5 of 2006 Guidelines | 4C2 | GPG2000, Lead Authors of the 2006 IPCC Guidelines, expert judgment | Table 5.2 p 5.18, Chapter 5 in Volume 5 of the 2006 IPCC Guidelines | IPCC
615022 | 6C - Waste Incineration | 4.C - Incineration and Open Burning of Waste | CARBON DIOXIDE | 2006 IPCC default | Total carbon content in % of dry weight | Incineration and open burning of waste | for Industrial Waste Incineration in controlled facilities; open burning in open air, open dumps |  |  |  | 50 | % (by weight) | Equation 5.1 of Chapter 5, Volume 5 of 2006 Guidelines | 4C1 and 4C2 | GPG2000, Lead Authors of the 2006 IPCC Guidelines, expert judgment | Table 5.2 p 5.18, Chapter 5 in Volume 5 of the 2006 IPCC Guidelines | IPCC
615023 | 6C - Waste Incineration | 4.C - Incineration and Open Burning of Waste | CARBON DIOXIDE | 2006 IPCC default | Total carbon content in % of dry weight | Incineration and open burning of waste | for Clinical Waste Incineration in controlled facilities; open burning in open air, open dumps |  |  |  | 60 | % (by weight) | Equation 5.1 of Chapter 5, Volume 5 of 2006 Guidelines | 4C1 and 4C2 | GPG2000, Lead Authors of the 2006 IPCC Guidelines, expert judgment | Table 5.2 p 5.18, Chapter 5 in Volume 5 of the 2006 IPCC Guidelines | IPCC
615024 | 6C - Waste Incineration | 4.C - Incineration and Open Burning of Waste | CARBON DIOXIDE | 2006 IPCC default | Total carbon content in % of dry weight | Incineration and open burning of waste | for Sewage sludge Incineration in controlled facilities; open burning in open air, open dumps |  |  |  | 40-50 | % (by weight) | Equation 5.1 of Chapter 5, Volume 5 of 2006 Guidelines | 4C1 and 4C2 | GPG2000, Lead Authors of the 2006 IPCC Guidelines, expert judgment | Table 5.2 p 5.18, Chapter 5 in Volume 5 of the 2006 IPCC Guidelines | IPCC
615025 | 6C - Waste Incineration | 4.C - Incineration and Open Burning of Waste | CARBON DIOXIDE | 2006 IPCC default | Total carbon content in % of wet weight | Incineration and open burning of waste | Fossil liquid waste Incineration in controlled facilities; open burning in open air, open dumps |  |  |  | 80 | % (by weight) | Equation 5.3 of Chapter 5, Volume 5 of 2006 Guidelines | 4C1 and 4C2 | GPG2000, Lead Authors of the 2006 IPCC Guidelines, expert judgment | Table 5.2 p 5.18, Chapter 5 in Volume 5 of the 2006 IPCC Guidelines | IPCC
615026 | 6C - Waste Incineration | 4.C - Incineration and Open Burning of Waste | CARBON DIOXIDE | 2006 IPCC default | Fossil carbon fraction in % of total carbon content | Incineration and open burning of waste | Industrial Waste Incineration in controlled facilities; open burning in open air, open dumps |  |  |  | 90 | % | Equation 5.1 of Chapter 5, Volume 5 of 2006 Guidelines | 4C1 and 4C2 | GPG2000, Lead Authors of the 2006 IPCC Guidelines, expert judgment | Table 5.2 p 5.18, Chapter 5 in Volume 5 of the 2006 IPCC Guidelines | IPCC
615027 | 6C - Waste Incineration | 4.C - Incineration and Open Burning of Waste | CARBON DIOXIDE | 2006 IPCC default | Fossil carbon fraction in % of total carbon content | Incineration and open burning of waste | for Clinical Waste Incineration in controlled facilities; open burning in open air, open dumps |  |  |  | 40 | % | Equation 5.1 of Chapter 5, Volume 5 of 2006 Guidelines | 4C1 and 4C2 | GPG2000, Lead Authors of the 2006 IPCC Guidelines, expert judgment | Table 5.2 p 5.18, Chapter 5 in Volume 5 of the 2006 IPCC Guidelines | IPCC
615028 | 6C - Waste Incineration | 4.C - Incineration and Open Burning of Waste | CARBON DIOXIDE | 2006 IPCC default | Fossil carbon fraction in % of total carbon content | Incineration and open burning of waste | for fossil liquid waste Incineration in controlled facilities; open burning in open air, open dumps |  |  |  | 100 | % | Equation 5.3 of Chapter 5, Volume 5 of 2006 Guidelines | 4C1 and 4C2 | GPG2000, Lead Authors of the 2006 IPCC Guidelines, expert judgment by authors of IPCC Good Practice Guidance and Uncertainty Management for National Greenhouse Gas Inventories | Table 5.2 p 5.18, Chapter 5 in Volume 5 of the 2006 IPCC Guidelines `IPCC Good Practice Guidance and Uncertainty Management in National Greenhouse Gas Inventories (Table 5.6 on Page 5.29) | IPCC
615029 | 6C - Waste Incineration | 4.C.1 - Waste Incineration | METHANE | Other (e.g. compiled) | CH4 emission factor for waste oil | Incineration of waste oil | It will be specified whether it is continuous, semi-continuous or batch type incineration | Japan |  |  | 0.56 | g CH4/t wet weight | This figure can be used to estimate emissions using Equation 5.4 of Chapter 5, Volume 5 of 2006 Guidelines. Note that the unit of this emission factor (g CH4/ tonne wet weight) is different from other emission factors for CH4 under this category given in Table 5.3 in page 5.20 of Volume 5 (kg/Gg waste incinerated on a wet weight basis). | 4C1 Waste Incineration | GIO (2005). National Greenhouse Gas Inventory Report of JAPAN. Ministry of the Environment/ Japan Greenhouse Gas Inventory Office of Japan (GIO) / Center for Global Environmental Research (CGER) / National Institute for Environmental Studies (NIES). | p.5.20, Chapter 5 in Volume 5 of the 2006 IPCC Guidelines | IPCC
615030 | 6C - Waste Incineration | 4.C.1 - Waste Incineration | METHANE | Other (e.g. compiled) | CH4 emission factor for sludge | Incineration of sludge | It will be specified whether it is continuous, semi-continuous or batch type incineration | Japan |  |  | 9.7 | g CH4/t wet weight | This figure can be used to estimate emissions using Equation 5.4 of Chapter 5, Volume 5 of 2006 Guidelines. Note that the unit of this emission factor (g CH4/ tonne wet weight) is different from other emission factors for CH4 under this category given in Table 5.3 in page 5.20 of Volume 5 (kg/Gg waste incinerated on a wet weight basis). | 4C1 Waste Incineration | GIO (2005). National Greenhouse Gas Inventory Report of JAPAN. Ministry of the Environment/ Japan Greenhouse Gas Inventory Office of Japan (GIO) / Center for Global Environmental Research (CGER) / National Institute for Environmental Studies (NIES). | p.5.20, Chapter 5 in Volume 5 of the 2006 IPCC Guidelines | IPCC
615031 | 6C - Waste Incineration | 4.C.1 - Waste Incineration | METHANE | Other (e.g. compiled) | CH4 emission factor | Incineration of MSW | Continuous incineration - stoker | Japan |  |  | 0.2 | kg/Gg waste wet weight | Equation 5.4 of Chapter 5, Volume 5 of 2006 Guidelines | 4C1 Waste Incineration | GIO (2004). National Greenhouse Gas Inventory Report of JAPAN. Ministry of the Environment/ Japan Greenhouse Gas Inventory Office of Japan (GIO) / Center for Global Environmental Research (CGER) / National Institute for Environmental Studies (NIES). October 2004. | Table 5.3 p.5.20, Chapter 5 in Volume 5 of the 2006 IPCC Guidelines | IPCC
615032 | 6C - Waste Incineration | 4.C.1 - Waste Incineration | METHANE | Other (e.g. compiled) | CH4 emission factor | Incineration of MSW | Continuous incineration - fluidised bed | Japan |  |  | ~0 | kg/Gg waste wet weight | Equation 5.4 of Chapter 5, Volume 5 of 2006 Guidelines | 4C1 Waste Incineration | GIO (2004). National Greenhouse Gas Inventory Report of JAPAN. Ministry of the Environment/ Japan Greenhouse Gas Inventory Office of Japan (GIO) / Center for Global Environmental Research (CGER) / National Institute for Environmental Studies (NIES). October 2004. | Table 5.3 p.5.20, Chapter 5 in Volume 5 of the 2006 IPCC Guidelines | IPCC
615033 | 6C - Waste Incineration | 4.C.1 - Waste Incineration | METHANE | Other (e.g. compiled) | CH4 emission factor | Incineration of MSW | Semi-continuous incineration - stoker | Japan |  |  | 6 | kg/Gg waste wet weight | Equation 5.4 of Chapter 5, Volume 5 of 2006 Guidelines | 4C1 Waste Incineration | GIO (2004). National Greenhouse Gas Inventory Report of JAPAN. Ministry of the Environment/ Japan Greenhouse Gas Inventory Office of Japan (GIO) / Center for Global Environmental Research (CGER) / National Institute for Environmental Studies (NIES). October 2004. | Table 5.3 p.5.20, Chapter 5 in Volume 5 of the 2006 IPCC Guidelines | IPCC
615034 | 6C - Waste Incineration | 4.C.1 - Waste Incineration | METHANE | Other (e.g. compiled) | CH4 emission factor | Incineration of MSW | Semi-continuous incineration - fluidised bed | Japan |  |  | 188 | kg/Gg waste wet weight | Equation 5.4 of Chapter 5, Volume 5 of 2006 Guidelines | 4C1 Waste Incineration | GIO (2004). National Greenhouse Gas Inventory Report of JAPAN. Ministry of the Environment/ Japan Greenhouse Gas Inventory Office of Japan (GIO) / Center for Global Environmental Research (CGER) / National Institute for Environmental Studies (NIES). October 2004. | Table 5.3 p.5.20, Chapter 5 in Volume 5 of the 2006 IPCC Guidelines | IPCC
615035 | 6C - Waste Incineration | 4.C.1 - Waste Incineration | METHANE | Other (e.g. compiled) | CH4 emission factor | Incineration of MSW | Batch type incineration - stoker | Japan |  |  | 60 | kg/Gg waste wet weight | Equation 5.4 of Chapter 5, Volume 5 of 2006 Guidelines | 4C1 Waste Incineration | GIO (2004). National Greenhouse Gas Inventory Report of JAPAN. Ministry of the Environment/ Japan Greenhouse Gas Inventory Office of Japan (GIO) / Center for Global Environmental Research (CGER) / National Institute for Environmental Studies (NIES). October 2004. | Table 5.3 p.5.20, Chapter 5 in Volume 5 of the 2006 IPCC Guidelines | IPCC
615036 | 6C - Waste Incineration | 4.C.1 - Waste Incineration | METHANE | Other (e.g. compiled) | CH4 emission factor | Incineration of MSW | Batch type incineration - fluidised bed | Japan |  |  | 237 | kg/Gg waste wet weight | Equation 5.4 of Chapter 5, Volume 5 of 2006 Guidelines | 4C1 Waste Incineration | GIO (2004). National Greenhouse Gas Inventory Report of JAPAN. Ministry of the Environment/ Japan Greenhouse Gas Inventory Office of Japan (GIO) / Center for Global Environmental Research (CGER) / National Institute for Environmental Studies (NIES). October 2004. | Table 5.3 p.5.20, Chapter 5 in Volume 5 of the 2006 IPCC Guidelines | IPCC
615037 | 6C - Waste Incineration | 4.C.2 - Open Burning of Waste | METHANE | 2006 IPCC default | CH4 emission factor | Open burning of MSW | Open burning of waste |  |  |  | 6500 | g/ton MSW wet weight | Equation 5.4 of Chapter 5, Volume 5 of 2006 Guidelines | 4C2 Open Burning of Waste | USEPA (2001). US-EPA Emission Inventory Improvement Program. Volume III Chapter 16 Open Burning. United States Environmental Protection Agency (USEPA). http://www.epa.gov/ttn/chief/eiip/techreport/volume03/iii16_apr2001.pdf | p.5.20, Chapter 5 in Volume 5 of the 2006 IPCC Guidelines | IPCC
615038 | 6C - Waste Incineration | 4.C.1 - Waste Incineration | NITROUS OXIDE | Other (e.g. compiled) | N2O emission factor | Incineration of MSW | Continuous incineration - stoker | Japan |  |  | 47 | g N2O/t MSW incinerated on a wet weight basis | Equation 5.5 of Chapter 5, Volume 5 of 2006 Guidelines | 4C1 Waste Incineration | GIO (2005). National Greenhouse Gas Inventory Report of JAPAN. Ministry of the Environment/ Japan Greenhouse Gas Inventory Office of Japan (GIO) / Center for Global Environmental Research (CGER) / National Institute for Environmental Studies (NIES). | Table 5.4 p.5.21, Chapter 5 in Volume 5 of the 2006 IPCC Guidelines | IPCC
615039 | 6C - Waste Incineration | 4.C.1 - Waste Incineration | NITROUS OXIDE | Other (e.g. compiled) | N2O emission factor | Incineration of MSW | Continuous incineration - fluidised bed | Japan |  |  | 67 | g N2O/t MSW incinerated on a wet weight basis | Equation 5.5 of Chapter 5, Volume 5 of 2006 Guidelines | 4C1 Waste Incineration | GIO (2005). National Greenhouse Gas Inventory Report of JAPAN. Ministry of the Environment/ Japan Greenhouse Gas Inventory Office of Japan (GIO) / Center for Global Environmental Research (CGER) / National Institute for Environmental Studies (NIES). | Table 5.4 p.5.21, Chapter 5 in Volume 5 of the 2006 IPCC Guidelines | IPCC
615040 | 6C - Waste Incineration | 4.C.1 - Waste Incineration | NITROUS OXIDE | Other (e.g. compiled) | N2O emission factor | Incineration of MSW | Semi-continuous incineration - stoker | Japan |  |  | 41 | g N2O/t MSW incinerated on a wet weight basis | Equation 5.5 of Chapter 5, Volume 5 of 2006 Guidelines | 4C1 Waste Incineration | GIO (2005). National Greenhouse Gas Inventory Report of JAPAN. Ministry of the Environment/ Japan Greenhouse Gas Inventory Office of Japan (GIO) / Center for Global Environmental Research (CGER) / National Institute for Environmental Studies (NIES). | Table 5.4 p.5.21, Chapter 5 in Volume 5 of the 2006 IPCC Guidelines | IPCC
615041 | 6C - Waste Incineration | 4.C.1 - Waste Incineration | NITROUS OXIDE | Other (e.g. compiled) | N2O emission factor | Incineration of MSW | Semi-continuous incineration - fluidised bed | Japan |  |  | 68 | g N2O/t MSW incinerated on a wet weight basis | Equation 5.5 of Chapter 5, Volume 5 of 2006 Guidelines | 4C1 Waste Incineration | GIO (2005). National Greenhouse Gas Inventory Report of JAPAN. Ministry of the Environment/ Japan Greenhouse Gas Inventory Office of Japan (GIO) / Center for Global Environmental Research (CGER) / National Institute for Environmental Studies (NIES). | Table 5.4 p.5.21, Chapter 5 in Volume 5 of the 2006 IPCC Guidelines | IPCC
615042 | 6C - Waste Incineration | 4.C.1 - Waste Incineration | NITROUS OXIDE | Other (e.g. compiled) | N2O emission factor | Incineration of MSW | Batch type incineration - stoker | Japan |  |  | 56 | g N2O/t MSW incinerated on a wet weight basis | Equation 5.5 of Chapter 5, Volume 5 of 2006 Guidelines | 4C1 Waste Incineration | GIO (2005). National Greenhouse Gas Inventory Report of JAPAN. Ministry of the Environment/ Japan Greenhouse Gas Inventory Office of Japan (GIO) / Center for Global Environmental Research (CGER) / National Institute for Environmental Studies (NIES). | Table 5.4 p.5.21, Chapter 5 in Volume 5 of the 2006 IPCC Guidelines | IPCC
615043 | 6C - Waste Incineration | 4.C.1 - Waste Incineration | NITROUS OXIDE | Other (e.g. compiled) | N2O emission factor | Incineration of MSW | Batch type incineration - fluidised bed | Japan |  |  | 221 | g N2O/t MSW incinerated on a wet weight basis | Equation 5.5 of Chapter 5, Volume 5 of 2006 Guidelines | 4C1 Waste Incineration | GIO (2005). National Greenhouse Gas Inventory Report of JAPAN. Ministry of the Environment/ Japan Greenhouse Gas Inventory Office of Japan (GIO) / Center for Global Environmental Research (CGER) / National Institute for Environmental Studies (NIES). | Table 5.4 p.5.21, Chapter 5 in Volume 5 of the 2006 IPCC Guidelines | IPCC
615044 | 6C - Waste Incineration | 4.C.1 - Waste Incineration | NITROUS OXIDE | Other (e.g. compiled) | N2O emission factor | Incineration of MSW |  | Germany |  |  | 8 | g N2O/t MSW incinerated on a wet weight basis | Equation 5.5 of Chapter 5, Volume 5 of 2006 Guidelines | 4C1 Waste Incineration |  | Table 5.4 p.5.21, Chapter 5 in Volume 5 of the 2006 IPCC Guidelines | IPCC
615045 | 6C - Waste Incineration | 4.C.1 - Waste Incineration | NITROUS OXIDE | Other (e.g. compiled) | N2O emission factor | Incineration of MSW |  | Netherlands |  |  | 20 | g N2O/t MSW incinerated on a wet weight basis | Equation 5.5 of Chapter 5, Volume 5 of 2006 Guidelines | 4C1 Waste Incineration | Spakman, J., van Loon, M.M.J., van der Auweraert, R.J.K., Gielen, D.J., Olivier, J.G.J. and Zonneveld, E.A. (2004). Method for calculating greenhouse gas emissions. Emission Registration Series/Environmental Monitor No. 37b, MinVROM. The Hague 2003. | Table 5.4 p.5.21, Chapter 5 in Volume 5 of the 2006 IPCC Guidelines | IPCC
615046 | 6C - Waste Incineration | 4.C.1 - Waste Incineration | NITROUS OXIDE | Other (e.g. compiled) | N2O emission factor | Incineration of MSW |  | Austria |  |  | 12 | g N2O/t MSW incinerated on a wet weight basis | Equation 5.5 of Chapter 5, Volume 5 of 2006 Guidelines | 4C1 Waste Incineration | Anderl, M., Halper, D., Kurzweil, A., Poupa S., Wappel, D., Weiss, P. and Wieser M. (2004). Austria`s National Inventory Report 2004: Submission under the United Nations Framework Convention on Climate Change. | Table 5.4 p.5.21, Chapter 5 in Volume 5 of the 2006 IPCC Guidelines | IPCC
615047 | 6C - Waste Incineration | 4.C.1 - Waste Incineration | NITROUS OXIDE | Other (e.g. compiled) | N2O emission factor | Incineration of industrial waste | Waste paper, waste wood | Japan |  |  | 10 | g N2O/t MSW incinerated on a wet weight basis | Equation 5.5 of Chapter 5, Volume 5 of 2006 Guidelines | 4C1 Waste Incineration | GIO (2005). National Greenhouse Gas Inventory Report of JAPAN. Ministry of the Environment/ Japan Greenhouse Gas Inventory Office of Japan (GIO) / Center for Global Environmental Research (CGER) / National Institute for Environmental Studies (NIES). | Table 5.5 p.5.21, Chapter 5 in Volume 5 of the 2006 IPCC Guidelines | IPCC
615048 | 6C - Waste Incineration | 4.C.1 - Waste Incineration | NITROUS OXIDE | Other (e.g. compiled) | N2O emission factor | Incineration of industrial waste | Waste oil | Japan |  |  | 9.8 | g N2O/t MSW incinerated on a wet weight basis | Equation 5.5 of Chapter 5, Volume 5 of 2006 Guidelines | 4C1 Waste Incineration | GIO (2005). National Greenhouse Gas Inventory Report of JAPAN. Ministry of the Environment/ Japan Greenhouse Gas Inventory Office of Japan (GIO) / Center for Global Environmental Research (CGER) / National Institute for Environmental Studies (NIES). | Table 5.5 p.5.21, Chapter 5 in Volume 5 of the 2006 IPCC Guidelines | IPCC
615049 | 6C - Waste Incineration | 4.C.1 - Waste Incineration | NITROUS OXIDE | Other (e.g. compiled) | N2O emission factor | Incineration of industrial waste | waste plastics | Japan |  |  | 170 | g N2O/t MSW incinerated on a wet weight basis | Equation 5.5 of Chapter 5, Volume 5 of 2006 Guidelines | 4C1 Waste Incineration | GIO (2005). National Greenhouse Gas Inventory Report of JAPAN. Ministry of the Environment/ Japan Greenhouse Gas Inventory Office of Japan (GIO) / Center for Global Environmental Research (CGER) / National Institute for Environmental Studies (NIES). | Table 5.5 p.5.21, Chapter 5 in Volume 5 of the 2006 IPCC Guidelines | IPCC
615050 | 6C - Waste Incineration | 4.C.1 - Waste Incineration | NITROUS OXIDE | Other (e.g. compiled) | N2O emission factor | Incineration of industrial waste | sludge (except sewage sludge) | Japan |  |  | 450 | g N2O/t MSW incinerated on a wet weight basis | Equation 5.5 of Chapter 5, Volume 5 of 2006 Guidelines | 4C1 Waste Incineration | GIO (2005). National Greenhouse Gas Inventory Report of JAPAN. Ministry of the Environment/ Japan Greenhouse Gas Inventory Office of Japan (GIO) / Center for Global Environmental Research (CGER) / National Institute for Environmental Studies (NIES). | Table 5.5 p.5.21, Chapter 5 in Volume 5 of the 2006 IPCC Guidelines | IPCC
615051 | 6C - Waste Incineration | 4.C.1 - Waste Incineration | NITROUS OXIDE | Other (e.g. compiled) | N2O emission factor | Incineration of industrial waste | dehydrated sewage sludge | Japan |  |  | 900 | g N2O/t MSW incinerated on a wet weight basis | Equation 5.5 of Chapter 5, Volume 5 of 2006 Guidelines | 4C1 Waste Incineration | GIO (2005). National Greenhouse Gas Inventory Report of JAPAN. Ministry of the Environment/ Japan Greenhouse Gas Inventory Office of Japan (GIO) / Center for Global Environmental Research (CGER) / National Institute for Environmental Studies (NIES). | Table 5.5 p.5.21, Chapter 5 in Volume 5 of the 2006 IPCC Guidelines | IPCC
615052 | 6C - Waste Incineration | 4.C.1 - Waste Incineration | NITROUS OXIDE | Other (e.g. compiled) | N2O emission factor | Incineration of industrial waste | high molecular weight flocculant | Japan |  | fluidised bed incinerator at normal temperature | 1508 | g N2O/t MSW incinerated on a wet weight basis | Equation 5.5 of Chapter 5, Volume 5 of 2006 Guidelines | 4C1 Waste Incineration | GIO (2005). National Greenhouse Gas Inventory Report of JAPAN. Ministry of the Environment/ Japan Greenhouse Gas Inventory Office of Japan (GIO) / Center for Global Environmental Research (CGER) / National Institute for Environmental Studies (NIES). | Table 5.5 p.5.21, Chapter 5 in Volume 5 of the 2006 IPCC Guidelines | IPCC
615053 | 6C - Waste Incineration | 4.C.1 - Waste Incineration | NITROUS OXIDE | Other (e.g. compiled) | N2O emission factor | Incineration of industrial waste | high molecular weight flocculant | Japan |  | fluidised bed incinerator at high temperature | 645 | g N2O/t MSW incinerated on a wet weight basis | Equation 5.5 of Chapter 5, Volume 5 of 2006 Guidelines | 4C1 Waste Incineration | GIO (2005). National Greenhouse Gas Inventory Report of JAPAN. Ministry of the Environment/ Japan Greenhouse Gas Inventory Office of Japan (GIO) / Center for Global Environmental Research (CGER) / National Institute for Environmental Studies (NIES). | Table 5.5 p.5.21, Chapter 5 in Volume 5 of the 2006 IPCC Guidelines | IPCC
615054 | 6C - Waste Incineration | 4.C.1 - Waste Incineration | NITROUS OXIDE | Other (e.g. compiled) | N2O emission factor | Incineration of industrial waste | high molecular weight flocculant | Japan |  | multiple hearth | 882 | g N2O/t MSW incinerated on a wet weight basis | Equation 5.5 of Chapter 5, Volume 5 of 2006 Guidelines | 4C1 Waste Incineration | GIO (2005). National Greenhouse Gas Inventory Report of JAPAN. Ministry of the Environment/ Japan Greenhouse Gas Inventory Office of Japan (GIO) / Center for Global Environmental Research (CGER) / National Institute for Environmental Studies (NIES). | Table 5.5 p.5.21, Chapter 5 in Volume 5 of the 2006 IPCC Guidelines | IPCC
615055 | 6C - Waste Incineration | 4.C.1 - Waste Incineration | NITROUS OXIDE | Other (e.g. compiled) | N2O emission factor | Incineration of industrial waste | other flocculant | Japan |  |  | 882 | g N2O/t MSW incinerated on a wet weight basis | Equation 5.5 of Chapter 5, Volume 5 of 2006 Guidelines | 4C1 Waste Incineration | GIO (2005). National Greenhouse Gas Inventory Report of JAPAN. Ministry of the Environment/ Japan Greenhouse Gas Inventory Office of Japan (GIO) / Center for Global Environmental Research (CGER) / National Institute for Environmental Studies (NIES). | Table 5.5 p.5.21, Chapter 5 in Volume 5 of the 2006 IPCC Guidelines | IPCC
615056 | 6C - Waste Incineration | 4.C.1 - Waste Incineration | NITROUS OXIDE | Other (e.g. compiled) | N2O emission factor | Incineration of industrial waste | lime sludge | Japan |  |  | 294 | g N2O/t MSW incinerated on a wet weight basis | Equation 5.5 of Chapter 5, Volume 5 of 2006 Guidelines | 4C1 Waste Incineration | GIO (2005). National Greenhouse Gas Inventory Report of JAPAN. Ministry of the Environment/ Japan Greenhouse Gas Inventory Office of Japan (GIO) / Center for Global Environmental Research (CGER) / National Institute for Environmental Studies (NIES). | Table 5.5 p.5.21, Chapter 5 in Volume 5 of the 2006 IPCC Guidelines | IPCC
615057 | 6C - Waste Incineration | 4.C.1 - Waste Incineration | NITROUS OXIDE | Other (e.g. compiled) | N2O emission factor | Incineration of industrial waste | sewage sludge | Germany |  |  | 990 | g N2O/t MSW incinerated on a dry weight basis | Equation 5.5 of Chapter 5, Volume 5 of 2006 Guidelines | 4C1 Waste Incineration |  | Table 5.5 p.5.21, Chapter 5 in Volume 5 of the 2006 IPCC Guidelines | IPCC
615058 | 6C - Waste Incineration | 4.C.1 - Waste Incineration | NITROUS OXIDE | Other (e.g. compiled) | N2O emission factor | Incineration of industrial waste | industrial waste | Germany |  |  | 420 | g N2O/t MSW incinerated on a dry weight basis | Equation 5.5 of Chapter 5, Volume 5 of 2006 Guidelines | 4C1 Waste Incineration |  | Table 5.5 p.5.21, Chapter 5 in Volume 5 of the 2006 IPCC Guidelines | IPCC
615059 | 6C - Waste Incineration | 4.C.1 - Waste Incineration | NITROUS OXIDE | 2006 IPCC default | N2O emission factor | Incineration of MSW | continuous and semi-continuous incinerators |  |  | wet weight | 50 | g N2O /tonne waste | Equation 5.5 of Chapter 5, Volume 5 of 2006 Guidelines | 4C1 Waste Incineration | GPG2000, Lead Authors of the 2006 IPCC Guidelines, expert judgment | Table 5.6 p.5.22, Chapter 5 in Volume 5 of the 2006 IPCC Guidelines | IPCC
615060 | 6C - Waste Incineration | 4.C.1 - Waste Incineration | NITROUS OXIDE | 2006 IPCC default | N2O emission factor | Incineration of MSW | batch-type incinerators |  |  | wet weight | 60 | g N2O /tonne waste | Equation 5.5 of Chapter 5, Volume 5 of 2006 Guidelines | 4C1 Waste Incineration | GPG2000, Lead Authors of the 2006 IPCC Guidelines, expert judgment | Table 5.6 p.5.22, Chapter 5 in Volume 5 of the 2006 IPCC Guidelines | IPCC
615061 | 6C - Waste Incineration | 4.C.2 - Open Burning of Waste | NITROUS OXIDE | 2006 IPCC default | N2O emission factor | Open burning of MSW | open burning |  |  | dry weight | 150 | g N2O /tonne waste | Equation 5.5 of Chapter 5, Volume 5 of 2006 Guidelines | 4C2 Open Burning of Waste | GPG2000, Lead Authors of the 2006 IPCC Guidelines, expert judgment | Table 5.6 p.5.22, Chapter 5 in Volume 5 of the 2006 IPCC Guidelines | IPCC
615062 | 6C - Waste Incineration | 4.C.1 - Waste Incineration | NITROUS OXIDE | 2006 IPCC default | N2O emission factor | Incineration of Industrial Waste | all types of incinerators |  |  | wet weight | 100 | g N2O /tonne waste | Equation 5.5 of Chapter 5, Volume 5 of 2006 Guidelines | 4C1 Waste Incineration | GPG2000, Lead Authors of the 2006 IPCC Guidelines, expert judgment | Table 5.6 p.5.22, Chapter 5 in Volume 5 of the 2006 IPCC Guidelines | IPCC
615063 | 6C - Waste Incineration | 4.C.1 - Waste Incineration | NITROUS OXIDE | 2006 IPCC default | N2O emission factor | Incineration of sludge - excep for sewage sludge | all types of incinerators |  |  | wet weight | 450 | g N2O /tonne waste | Equation 5.5 of Chapter 5, Volume 5 of 2006 Guidelines | 4C1 Waste Incineration | GPG2000, Lead Authors of the 2006 IPCC Guidelines, expert judgment | Table 5.6 p.5.22, Chapter 5 in Volume 5 of the 2006 IPCC Guidelines | IPCC
615064 | 6C - Waste Incineration | 4.C.1 - Waste Incineration | NITROUS OXIDE | 2006 IPCC default | N2O emission factor | Incineration of sewage sludge | incinerators |  |  | dry weight | 990 | g N2O /tonne waste | Equation 5.5 of Chapter 5, Volume 5 of 2006 Guidelines | 4C1 Waste Incineration | GPG2000, Lead Authors of the 2006 IPCC Guidelines, expert judgment | Table 5.6 p.5.22, Chapter 5 in Volume 5 of the 2006 IPCC Guidelines | IPCC
615065 | 6C - Waste Incineration | 4.C.1 - Waste Incineration | NITROUS OXIDE | 2006 IPCC default | N2O emission factor | Incineration of sewage sludge | incinerators |  |  | wet weight | 900 | g N2O /tonne waste | Equation 5.5 of Chapter 5, Volume 5 of 2006 Guidelines | 4C1 Waste Incineration | GPG2000, Lead Authors of the 2006 IPCC Guidelines, expert judgment | Table 5.6 p.5.22, Chapter 5 in Volume 5 of the 2006 IPCC Guidelines | IPCC
615066 | 6A - Solid Waste Disposal on Land | 4.A - Solid Waste Disposal | METHANE | 2006 IPCC default | MCF (methane correction factor) by SWDS classification | Managed- semi-anaerobic | must have controlled placement of waste will include all of the following: permeable cover material, leachate draining system, regulating pondage, gas ventilation system |  |  |  | 0.5 | fraction | Equation 3.2 in Chapter 3 of Volume 5, 2006 IPCC Guidelines | IPCC 2006 Waste model, MCF tab |  | Table 3.1, p.3.14 of 2006 IPCC Guidelines | IPCC
615067 | 6A - Solid Waste Disposal on Land | 4.A - Solid Waste Disposal | METHANE | 2006 IPCC default | Fraction of Degradable organic carbon which decomposes - DOCf |  | under the assumption that the SWDS environment is anaerobic and the DOC values include lignin |  |  |  | 0.5 | fraction | Equation 3.2 in Chapter 3 of Volume 5, 2006 IPCC Guidelines | IPCC 2006 Waste model, Parameters tab |  | p. 3.13 of 2006 IPCC Guidelines | IPCC
615068 | 6A - Solid Waste Disposal on Land | 4.A - Solid Waste Disposal | METHANE | 2006 IPCC default | k (methane generation rate) |  | Paper/textiles | Boreal and Temperate (MAT = 20C), Dry (MAP/PET less than 1) |  | Slowly degrading waste | 0.04 | 1/year | Equation 3.4 and Equation 3.5 in Chapter 3 of Volume 5, 2006 IPCC Guidelines | IPCC 2006 Waste model, Parameters tab | Oonk and Boom (1995), IPCC (2000), Brown et al. (1999) | table 3.3, p. 3.17 of 2006 IPCC Guidelines | IPCC
615069 | 6A - Solid Waste Disposal on Land | 4.A - Solid Waste Disposal | METHANE | 2006 IPCC default | k (methane generation rate) |  | wood/straw waste | Boreal and Temperate (MAT = 20C), Dry (MAP/PET less than 1) |  | Slowly degrading waste | 0.02 | 1/year | Equation 3.4 and Equation 3.5 in Chapter 3 of Volume 5, 2006 IPCC Guidelines | IPCC 2006 Waste model, Parameters tab | Oonk and Boom (1995), IPCC (2000), Environment Canada (2003), Levelton (1991) | table 3.3, p. 3.17 of 2006 IPCC Guidelines | IPCC
615070 | 6A - Solid Waste Disposal on Land | 4.A - Solid Waste Disposal | METHANE | 2006 IPCC default | k (methane generation rate) |  | Other (non-food) organic putrescible/garden and park waste | Boreal and Temperate (MAT = 20C), Dry (MAP/PET less than 1) |  |  | 0.05 | 1/year | Equation 3.4 and Equation 3.5 in Chapter 3 of Volume 5, 2006 IPCC Guidelines | IPCC 2006 Waste model, Parameters tab |  | table 3.3, p. 3.17 of 2006 IPCC Guidelines | IPCC
615071 | 6A - Solid Waste Disposal on Land | 4.A - Solid Waste Disposal | METHANE | 2006 IPCC default | k (methane generation rate) |  | Food waste/ sewage sludge | Boreal and Temperate (MAT = 20C), Dry (MAP/PET less than 1) |  |  | 0.06 | 1/year | Equation 3.4 and Equation 3.5 in Chapter 3 of Volume 5, 2006 IPCC Guidelines | IPCC 2006 Waste model, Parameters tab |  | table 3.3, p. 3.17 of 2006 IPCC Guidelines | IPCC
615072 | 6A - Solid Waste Disposal on Land | 4.A - Solid Waste Disposal | METHANE | 2006 IPCC default | k (methane generation rate) |  | Bulk waste | Boreal and Temperate (MAT = 20C), Dry (MAP/PET less than 1) |  |  | 0.05 | 1/year | Equation 3.4 and Equation 3.5 in Chapter 3 of Volume 5, 2006 IPCC Guidelines | IPCC 2006 Waste model, Parameters tab |  | table 3.3, p. 3.17 of 2006 IPCC Guidelines | IPCC
615073 | 6A - Solid Waste Disposal on Land | 4.A - Solid Waste Disposal | METHANE | 2006 IPCC default | k (methane generation rate) |  | paper/textiles | Boreal and Temperate (MAT = 20C), Wet (MAP/PET greater than 1) |  |  | 0.06 | 1/year | Equation 3.4 and Equation 3.5 in Chapter 3 of Volume 5, 2006 IPCC Guidelines | IPCC 2006 Waste model, Parameters tab | Oonk and Boom (1995), and Brown et al. (1999) | table 3.3, p. 3.17 of 2006 IPCC Guidelines | IPCC
615074 | 6A - Solid Waste Disposal on Land | 4.A - Solid Waste Disposal | METHANE | 2006 IPCC default | k (methane generation rate) |  | wood/straw waste | Boreal and Temperate (MAT = 20C), Wet (MAP/PET greater than 1) |  |  | 0.03 | 1/year | Equation 3.4 and Equation 3.5 in Chapter 3 of Volume 5, 2006 IPCC Guidelines | IPCC 2006 Waste model, Parameters tab |  | table 3.3, p. 3.17 of 2006 IPCC Guidelines | IPCC
615075 | 6A - Solid Waste Disposal on Land | 4.A - Solid Waste Disposal | METHANE | 2006 IPCC default | k (methane generation rate) |  | other (non-food organic putrescible/garden and park waste | Boreal and Temperate (MAT = 20C), Wet (MAP/PET greater than 1) |  |  | 0.1 | 1/year | Equation 3.4 and Equation 3.5 in Chapter 3 of Volume 5, 2006 IPCC Guidelines | IPCC 2006 Waste model, Parameters tab | RIVM (2004) | table 3.3, p. 3.17 of 2006 IPCC Guidelines | IPCC
615076 | 6A - Solid Waste Disposal on Land | 4.A - Solid Waste Disposal | METHANE | 2006 IPCC default | k (methane generation rate) |  | food waste/ sewage sludge | Boreal and Temperate (MAT = 20C), Wet (MAP/PET greater than 1) |  |  | 0.185 | 1/year | Equation 3.4 and Equation 3.5 in Chapter 3 of Volume 5, 2006 IPCC Guidelines | IPCC 2006 Waste model, Parameters tab | Oonk and Boom (1995), IPCC (2000), Attenborough et al (2002) | table 3.3, p. 3.17 of 2006 IPCC Guidelines | IPCC
615077 | 6A - Solid Waste Disposal on Land | 4.A - Solid Waste Disposal | METHANE | 2006 IPCC default | k (methane generation rate) |  | bulk | Boreal and Temperate (MAT = 20C), Wet (MAP/PET greater than 1) |  |  | 0.09 | 1/year | Equation 3.4 and Equation 3.5 in Chapter 3 of Volume 5, 2006 IPCC Guidelines | IPCC 2006 Waste model, Parameters tab | RIVM (2004) | table 3.3, p. 3.17 of 2006 IPCC Guidelines | IPCC
615078 | 6A - Solid Waste Disposal on Land | 4.A - Solid Waste Disposal | METHANE | 2006 IPCC default | k (methane generation rate) |  | paper/textiles | Tropical (Mat greater than 20C) and Dry (MAP less than 1000 mm) |  |  | 0.045 | 1/year | Equation 3.4 and Equation 3.5 in Chapter 3 of Volume 5, 2006 IPCC Guidelines | IPCC 2006 Waste model, Parameters tab |  | table 3.3, p. 3.17 of 2006 IPCC Guidelines | IPCC
615079 | 6A - Solid Waste Disposal on Land | 4.A - Solid Waste Disposal | METHANE | 2006 IPCC default | k (methane generation rate) |  | wood/straw waste | Tropical (Mat greater than 20C) and Dry (MAP less than 1000 mm) |  |  | 0.025 | 1/year | Equation 3.4 and Equation 3.5 in Chapter 3 of Volume 5, 2006 IPCC Guidelines | IPCC 2006 Waste model, Parameters tab |  | table 3.3, p. 3.17 of 2006 IPCC Guidelines | IPCC
615080 | 6A - Solid Waste Disposal on Land | 4.A - Solid Waste Disposal | METHANE | 2006 IPCC default | k (methane generation rate) |  | other (non-food organic putrescible/garden and park waste | Tropical (Mat greater than 20C) and Dry (MAP less than 1000 mm) |  |  | 0.065 | 1/year | Equation 3.4 and Equation 3.5 in Chapter 3 of Volume 5, 2006 IPCC Guidelines | IPCC 2006 Waste model, Parameters tab |  | table 3.3, p. 3.17 of 2006 IPCC Guidelines | IPCC
615081 | 6A - Solid Waste Disposal on Land | 4.A - Solid Waste Disposal | METHANE | 2006 IPCC default | k (methane generation rate) |  | food waste/ sewage sludge | Tropical (Mat greater than 20C) and Dry (MAP less than 1000 mm) |  |  | 0.085 | 1/year | Equation 3.4 and Equation 3.5 in Chapter 3 of Volume 5, 2006 IPCC Guidelines | IPCC 2006 Waste model, Parameters tab |  | table 3.3, p. 3.17 of 2006 IPCC Guidelines | IPCC
615082 | 6A - Solid Waste Disposal on Land | 4.A - Solid Waste Disposal | METHANE | 2006 IPCC default | k (methane generation rate) |  | bulk | Tropical (Mat greater than 20C) and Dry (MAP less than 1000 mm) |  |  | 0.065 | 1/year | Equation 3.4 and Equation 3.5 in Chapter 3 of Volume 5, 2006 IPCC Guidelines | IPCC 2006 Waste model, Parameters tab |  | table 3.3, p. 3.17 of 2006 IPCC Guidelines | IPCC
615083 | 6A - Solid Waste Disposal on Land | 4.A - Solid Waste Disposal | METHANE | 2006 IPCC default | k (methane generation rate) |  | paper/textiles | Tropical (Mat greater than 20C) and Wet (MAP greater than, or equal to, 1000 mm) |  |  | 0.07 | 1/year | Equation 3.4 and Equation 3.5 in Chapter 3 of Volume 5, 2006 IPCC Guidelines | IPCC 2006 Waste model, Parameters tab |  | table 3.3, p. 3.17 of 2006 IPCC Guidelines | IPCC
615084 | 6A - Solid Waste Disposal on Land | 4.A - Solid Waste Disposal | METHANE | 2006 IPCC default | k (methane generation rate) |  | wood/straw waste | Tropical (Mat greater than 20C) and Wet (MAP greater than, or equal to, 1000 mm) |  |  | 0.035 | 1/year | Equation 3.4 and Equation 3.5 in Chapter 3 of Volume 5, 2006 IPCC Guidelines | IPCC 2006 Waste model, Parameters tab |  | table 3.3, p. 3.17 of 2006 IPCC Guidelines | IPCC
615085 | 6A - Solid Waste Disposal on Land | 4.A - Solid Waste Disposal | METHANE | 2006 IPCC default | k (methane generation rate) |  | other (non-food organic putrescible/garden and park waste | Tropical (Mat greater than 20C) and Wet (MAP greater than, or equal to, 1000 mm) |  |  | 0.17 | 1/year | Equation 3.4 and Equation 3.5 in Chapter 3 of Volume 5, 2006 IPCC Guidelines | IPCC 2006 Waste model, Parameters tab |  | table 3.3, p. 3.17 of 2006 IPCC Guidelines | IPCC
615086 | 6A - Solid Waste Disposal on Land | 4.A - Solid Waste Disposal | METHANE | 2006 IPCC default | k (methane generation rate) |  | food waste/ sewage sludge | Tropical (Mat greater than 20C) and Wet (MAP greater than, or equal to, 1000 mm) |  |  | 0.4 | 1/year | Equation 3.4 and Equation 3.5 in Chapter 3 of Volume 5, 2006 IPCC Guidelines | IPCC 2006 Waste model, Parameters tab | Jensen and Pipatti (2003) | table 3.3, p. 3.17 of 2006 IPCC Guidelines | IPCC
615087 | 6A - Solid Waste Disposal on Land | 4.A - Solid Waste Disposal | METHANE | 2006 IPCC default | k (methane generation rate) |  | bulk | Tropical (Mat greater than 20C) and Wet (MAP greater than, or equal to, 1000 mm) |  |  | 0.17 | 1/year | Equation 3.4 and Equation 3.5 in Chapter 3 of Volume 5, 2006 IPCC Guidelines | IPCC 2006 Waste model, Parameters tab |  | table 3.3, p. 3.17 of 2006 IPCC Guidelines | IPCC
615088 | 6A - Solid Waste Disposal on Land | 4.A - Solid Waste Disposal | METHANE | 2006 IPCC default | Half-Life (t1/2) |  | Paper/textiles | Boreal and Temperate (MAT = 20C), Dry (MAP/PET less than 1) |  |  | 17 | years | Equation 3.4 and Equation 3.5 in Chapter 3 of Volume 5, 2006 IPCC Guidelines | IPCC 2006 Waste model | Oonk and Boom (1995), IPCC (2000), Brown et al. (1999) | table 3.4, p. 3.18 of 2006 IPCC Guidelines | IPCC
615089 | 6A - Solid Waste Disposal on Land | 4.A - Solid Waste Disposal | METHANE | 2006 IPCC default | Half-Life (t1/2) |  | wood/straw waste | Boreal and Temperate (MAT = 20C), Dry (MAP/PET less than 1) |  |  | 35 | years | Equation 3.4 and Equation 3.5 in Chapter 3 of Volume 5, 2006 IPCC Guidelines | IPCC 2006 Waste model | Oonk and Boom (1995), IPCC (2000), Environment Canada (2003), (Levelton 1991) | table 3.4, p. 3.18 of 2006 IPCC Guidelines | IPCC
615090 | 6A - Solid Waste Disposal on Land | 4.A - Solid Waste Disposal | METHANE | 2006 IPCC default | Half-Life (t1/2) |  | Other (non-food) organic putrescible/garden and park waste | Boreal and Temperate (MAT = 20C), Dry (MAP/PET less than 1) |  |  | 14 | years | Equation 3.4 and Equation 3.5 in Chapter 3 of Volume 5, 2006 IPCC Guidelines | IPCC 2006 Waste model |  | table 3.4, p. 3.18 of 2006 IPCC Guidelines | IPCC
615091 | 6A - Solid Waste Disposal on Land | 4.A - Solid Waste Disposal | METHANE | 2006 IPCC default | Half-Life (t1/2) |  | Food waste/ sewage sludge | Boreal and Temperate (MAT = 20C), Dry (MAP/PET less than 1) |  |  | 12 | years | Equation 3.4 and Equation 3.5 in Chapter 3 of Volume 5, 2006 IPCC Guidelines | IPCC 2006 Waste model |  | table 3.4, p. 3.18 of 2006 IPCC Guidelines | IPCC
615092 | 6A - Solid Waste Disposal on Land | 4.A - Solid Waste Disposal | METHANE | 2006 IPCC default | Half-Life (t1/2) |  | Bulk waste | Boreal and Temperate (MAT = 20C), Dry (MAP/PET less than 1) |  |  | 14 | years | Equation 3.4 and Equation 3.5 in Chapter 3 of Volume 5, 2006 IPCC Guidelines | IPCC 2006 Waste model |  | table 3.4, p. 3.18 of 2006 IPCC Guidelines | IPCC
615093 | 6A - Solid Waste Disposal on Land | 4.A - Solid Waste Disposal | METHANE | 2006 IPCC default | Half-Life (t1/2) |  | paper/textiles | Boreal and Temperate (MAT = 20C), Wet (MAP/PET greater than 1) |  |  | 12 | years | Equation 3.4 and Equation 3.5 in Chapter 3 of Volume 5, 2006 IPCC Guidelines | IPCC 2006 Waste model | Oonk and Boom (1995), and Brown et al. (1999) | table 3.4, p. 3.18 of 2006 IPCC Guidelines | IPCC
615094 | 6A - Solid Waste Disposal on Land | 4.A - Solid Waste Disposal | METHANE | 2006 IPCC default | Half-Life (t1/2) |  | wood/straw waste | Boreal and Temperate (MAT = 20C), Wet (MAP/PET greater than 1) |  |  | 23 | years | Equation 3.4 and Equation 3.5 in Chapter 3 of Volume 5, 2006 IPCC Guidelines | IPCC 2006 Waste model |  | table 3.4, p. 3.18 of 2006 IPCC Guidelines | IPCC
615095 | 6A - Solid Waste Disposal on Land | 4.A - Solid Waste Disposal | METHANE | 2006 IPCC default | Half-Life (t1/2) |  | other (non-food organic putrescible/garden and park waste | Boreal and Temperate (MAT = 20C), Wet (MAP/PET greater than 1) |  |  | 7 | years | Equation 3.4 and Equation 3.5 in Chapter 3 of Volume 5, 2006 IPCC Guidelines | IPCC 2006 Waste model | RIVM (2004) | table 3.4, p. 3.18 of 2006 IPCC Guidelines | IPCC
615096 | 6A - Solid Waste Disposal on Land | 4.A - Solid Waste Disposal | METHANE | 2006 IPCC default | Half-Life (t1/2) |  | food waste/ sewage sludge | Boreal and Temperate (MAT = 20C), Wet (MAP/PET greater than 1) |  |  | 4 | years | Equation 3.4 and Equation 3.5 in Chapter 3 of Volume 5, 2006 IPCC Guidelines | IPCC 2006 Waste model | Oonk and Boom (1995), IPCC (2000), Attenborough et al (2002) | table 3.4, p. 3.18 of 2006 IPCC Guidelines | IPCC
615097 | 6A - Solid Waste Disposal on Land | 4.A - Solid Waste Disposal | METHANE | 2006 IPCC default | Half-Life (t1/2) |  | bulk | Boreal and Temperate (MAT = 20C), Wet (MAP/PET greater than 1) |  |  | 7 | years | Equation 3.4 and Equation 3.5 in Chapter 3 of Volume 5, 2006 IPCC Guidelines | IPCC 2006 Waste model | RIVM (2004) | table 3.4, p. 3.18 of 2006 IPCC Guidelines | IPCC
615098 | 6A - Solid Waste Disposal on Land | 4.A - Solid Waste Disposal | METHANE | 2006 IPCC default | Half-Life (t1/2) |  | paper/textiles | Tropical (Mat greater than 20C) and Dry (MAP less than 1000 mm) |  |  | 15 | years | Equation 3.4 and Equation 3.5 in Chapter 3 of Volume 5, 2006 IPCC Guidelines | IPCC 2006 Waste model |  | table 3.4, p. 3.18 of 2006 IPCC Guidelines | IPCC
615099 | 6A - Solid Waste Disposal on Land | 4.A - Solid Waste Disposal | METHANE | 2006 IPCC default | Half-Life (t1/2) |  | wood/straw waste | Tropical (Mat greater than 20C) and Dry (MAP less than 1000 mm) |  |  | 28 | years | Equation 3.4 and Equation 3.5 in Chapter 3 of Volume 5, 2006 IPCC Guidelines | IPCC 2006 Waste model |  | table 3.4, p. 3.18 of 2006 IPCC Guidelines | IPCC
615100 | 6A - Solid Waste Disposal on Land | 4.A - Solid Waste Disposal | METHANE | 2006 IPCC default | Half-Life (t1/2) |  | other (non-food organic putrescible/garden and park waste | Tropical (Mat greater than 20C) and Dry (MAP less than 1000 mm) |  |  | 11 | years | Equation 3.4 and Equation 3.5 in Chapter 3 of Volume 5, 2006 IPCC Guidelines | IPCC 2006 Waste model |  | table 3.4, p. 3.18 of 2006 IPCC Guidelines | IPCC
615101 | 6A - Solid Waste Disposal on Land | 4.A - Solid Waste Disposal | METHANE | 2006 IPCC default | Half-Life (t1/2) |  | food waste/ sewage sludge | Tropical (Mat greater than 20C) and Dry (MAP less than 1000 mm) |  |  | 8 | years | Equation 3.4 and Equation 3.5 in Chapter 3 of Volume 5, 2006 IPCC Guidelines | IPCC 2006 Waste model |  | table 3.4, p. 3.18 of 2006 IPCC Guidelines | IPCC
615102 | 6A - Solid Waste Disposal on Land | 4.A - Solid Waste Disposal | METHANE | 2006 IPCC default | Half-Life (t1/2) |  | bulk | Tropical (Mat greater than 20C) and Dry (MAP less than 1000 mm) |  |  | 11 | years | Equation 3.4 and Equation 3.5 in Chapter 3 of Volume 5, 2006 IPCC Guidelines | IPCC 2006 Waste model |  | table 3.4, p. 3.18 of 2006 IPCC Guidelines | IPCC
615103 | 6A - Solid Waste Disposal on Land | 4.A - Solid Waste Disposal | METHANE | 2006 IPCC default | Half-Life (t1/2) |  | paper/textiles | Tropical (Mat greater than 20C) and Wet (MAP greater than, or equal to, 1000 mm) |  |  | 10 | years | Equation 3.4 and Equation 3.5 in Chapter 3 of Volume 5, 2006 IPCC Guidelines | IPCC 2006 Waste model |  | table 3.4, p. 3.18 of 2006 IPCC Guidelines | IPCC
615104 | 6A - Solid Waste Disposal on Land | 4.A - Solid Waste Disposal | METHANE | 2006 IPCC default | Half-Life (t1/2) |  | wood/straw waste | Tropical (Mat greater than 20C) and Wet (MAP greater than, or equal to, 1000 mm) |  |  | 20 | years | Equation 3.4 and Equation 3.5 in Chapter 3 of Volume 5, 2006 IPCC Guidelines | IPCC 2006 Waste model |  | table 3.4, p. 3.18 of 2006 IPCC Guidelines | IPCC
615105 | 6A - Solid Waste Disposal on Land | 4.A - Solid Waste Disposal | METHANE | 2006 IPCC default | Half-Life (t1/2) |  | other (non-food organic putrescible/garden and park waste | Tropical (Mat greater than 20C) and Wet (MAP greater than, or equal to, 1000 mm) |  |  | 4 | years | Equation 3.4 and Equation 3.5 in Chapter 3 of Volume 5, 2006 IPCC Guidelines | IPCC 2006 Waste model |  | table 3.4, p. 3.18 of 2006 IPCC Guidelines | IPCC
615106 | 6A - Solid Waste Disposal on Land | 4.A - Solid Waste Disposal | METHANE | 2006 IPCC default | Half-Life (t1/2) |  | food waste/ sewage sludge | Tropical (Mat greater than 20C) and Wet (MAP greater than, or equal to, 1000 mm) |  |  | 2 | years | Equation 3.4 and Equation 3.5 in Chapter 3 of Volume 5, 2006 IPCC Guidelines | IPCC 2006 Waste model | Jensen and Pipatti (2003) | table 3.4, p. 3.18 of 2006 IPCC Guidelines | IPCC
615107 | 6A - Solid Waste Disposal on Land | 4.A - Solid Waste Disposal | METHANE | 2006 IPCC default | Half-Life (t1/2) |  | bulk | Tropical (Mat greater than 20C) and Wet (MAP greater than, or equal to, 1000 mm) |  |  | 4 | years | Equation 3.4 and Equation 3.5 in Chapter 3 of Volume 5, 2006 IPCC Guidelines | IPCC 2006 Waste model |  | table 3.4, p. 3.18 of 2006 IPCC Guidelines | IPCC
615108 | 6A - Solid Waste Disposal on Land | 4.A - Solid Waste Disposal | METHANE | 2006 IPCC default | Recovery efficiency for SWDS with landfill gas recovery | landfill gas recovery system | Estimation on the basis of the number of SWDS with landfill gas recovery |  |  |  | 20 | % |  | IPCC 2006 Waste model | Oonk and Boom (1995), Scharff et al (2003), Spokas et al (2006), Diot et al (2001) | p 3.19 of 2006 IPCC Guidelines | IPCC
615109 | 6A - Solid Waste Disposal on Land | 4.A - Solid Waste Disposal | METHANE | 2006 IPCC default | Recovery of landfill gas at SWDS with recovery systems | landfill gas recovery system | When the amount of CH4 recovered is based on the total capacity of utilisation equipment or flares sold. |  |  |  | 35 | % of installed capacity |  | IPCC 2006 Waste model | Oonk (1993), Scheehle (2006) | p 3.19 of 2006 IPCC Guidelines | IPCC
615110 | 6A - Solid Waste Disposal on Land | 4.A - Solid Waste Disposal | METHANE | 2006 IPCC default | period between deposition of waste and full production of CH4 | [5 empty] | 6 | months | Equation 3.4 and 3.5 in Chapter 3 of Volume 5, 2006 IPCC Guidelines | IPCC 2006 Waste model, Parameters Tab |  | p 3.19 of 2006 IPCC Guidelines | IPCC
618414 | 6A - Solid Waste Disposal on Land | 4.A - Solid Waste Disposal | METHANE | Modeled |  |  | bulk waste | United States of America |  |  | 0.203 |  | 2006 Guidelines: Equation 3.2 in Chapter 3 in Vol. 5, GPG2000: Equation 5.2 and 5.3 in Chapter 5, 1996 Guidelines: Equation 1 in Vol.2. | IPCC 2006 Waste model, Parameters tab, 1996 Guidelines:6-1 in Vol.2 | RTI (2006). Documentation of Landfill Methane Emissions Inventory Estimates (1990-2005). Prepared for Melissa Weitz, US Environmental Protection Agency (EPA). November. | Other | United States Environmental Protection Agency, United States of America
620721 | 6A - Solid Waste Disposal on Land | 4.A - Solid Waste Disposal | METHANE | Other (e.g. compiled) |  |  | Dry climate (<508 mm precipitation /year). The value is applied to dry precipitation region U.S. landfills regardless of temperature. | United States of America |  |  | 0.02 |  | 2006Guidlines:Equation 3.4 and 3.5 Chapter 3 in Vol.5, GPG2000:Equation 5.1 in Chapter 5, and 1996 Guidelines:Equation 3 and 4 in Vol.3 | IPCC 2006 Waste model, Parameters tab |  | Other | United States Environmental Protection Agency, United States of America
620722 | 6A - Solid Waste Disposal on Land | 4.A - Solid Waste Disposal | METHANE | Other (e.g. compiled) |  |  | Wet climate (>1016 mm precipitation/year). The value is applied to wet precipitation region U.S. landfills regardless of temperature. | United States of America |  |  | 0.057 |  | 2006Guidlines:Equation 3.4 and 3.5 Chapter 3 in Vol.5, GPG2000:Equation 5.1 in Chapter 5, and 1996 Guidelines:Equation 3 and 4 in Vol.3 | IPCC 2006 Waste model, Parameters tab |  | Other | United States Environmental Protection Agency, United States of America
620723 | 6A - Solid Waste Disposal on Land | 4.A - Solid Waste Disposal | METHANE | Other (e.g. compiled) |  |  | Moderate climate (508 to 1016 mm precipitation/year). The value is applied to moderate precipitation region U.S. landfills regardless of temperature. | United States of America |  |  | 0.038 |  | 2006Guidlines:Equation 3.4 and 3.5 Chapter 3 in Vol.5, GPG2000:Equation 5.1 in Chapter 5, and 1996 Guidelines:Equation 3 and 4 in Vol.3 | IPCC 2006 Waste model, Parameters tab |  | Other | United States Environmental Protection Agency, United States of America
620724 | 6B2 - Domestic and Commercial Wastewater | 4.D.1 - Domestic Wastewaster Treatment and Discharge | METHANE | Modeled | Biogas generation rate at anaerobic digesters, in cubic feet per person per day. To be used with the number of people whose wastewater is treated by the digester. | Anaerobic digesters |  | United States of America |  |  | 0.02832 | m3/cap/day | 2006 Guidelines:Equation 6.6 in Chapter 6 of Vol. 5; 1996 Guidelines:Equation 8 in Chapter 6 of Vol.3, | 1996 Guidelines: 6-3, 1 of 4; 2006 Guidelines: 4D2, 1 of 3 | Metcalf and Eddy, Inc. (1991) Wastewater Engineering: Treatment, Disposal and Reuse, 3rd ed., McGraw Hill Publishing. | Other | United States Environmental Protection Agency, United States of America
620725 | 6B1 - Industrial Wastewater | 4.D.2 - Industrial Wastewater Treatment and Discharge | METHANE | Measured | Wastewater generation from Poultry processing. Volume of wastewater generated per Mg of product. | Poultry processing |  | United States of America |  |  | 12.5 | m3/Mg | 2006 Guidelines:Equation 6.6 in Chapter 6 of Vol. 5, 1996 Guidelines:Equation 8 in Chapter 6 of Vol.3. | 1996 Guidelines: 6-3, 1 of 4; 2006 Guidelines: 4D2, 1 of 3 | EPA (2002) Development Document for the Proposed Effluent Limitations Guidelines and Standards for the Meat and Poultry Products Industry Point Source Category (40 CFR 432). Office of Water. EPA-821-B-01-007, Washington DC, January 2002. http://www.epa.gov/guide/mpp/proposed/technicaldev.pdf | Other | United States Environmental Protection Agency, United States of America
620726 | 6B1 - Industrial Wastewater | 4.D.2 - Industrial Wastewater Treatment and Discharge | METHANE | Measured | Wastewater generation from potato processing. Volume of wastewater generated per metric ton of product. | potato processing |  | United States of America |  |  | 10.27 | m3/Mg | 2006 Guidelines:Equation 6.6 in Chapter 6 of Vol. 5, 1996 Guidelines:Equation 8 in Chapter 6 of Vol.3 | 1996 Guidelines: 6-3, 1 of 4; 2006 Guidelines: 4D2, 1 of 3 | EPA (1974) Development Document for Effluent Limitations Guidelines and New Source Performance Standards for the Apple, Citrus, and Potato Processing Segment of the Canned and Preserved Fruits and Vegetables Point Source Category. Office of Water. EPA-440/1-74-027-a, Washington DC, March. | Other | United States Environmental Protection Agency, United States of America
620727 | 6B1 - Industrial Wastewater | 4.D.2 - Industrial Wastewater Treatment and Discharge | METHANE | Other (e.g. compiled) | Wastewater generation from other vegetables processing. Volume of wastewater generated per metric ton of product. | Other vegetable processing | This factor was calculated as the weighted average of values for asparagus, broccoli, cauliflower, lima beans, snap beans, beets, cabbage (sauerkraut), sweet corn, cucumbers (pickles), green peas, spinach, and tomatoes processed in the U.S. Tomatoes were 63%, corn was 19%, and the other vegetables contributed less than 5% each. | United States of America |  |  | 8.86 | m3/Mg | 2006 Guidelines:Equation 6.6 in Chapter 6 of Vol.5, 1996 Guidelines:Equation 8 in Chapter 6 of Vol.3 | 1996 Guidelines: 6-3, 1 of 4; 2006 Guidelines: 4D2, 1 of 3 | EPA (1975) Development Document for Interim Final and Proposed Effluent Limitations Guidelines and New Source Performance Standards for the Fruits, Vegetables, and Specialties Segment of the Canned and Preserved Fruits and Vegetables Point Source Category. United States Environmental Protection Agency, Office of Water. EPA-440/1-75-046, Washington DC, October 1975. | Other | United States Environmental Protection Agency, United States of America
620728 | 6B1 - Industrial Wastewater | 4.D.2 - Industrial Wastewater Treatment and Discharge | METHANE | Measured | Wastewater generation from apple processing. Volume of wastewater generated per metric ton of product. | Apple processing |  | United States of America |  |  | 3.66 | m3/Mg | 2006 Guidelines:Equation 6.6 in Chapter 6 of Vol.5, 1996 Guidelines:Equation 8 in Chapter 6 of Vol.3 | 1996 Guidelines: 6-3, 1 of 4; 2006 Guidelines: 4D2, 1 of 3 | EPA (1974) Development Document for Effluent Limitations Guidelines and New Source Performance Standards for the Apple, Citrus, and Potato Processing Segment of the Canned and Preserved Fruits and Vegetables Point Source Category. Office of Water. Office of Water. EPA-440/1-74-027-a, Washington DC, March. | Other | United States Environmental Protection Agency, United States of America
620729 | 6B1 - Industrial Wastewater | 4.D.2 - Industrial Wastewater Treatment and Discharge | METHANE | Measured | Wastewater generation from citrus processing. Volume of wastewater generated per metric ton of product. | Citrus processing |  | United States of America |  |  | 10.11 | m3/Mg | 2006 Guidelines:Equation 6.6 in Chapter 6 of Vol.5, 1996 Guidelines:Equation 8 in Chapter 6 of Vol.3 | 1996 Guidelines: 6-3, 1 of 4; 2006 Guidelines: 4D2, 1 of 3 | EPA (1974) Development Document for Effluent Limitations Guidelines and New Source Performance Standards for the Apple, Citrus, and Potato Processing Segment of the Canned and Preserved Fruits and Vegetables Point Source Category. Office of Water. EPA-440/1-74-027-a, Washington DC, March. | Other | United States Environmental Protection Agency, United States of America
620730 | 6B1 - Industrial Wastewater | 4.D.2 - Industrial Wastewater Treatment and Discharge | METHANE | Other (e.g. compiled) | Wastewater generation from non-citrus processing. Volume of wastewater generated per metric ton of product. | Non-citrus processing |  | United States of America |  |  | 12.42 | m3/Mg | 2006 Guidelines:Equation 6.6 in Chapter 6 of Vol.5, 1996 Guidelines:Equation 8 in Chapter 6 of Vol.3 | 1996 Guidelines: 6-3, 1 of 4; 2006 Guidelines: 4D2, 1 of 3 | EPA (1975) Development Document for Interim Final and Proposed Effluent Limitations Guidelines and New Source Performance Standards for the Fruits, Vegetables, and Specialties Segment of the Canned and Preserved Fruits and Vegetables Point Source Category. United States Environmental Protection Agency, Office of Water. EPA-440/1-75-046, Washington DC, October 1975. | Other | United States Environmental Protection Agency, United States of America
620731 | 6B1 - Industrial Wastewater | 4.D.2 - Industrial Wastewater Treatment and Discharge | METHANE | Measured | Wastewater generation from grape processing. Volume of wastewater generated per metric ton of product. | Grapes processing |  | United States of America |  |  | 2.783 | m3/Mg | 2006 Guidelines:Equation 6.6 in Chapter 6 of Vol.5, 1996 Guidelines:Equation 8 in Chapter 6 of Vol.3, | 1996 Guidelines: 6-3, 1 of 4; 2006 Guidelines: 4D2, 1 of 3 | Environmental Science and Engineering, Inc. (ESE) (1975) Draft Development Document for Effluent Limitations Guidelines and new Source Performance Standards for the Miscellaneous Foods and Beverages Point Source Category. Prepared by Environmental Science and Engineering, Inc. for U.S. EPA. February 1975. | Other | United States Environmental Protection Agency, United States of America
620732 | 6B1 - Industrial Wastewater | 4.D.2 - Industrial Wastewater Treatment and Discharge | METHANE | Measured | Biochemical Oxygen Demand (BOD) | Poultry processing |  | United States of America |  |  | 1.508 | g/l | 2006 Guidelines:Equation 6.6 in Chapter 6 of Vol.5, 1996 Guidelines:Equation 8 in Chapter 6 of Vol.3. | 1996 Guidelines: 6-3, 1 of 4; 2006 Guidelines: 4D2, 1 of 3 | EPA (2002) Development Document for the Proposed Effluent Limitations Guidelines and Standards for the Meat and Poultry Products Industry Point Source Category (40 CFR 432). Office of Water. EPA-821-B-01-007, Washington DC, January 2002. http://www.epa.gov/guide/mpp/proposed/technicaldev.pdf | Other | United States Environmental Protection Agency, United States of America
620733 | 6B1 - Industrial Wastewater | 4.D.2 - Industrial Wastewater Treatment and Discharge | METHANE | Measured | Biochemical Oxygen Demand (BOD) | potato processing |  | United States of America |  |  | 1.765 | g/l | 2006 Guidelines:Equation 6.6 in Chapter 6 of Vol.5, 1996 Guidelines:Equation 8 in Chapter 6 of Vol.3 | 1996 Guidelines: 6-3, 1 of 4; 2006 Guidelines: 4D2, 1 of 3 | EPA (1974) Development Document for Effluent Limitations Guidelines and New Source Performance Standards for the Apple, Citrus, and Potato Processing Segment of the Canned and Preserved Fruits and Vegetables Point Source Category. Office of Water. EPA-440/1-74-027-a, Washington DC, March. | Other | United States Environmental Protection Agency, United States of America
620734 | 6B1 - Industrial Wastewater | 4.D.2 - Industrial Wastewater Treatment and Discharge | METHANE | Other (e.g. compiled) | Biochemical Oxygen Demand (BOD) | Other vegetable processing | This factor was calculated as the weighted average of values for asparagus, broccoli, cauliflower, lima beans, snap beans, beets, cabbage (sauerkraut), sweet corn, cucumbers (pickles), green peas, spinach, and tomatoes processed in the U.S. Tomatoes were 63%, corn was 19%, and the other vegetables contributed less than 5% each. | United States of America |  |  | 0.813 | g/l | 2006 Guidelines:Equation 6.6 in Chapter 6 of Vol.5, 1996 Guidelines:Equation 8 in Chapter 6 of Vol.3 | 1996 Guidelines: 6-3, 1 of 4; 2006 Guidelines: 4D2, 1 of 3 | EPA (1975) Development Document for Interim Final and Proposed Effluent Limitations Guidelines and New Source Performance Standards for the Fruits, Vegetables, and Specialties Segment of the Canned and Preserved Fruits and Vegetables Point Source Category. United States Environmental Protection Agency, Office of Water. EPA-440/1-75-046, Washington DC, October 1975. | Other | United States Environmental Protection Agency, United States of America
620735 | 6B1 - Industrial Wastewater | 4.D.2 - Industrial Wastewater Treatment and Discharge | METHANE | Measured | Biochemical Oxygen Demand (BOD) | Apple processing |  | United States of America |  |  | 1.371 | g/l | 2006 Guidelines:Equation 6.6 in Chapter 6 of Vol.5, 1996 Guidelines:Equation 8 in Chapter 6 of Vol.3 | 1996 Guidelines: 6-3, 1 of 4, 2006 Guidelines: 4D2, 1 of 3 | EPA (1974) Development Document for Effluent Limitations Guidelines and New Source Performance Standards for the Apple, Citrus, and Potato Processing Segment of the Canned and Preserved Fruits and Vegetables Point Source Category. Office of Water. EPA-440/1-74-027-a, Washington DC, March. | Other | United States Environmental Protection Agency, United States of America
620736 | 6B1 - Industrial Wastewater | 4.D.2 - Industrial Wastewater Treatment and Discharge | METHANE | Measured | Biochemical Oxygen Demand (BOD) | Citrus processing |  | United States of America |  |  | 0.317 | g/l | 2006 Guidelines:Equation 6.6 I Chapter 6 of Vol. 5.; 1996 Guidelines:Equation 8 in Vol.3, | 1996 Guidelines: 6-3, 1 of 4; 2006 Guidelines: 4D2, 1 of 3 | EPA (1974) Development Document for Effluent Limitations Guidelines and New Source Performance Standards for the Apple, Citrus, and Potato Processing Segment of the Canned and Preserved Fruits and Vegetables Point Source Category. Office of Water. EPA-440/1-74-027-a, Washington DC, March. | Other | United States Environmental Protection Agency, United States of America
620737 | 6B1 - Industrial Wastewater | 4.D.2 - Industrial Wastewater Treatment and Discharge | METHANE | Other (e.g. compiled) | Biochemical Oxygen Demand (BOD) | Non-citrus processing |  | United States of America |  |  | 1.204 | g/l | 2006 Guidelines: Equation 6.6 in Chapter 6 of Vol.5, 1996 Guidelines:Equation 8 in Chapter 6 of Vol.3 | 1996 Guidelines: 6-3, 1 of 4; 2006 Guidelines: 4D2, 1 of 3 | EPA (1975) Development Document for Interim Final and Proposed Effluent Limitations Guidelines and New Source Performance Standards for the Fruits, Vegetables, and Specialties Segment of the Canned and Preserved Fruits and Vegetables Point Source Category. United States Environmental Protection Agency, Office of Water. EPA-440/1-75-046, Washington DC, October 1975. | Other | United States Environmental Protection Agency, United States of America
620738 | 6B1 - Industrial Wastewater | 4.D.2 - Industrial Wastewater Treatment and Discharge | METHANE | Measured | Biochemical Oxygen Demand (BOD) | Grapes processing |  | United States of America |  |  | 1.8305 | g/l | 2006 Guidelines: Equation 6.6 in Chapter 6 of Vol. 5, 1996 Guidelines:Equation 8 in Chapter 6 of Vol.3 | 1996 Guidelines: 6-3, 1 of 4; 2006 Guidelines: 4D2, 1 of 3 | Environmental Science and Engineering (ESE) (1975) Draft Development Document for Effluent Limitations Guidelines and new Source Performance Standards for the Miscellaneous Foods and Beverages Point Source Category. Prepared by Environmental Science and Engineering, Inc. for U.S. EPA. February 1975. | Other | United States Environmental Protection Agency, United States of America
620739 | 6B1 - Industrial Wastewater | 4.D.2 - Industrial Wastewater Treatment and Discharge | METHANE | Measured | Wastewater generation from red meat processing. Volume of wastewater generated per metric ton of product. | Red meat processing |  | United States of America |  |  | 5.3 | m3/Mg | 2006 Guidelines:Equation 6.6 in Chapter 6 of Vol. 5, 1996 Guidelines:Equation 8 in Chapter 6 of Vol.3 | 1996 Guidelines: 6-3, 1 of 4; 2006 Guidelines: 4D2, 1 of 3 | EPA (2002) Development Document for the Proposed Effluent Limitations Guidelines and Standards for the Meat and Poultry Products Industry Point Source Category (40 CFR 432). Office of Water. EPA-821-B-01-007, Washington DC, January 2002. http://www.epa.g | Other | United States Environmental Protection Agency, United States of America
620740 | 6B1 - Industrial Wastewater | 4.D.2 - Industrial Wastewater Treatment and Discharge | METHANE | Measured | Biochemical Oxygen Demand (BOD) and Chemical Oxygen Demand (COD) | Red meat processing |  | United States of America |  |  | 2.822 | g/l | 2006 Guidelines:Equation 6.6 in Chapter 6 of Vol.5, 1996 Guidelines:Equation 8 in Chapter 6 of Vol.3 | 1996 Guidelines: 6-3, 1 of 4; 2006 Guidelines: 4D2, 1 of 3 | EPA (2002) Development Document for the Proposed Effluent Limitations Guidelines and Standards for the Meat and Poultry Products Industry Point Source Category (40 CFR 432). Office of Water. EPA-821-B-01-007, Washington DC, January 2002. http://www.epa.gov/guide/mpp/proposed/technicaldev.pdf | Other | United States Environmental Protection Agency, United States of America
621060 | 6A - Solid Waste Disposal on Land | 4.A - Solid Waste Disposal | METHANE | Other (e.g. compiled) | Methane generation rate constant (k) |  | Bulk and new MSW | Brazil; Wet tropical climate |  |  | 0.21 | 1/year | Equation 3.4 and Equation 3.5 in Chapter 3 of Volume 5, 2006 IPCC Guidelines; Equation 5.1 in Chapter 5, Good Practice Guidance and Uncertainty Management in National Greenhouse Gas Inventories (2000) | First Order Decay Model, Waste sector, in the 2006 IPCC Guidelines | Machado, S.L., Carvalho, M.F., Gourc, J-P., Vilar, O.M., Nascimento, J.C.F., Methane generation in tropical landfills: Simplified methods and field results, Waste Management, 2009, 29, 153-161 | Peer-reviewed journal | TFI TSU
621061 | 6A - Solid Waste Disposal on Land | 4.A - Solid Waste Disposal | METHANE | Other (e.g. compiled) | Methane generation potential (Lo) |  | Bulk and new MSW | Brazil; Wet tropical climate |  |  | 65.9 | m^3 CH4/Mg | Equation 3.3 in Chapter 3 of Volume 5, 2006 IPCC Guidelines; Equation 5.1 and Equation 5.3 in Chapter 5, Good Practice Guidance and Uncertainty Management in National Greenhouse Gas Inventories (2000); |  | Machado, S.L., Carvalho, M.F., Gourc, J-P., Vilar, O.M., Nascimento, J.C.F., Methane generation in tropical landfills: Simplified methods and field results, Waste Management, 2009, 29, 153-161 | Peer-reviewed journal | TFI TSU
621062 | 6C - Waste Incineration | 4.C - Incineration and Open Burning of Waste | CARBON DIOXIDE | Other (e.g. compiled) | Dry matter content (dm) |  | New MSW | Brazil; Wet tropical climate |  |  | Paper/cardboard 45; Textiles 47; Paste 47; Wood 64; Rubber and leather 82; Plastics 59; Metal 85; Glass 99 | % of wet weight | Equation 5.1, 5.2 and 5.8 in Chapter 5 of Volume 5, 2006 IPCC Guidelines | Worksheets 4C1, 4C2 of the 2006 IPCC Guidelines | Machado, S.L., Carvalho, M.F., Gourc, J-P., Vilar, O.M., Nascimento, J.C.F., Methane generation in tropical landfills: Simplified methods and field results, Waste Management, 2009, 29, 153-161 | Peer-reviewed journal | TFI TSU
621063 | 6A - Solid Waste Disposal on Land | 4.A - Solid Waste Disposal | METHANE | Other (e.g. compiled) | Decomposable degradable organic carbon (DDOCm) |  | New MSW | Brazil; Wet tropical climate |  |  | 0.114 | mass fraction, dry basis | Equation 3.2 and Equation 3.3 in Chapter 3 of Volume 5, 2006 IPCC Guidelines; | First Order Decay Model, Waste sector, in the 2006 IPCC Guidelines | Machado, S.L., Carvalho, M.F., Gourc, J-P., Vilar, O.M., Nascimento, J.C.F., Methane generation in tropical landfills: Simplified methods and field results, Waste Management, 2009, 29, 153-161 | Peer-reviewed journal | TFI TSU
621064 | 6A - Solid Waste Disposal on Land | 4.A - Solid Waste Disposal | METHANE | Other (e.g. compiled) | Oxidation factor (OX) |  | Closed boreal landfill with methane oxidative top soil cover. The upper part of the top soil cover (thickness 50 cm) was made from sludge compost and peat. The lower 50 cm part of the soil cover was composed of mineral soil. | Finland |  |  | 25-46 | % | Equation 3.1 in Chapter 3 of Volume 5, 2006 IPCC Guidelines; Equation 5.2 and Equation 5.3 in Chapter 5, Good Practice Guidance and Uncertainty Management in National Greenhouse Gas Inventories (2000); | First Order Decay Model, Waste sector, in the 2006 IPCC Guidelines | Einola, J., Sormunen, K., Lensu, A., Leiskallio, A., Ettala, M., Rintala, J. Methane oxidation at a surface-sealed boreal landfill, Waste Management, 2009, 29, 2105-2120 | Peer-reviewed journal | TFI TSU
621065 | 6A - Solid Waste Disposal on Land | 4.A - Solid Waste Disposal | METHANE | Measured | Concentration of methane in gas well |  | Closed boreal landfill. Approximately 200,000 tonnes of MSW was deposited in the landfill over the period 1987-2001. The maximum thickness of the waste layer is 10 m (average waste height 7m). | Finland |  |  | 44-63 | % | Equation 5.1 page 5.6 IPCC GPG 2000 Equation 3.3 page 3.9, Equation 3.6 page 3.10 Volume 5, 2006 IPCC Guidelines |  | Einola, J., Sormunen, K., Lensu, A., Leiskallio, A., Ettala, M., Rintala, J. Methane oxidation at a surface-sealed boreal landfill, Waste Management, 2009, 29, 2105-2120 | Peer-reviewed journal | TFI TSU
621066 | 6A - Solid Waste Disposal on Land | 4.A - Solid Waste Disposal | METHANE | Other (e.g. compiled) | Fraction of degradable organic C which decomposes (DOCf) |  | The landfill site had ceased to receive waste 46 years prior to sampling. The landfill site was excavated in December 2002. | Australia |  |  | Wood products: [A] 0.3 (if lignin is not considered to be "degradable") and [B] 0.18 (if lignin is considered to be "degradable"). | fraction | Equation 3.2 in Chapter 3 of Volume 5, 2006 IPCC Guidelines; Page 5.8 in Chapter 5, Good Practice Guidance and Uncertainty Management in National Greenhouse Gas Inventories (2000); | First Order Decay Model, Waste sector, in the 2006 IPCC Guidelines | Ximenes, F.A., Gardner, W.D., and Cowie, A.L. The decomposition of wood products in landfills in Sydney, Australia Waste Management, 2008, 28, 2344-2354 | Peer-reviewed journal | TFI TSU
621067 | 6A3 - Other (please specify) | 4.B - Biological Treatment of Solid Waste | METHANE | Measured | Emission factor for CH4 from composting |  | Backyard composting and open windrow composting | Europe |  |  | Windrow composting: biowaste 243-293; greenwaste 49-604; sewage sludge 37-45. Backyard composting: biowaste 788. | g/Mg fresh matter | Equation 4.1 in Chapter 4 of Volume 5, 2006 IPCC Guidelines | Worsheet 4B in the 2006 IPCC Guidelines | Amlinger, F., Peyr, S., and Cuhls, C. Greenhouse gas emissions from composting and mechanical biological treatment, Waste Management Research, 2008, 26, 47-60 | Peer-reviewed journal | TFI TSU
621068 | 6A3 - Other (please specify) | 4.B - Biological Treatment of Solid Waste | NITROUS OXIDE | Measured | Emission factor for N2O from composting |  | Backyard composting and open windrow composting | Europe |  |  | Windrow composting: biowaste 27-116; greenwaste 25-178; sewage sludge 165-266. Backyard composting: biowaste 192. | g/Mg fresh matter | Equation 4.2 in Chapter 4 of Volume 5, 2006 IPCC Guidelines | Worsheet 4B in the 2006 IPCC Guidelines | Amlinger, F., Peyr, S., and Cuhls, C. Greenhouse gas emissions from composting and mechanical biological treatment, Waste Management Research, 2008, 26, 47-60 | Peer-reviewed journal | TFI TSU
621182 | 6A - Solid Waste Disposal on Land | 4.A - Solid Waste Disposal | METHANE | Other (e.g. compiled) | Half-live (t_1/2) of waste component decomposition. This is related to the first-order rate constant, k, as follows: t_1/2 = ln(2)/k |  | Country: Austria | Austria. Region: Central Europe. Climate: Ranges from Highland to Humid Sub-tropical in the south |  |  | The following half-lives are used for these waste components in landfilled waste: wood (25), paper and textiles (15), sludges including sewage sludge (7), bio-waste (10), residual waste (7). | years | The Austria NIR is based on Tier 2 methodology for calculating methane emissions from waste disposed to land. See Equations 3.4 and 3.5. (2006 IPCC Guidelines for National Greenhouse Gas Inventories - Volume 5 - Waste). |  | "Austria`s National Inventory Report 2007. Submission under the United Nations Framework Convention on Climate Change" prepared by M Anderl et al, Umweltbundesamt, Vienna, ISBN 3-85457-881-4. Gilberg al (2005) Waste management in Europe and the landfill directive, background paper from the ETC/RWM to the ETC/ACC workshop, "Inventories & projections of greenhouse gas emissions from waste", European Environment Agency. Unidentified national waste experts. | National Inventory Report (Annex I) | TFI TSU
621183 | 6A - Solid Waste Disposal on Land | 4.A - Solid Waste Disposal | METHANE | Other (e.g. compiled) | Degradable Organic Carbon (DOC) of waste components. (This is understood to be on a moist mass basis.) |  | Country: Austria | Austria. Region: Central Europe. Climate: Ranges from Highland to Humid Sub-tropical in the south |  |  | The following values are reported in the NIR: Residual waste (0.6), wood (0.45), paper (0.3), sludges (0.11), bulky and other wastes (0.16), bio-waste (0.16), textiles (0.5), construction waste (0.09) and fats (0.2). | Dimensionless fraction | The Austria NIR is based on Tier 2 methodology for calculating methane emissions from waste disposed to land. See Equation 3.2. (2006 IPCC Guidelines for National Greenhouse Gas Inventories - Volume 5 - Waste). |  | "Austria`s National Inventory Report 2007. Submission under the United Nations Framework Convention on Climate Change" prepared by M Anderl et al, Umweltbundesamt, Vienna, ISBN 3-85457-881-4. Baumeler et al (1998) Reduktion von Treibhausgasen bei Optimerung der Abfallwirtschaft (CH4). Schriftenreih der Energieforschungsgemeinschaft im Verand der E-Erke Oesterreichs, Wein, 1998. Hackl, A & Mauschitz, G. (1999). Beltraege zum Klimaschutz durch nachhaltige Restmuellbehandlung. Studie im Auftrag des Bundesministeriums fuer Umwelt, Jugend und Familie, Weitra. Rolland, CH & Scheibengraf, M. (2003). Biologisch abbaubarer Kohlenstoff im Restmuell. Umweltbundesamt BE 236, Wien 2003. | National Inventory Report (Annex I) | TFI TSU
621184 | 6A - Solid Waste Disposal on Land | 4.A - Solid Waste Disposal | METHANE | Other (e.g. compiled) | First-order rate constant (k) for waste decay, related to half-life (t_1/2) as follows: k = ln(2)/t_1/2; (The following rate constants and half-lives are used for the following waste categories.) |  | Country: Italy | Italy. Region: Southern Europe; Climate: subtropical - dry summer |  |  | For [rapidly biodegradable] (k = 0.69, t_1/2 = 1), For [moderately biodegradable] (k = 0.14, t_1/2 = 5), For [slowly biodegradable] (k = 0.05, t_1/2 = 15). | Unit - k: /year; t_1/2: year | The Italian NIR is based on Tier 2 methodology for calculating methane emissions from waste disposed to land. See Equations 3.4 and 3.5. (2006 IPCC Guidelines for National Greenhouse Gas Inventories - Volume 5 - Waste). |  | "Italian Greenhouse Gas Inventory 1990-2005 - National Inventory Report 2007. APAT. National Conference 2007. Andreottola, G & Cossu, R (1988) Modello matematica di produzione del biogas in uno scarico controllato. RS - Rifiuti Solidi vol II, no 6, pp473-483. | National Inventory Report (Annex I) | TFI TSU
621185 | 6A - Solid Waste Disposal on Land | 4.A - Solid Waste Disposal | METHANE | Other (e.g. compiled) | Fraction of Degradable Organic Carbon that can degrade (DOC_F) |  | Country: Netherlands | Netherlands. Region: North-western Europe; Climate: Humid oceanic |  |  | 0.58 | dimensionless: fraction of DOC that degrades. | The Netherlands NIR is based on Tier 2 methodology for calculating methane emissions from waste disposed to land. See Equations 3.2 (2006 IPCC Guidelines for National Greenhouse Gas Inventories - Volume 5 - Waste). |  | Supplemantary report to the Netherlands NIR (National Inventory Report) submitted in 2007; Oonk H., Weenk A., Coops O., Luning L., (1994) Validation of landfill gas formation models, TNO report 94-315, Apeldoorn, Netherlands. | National Inventory Report (Annex I) | TFI TSU
621186 | 6A - Solid Waste Disposal on Land | 4.A - Solid Waste Disposal | METHANE | Other (e.g. compiled) | First-order rate constant (k) for waste decay, related to half-life (t_1/2) as follows: k = ln(2)/t_1/2; (The following rate constants and half-lives are used for the following waste categories.) |  | Country: Netherlands | Netherlands. Region: North-western Europe; Climate: Humid oceanic |  |  | k = 0.094 (t_1/2 = 7.5) from 1945 through 1989; Reducing from 1990 to k = 0.0693 in 1995; thereafter constant at k = 0.0693 (t_1/2 = 10). | Unit - k: /year; t_1/2: year | The Netherlands NIR is based on Tier 2 methodology for calculating methane emissions from waste disposed to land. See Equations 3.4 and 3.5. (2006 IPCC Guidelines for National Greenhouse Gas Inventories - Volume 5 - Waste). |  | Supplemantary report to the Netherlands NIR (National Inventory Report) submitted in 2007; Oonk H., Weenk A., Coops O., Luning L., (1994) Validation of landfill gas formation models, TNO report 94-315, Apeldoorn, Netherlands. | National Inventory Report (Annex I) | TFI TSU
621187 | 6A - Solid Waste Disposal on Land | 4.A - Solid Waste Disposal | METHANE | Other (e.g. compiled) | Degradable Organic Carbon content of waste (DOC) |  | Country: Netherlands | Netherlands. Region: North-western Europe; Climate: Humid oceanic |  |  | 132 from 1945 through 1989; Reducing from 1990 linear to 125 in 1995; 120 in 1996 and 1997 | kg DOC / tonne of waste landfilled | The Netherlands NIR is based on Tier 2 methodology for calculating methane emissions from waste disposed to land. See Equations 3.2. (2006 IPCC Guidelines for National Greenhouse Gas Inventories - Volume 5 - Waste). |  | Supplemantary report to the Netherlands NIR (National Inventory Report) submitted in 2007; De Jager, D; . Blok, K, (1993) Onderzoek naar het gehalte aan organische stof in de verschillende afvalcomponenten (Research into volatile solids content in the various waste components), Utrecht, 1993 Spakman J.; et al (1997) Methode voor de berekening van broeikasgasemissies (Method of calculating greenhouse gas emissions), VROM, Emissions registration 37. Published in: Klein Goldewijk, K; Olivier, J. G.J.; Peters, J.A.H.W; Coenen, P.W.H.G; Vreeuls, H.H.J.(2004) Greenhouse gas emissions in the Netherlands 1990-2002. National Inventory Report 2004. RIVM report 773201008/2004. | National Inventory Report (Annex I) | TFI TSU
621188 | 6A - Solid Waste Disposal on Land | 4.A - Solid Waste Disposal | METHANE | Other (e.g. compiled) | Half-live (t_1/2) of waste component decomposition. This is related to the first-order rate constant, k, as follows: t_1/2 = ln(2)/k |  | Country: Norway | Norway. Region: Northern Europe - Scandinavia: Climate ranges from humid oceanic and humid continental in the south to sub-arctic and tundra in the central and northen parts. |  |  | The Norwegian inventory uses the following half-lives for waste components: Food waste (3.7), Paper (11.6), Wood (23.1), Textiles (11.6). | years | The Norwegian NIR is based on a modified Tier 2 methodology for calculating methane emissions from waste disposed to land. See Equations 3.4 and 3.5. (2006 IPCC Guidelines for National Greenhouse Gas Inventories - Volume 5 - Waste). |  | "Revised National Inventory Report 2007 - Norway. Greenhouse Gas Eissions 1990 - 2005 Reported According to the UNFCCC Reporting Guidelines." SFT (2005) Methane emissions from solid waste disposal sites. TA-2079. ISBN 82-7655-246-3. | National Inventory Report (Annex I) | TFI TSU
621189 | 6A - Solid Waste Disposal on Land | 4.A - Solid Waste Disposal | METHANE | Other (e.g. compiled) | Degradable Organic Carbon content of waste (DOC) |  | Country: Norway | Norway. Region: Northern Europe - Scandinavia: Climate ranges from humid oceanic and humid continental in the south to sub-arctic and tundra in the central and northen parts. |  |  | The following values are used: Food waste (0.15), Paper (0.40), Wood (0.40), Textiles (0.40). | kg DOC / tonne of waste landfilled | The Norwegian NIR is based on Tier 2 methodology for calculating methane emissions from waste disposed to land. See Equations 3.2. (2006 IPCC Guidelines for National Greenhouse Gas Inventories - Volume 5 - Waste). |  | "Revised National Inventory Report 2007 - Norway. Greenhouse Gas Eissions 1990 - 2005 Reported According to the UNFCCC Reporting Guidelines." SFT (2005) Methane emissions from solid waste disposal sites. TA-2079. ISBN 82-7655-246-3. | National Inventory Report (Annex I) | TFI TSU
621190 | 6A - Solid Waste Disposal on Land | 4.A - Solid Waste Disposal | METHANE | Other (e.g. compiled) | Methane generation rate constant (first order rate constant) of components in Municipal Solid Waste (MSW) and Commercial & Industrial (C&I) Waste |  | Country: UK | United Kingdom of Great Britain and Northern Ireland. Region: North-western Europe; Climate: Humid oceanic |  |  | Varies according to whether the waste component is considered to degrade rapidly (0.116), moderately (0.076) or slowly (0,046) , or is inert (0.00) in the landfill. | 1/year | The UK method is based on Equations 4 and 5 in the Revised 1996 IPCC guidelines (IPCC, 1997) (pp 6.10-6.11), which are compatible with Equations 5.1 and 5.2 in the Good Practice Guidance (IPCC, 2000). A slightly modified version of Equation 5.1 is used, which takes into account the fact that the model uses a finite time interval (one year). |  | "UK Greenhouse Gas Inventory 1990:2005 - Annual Report for Submission to the United Nations Framework Convention on Climate Change" by SL Baggott et al, AEA Technology plc for the Department for Environment, Food and Rural Affairs (Defra), April 2007. ISBN 0-9554823-1-3 Main report and Annexes Table A 3.8.1. Golder associates (2005) UK Landfill Methane Emissions: Evaluation and appraisal of waste policies and projections to 2050. Report version A.2. November 2005. Report to the Defra by S Arnold et al. Report no 05529424.500. LQM (2003) Methane emissions from landfill sites in the UK. Final Report January 2003 to Defra by R G Gregory et al, LQM Report 443/1. Defra contract no EPG/1/1/145. | National Inventory Report (Annex I) | TFI TSU
621191 | 6A - Solid Waste Disposal on Land | 4.A - Solid Waste Disposal | METHANE | Other (e.g. compiled) |  |  | Country: UK | United Kingdom of Great Britain and Northern Ireland |  |  | Based on the cellulose and hemicellulose content of the waste component: Paper & card 31.24; Textiles 17.78; Miscellaneous combustibles (non-inert fines from 1995) 22.22; Putrescible 17.20; Composted putrescibles 0.62; Non-inert fines 22.22. | % DOC by dry weight | The UK method is based on Equations 4 and 5 in the Revised 1996 IPCC guidelines (IPCC, 1997) (pp 6.10-6.11), which are compatible with Equations 5.1 and 5.2 in the Good Practice Guidance (IPCC, 2000). A slightly modified version of Equation 5.1 is used, which takes into account the fact that the model uses a finite time interval (one year). |  | "UK Greenhouse Gas Inventory 1990:2005 - Annual Report for Submission to the United Nations Framework Convention on Climate Change" by SL Baggott et al, AEA Technology plc for the Department forEnvironment, Food and Rural Affairs (Defra), April 2007. ISBN 0-9554823-1-3 Main report and Annexes Table A 3.8.1. Barlaz et al (1997) Biodegradative analysis of municipal waste in laboratory scale landfills. Prepared for US Environmental Protection Agency Office of Research and Development, Washington DC 20460. Report EPA-600/R-97-071. USEPA, Washington DC. LQM (2003) Methane emissions from landfill sites in the UK. Final Report January 2003 to Defra by R G Gregory et al, LQM Report 443/1. Defra contract no EPG/1/1/145. | National Inventory Report (Annex I) | TFI TSU
621192 | 6A - Solid Waste Disposal on Land | 4.A - Solid Waste Disposal | METHANE | Other (e.g. compiled) | Fraction of Degradable Organic Carbon (DOC) of Commercial & Industrial Waste |  | Country: UK | United Kingdom of Great Britain and Northern Ireland |  |  | Based on the cellulose and hemicellulose content of the waste component: Commercial 37.33; Paper and card 42.58; General industrial waste 37.33; Food solids | % DOC by dry weight | The UK method is based on Equations 4 and 5 in the Revised 1996 IPCC guidelines (IPCC, 1997) (pp 6.10-6.11), which are compatible with Equations 5.1 and 5.2 in the Good Practice Guidance (IPCC, 2000). A slightly modified version of Equation 5.1 is used, which takes into account the fact that the model uses a finite time interval (one year). |  | "UK Greenhouse Gas Inventory 1990:2005 - Annual Report for Submission to the United Nations Framework Convention on Climate Change" by SL Baggott et al, AEA Technology plc for the Department for Environment, Food and Rural Affairs (Defra), April 2007. ISBN 0-9554823-1-3 Main report and Annexes Table A 3.8.1. Barlaz et al (1997) Biodegradative analysis of municipal waste in laboratory scale landfills. Prepared for US Environmental Protection Agency Office of Research and Development, Washington DC 20460. Report EPA-600/R-97-071. USEPA, Washington DC. LQM (2003) Methane emissions from landfill sites in the UK. Final Report January 2003 to Defra by R G Gregory et al, LQM Report 443/1. Defra contract no EPG/1/1/145. | National Inventory Report (Annex I) | TFI TSU
621193 | 6A - Solid Waste Disposal on Land | 4.A - Solid Waste Disposal | METHANE | Other (e.g. compiled) | Fraction of Degradable Organic Carbon Dissimilated (DOC_F) of municipal solid waste (MSW) and commercial and industrial (C&I) waste, |  | Country: UK | United Kingdom of Great Britain and Northern Ireland |  |  | 50-64% on a dry weigh basis, depending on waste component. | % DOC_F by dry weight | The UK method is based on Equations 4 and 5 in the Revised 1996 IPCC guidelines (IPCC, 1997) (pp 6.10-6.11), which are compatible with Equations 5.1 and 5.2 in the Good Practice Guidance (IPCC, 2000). A slightly modified version of Equation 5.1 is used, which takes into account the fact that the model uses a finite time interval (one year). |  | "UK Greenhouse Gas Inventory 1990:2005 - Annual Report for Submission to the United Nations Framework Convention on Climate Change" by SL Baggott et al, AEA Technology plc for the Department for Environment, Food and Rural Affairs (Defra), April 2007. ISBN 0-9554823-1-3 Main report and Annexes Table A 3.8.1. Barlaz et al (1997) Biodegratative analysis of municipal waste in laboratory scale landfills. Prepared for US Environmental Protection Agency Office of Research and Development, Washington DC 20460. Report EPA-600/R-97-071. USEPA, Washington DC. | National Inventory Report (Annex I) | TFI TSU
621528 | 6D - Other (please specify) | 4.B - Biological Treatment of Solid Waste | METHANE | Measured | Emission factor for CH4 emissions from windrow composting of garden waste | Outdoor full-scale windrow composting facility | On all measuring days the weather was clear skies (no rain) and average temperatures were 8 to 11 digrees centigrade (in October 2007) and 4 to 8 digrees centigrade (April 2008). The wind speed was 2 to 5 m/s in both campaigns coming from the NW (340 degrees) to WSW (252 degrees), which means that all measurements were performed east (downwind) of the composting plant. The barometric pressure was between 1000 and 1012 mbar during all measurements. | Denmark, Europe |  |  | 2.4 | kg CH4-C / t wet waste | Equation 4.1, Volume 5, 2006 IPCC Guidelines | Worksheet 4.B of 2006 IPCC Guidelines | Andersen, J. K., Boldrin, A., Samuelsson, J., Christensen, T. H., and Scheutz, C. Quantification of greenhouse gas emissions from windrow composting of garden waste, J Environ Qual. 2010, 39 (2), 713-724 | Peer-reviewed journal | TFI TSU
621529 | 6D - Other (please specify) | 4.B - Biological Treatment of Solid Waste | NITROUS OXIDE | Measured | Emission factor for N2O emissions from windrow composting of garden waste | Outdoor full-scale windrow composting facility | On all measuring days the weather was clear skies (no rain) and average temperatures were 8 to 11 digrees centigrade (in October 2007) and 4 to 8 digrees centigrade (April 2008). The wind speed was 2 to 5 m/s in both campaigns coming from the NW (340 degrees) to WSW (252 degrees), which means that all measurements were performed east (downwind) of the composting plant. The barometric pressure was between 1000 and 1012 mbar during all measurements. | Denmark, Europe |  |  | 0.06 | kg N2O-N / t wet waste | Equation 4.2, Volume 5, 2006 IPCC Guidelines | Worksheet 4.B of 2006 IPCC Guidelines | Andersen, J. K., Boldrin, A., Samuelsson, J., Christensen, T. H., and Scheutz, C. Quantification of greenhouse gas emissions from windrow composting of garden waste, J Environ Qual. 2010, 39 (2), 713-724 | Peer-reviewed journal | TFI TSU
621530 | 6B - Wastewater Handling | 4.D - Wastewater Treatment and Discharge | NITROUS OXIDE | Measured | Nitrious oxide generation factor for biological nutrient removal wastewater treatment plants | Inlet works, anaerobic contact tank, 2 x extended aeration oxidation ditches (in parallel) with diffused aeration, secondary sedimentation; mechanical sludge thickening and dewatering | Influent flowrate (Q): 38 ML/day; Influent COD and TKN: 850 and 75-103 mg/L; Approx. SRT: 13 days; Effluent TN: 2.1-3.3 mg/L; Recycle Ratio (i.e. x Q): 55. | Brisbane, Queensland, Australia |  |  | 0.006 - 0.013 | kg N2O-N/kg N denitrified |  |  | Foley, J., de Haas, D., Yuan, Z., and Lant, P. Nitrous oxide generation in full-scale biological nutrient removal wastewater treatment plants, Water Research, 2010, 44, 831-844. | Peer-reviewed journal | TFI TSU
621531 | 6B - Wastewater Handling | 4.D - Wastewater Treatment and Discharge | NITROUS OXIDE | Measured | Nitrious oxide generation factor for biological nutrient removal wastewater treatment plants | Inlet works, 2 x extended aeration, Johannesburg bioreactors (in parallel), with submerged aspirating OKI , aerators, secondary sedimentation, sludge thickening, aerobic digestion, mechanical and solar dewatering | Influent flowrate (Q): 10 ML/day; Influent COD and TKN: 1200 and 85-114 mg/L; Approx. SRT: 20 days; Effluent TN: 4.6-5.4 mg/L; Recycle Ratio (i.e. x Q): 48. | Toowonomba, Queensland, Australia |  |  | 0.011 - 0.021 | kg N2O-N/kg N denitrified |  |  | Foley, J., de Haas, D., Yuan, Z., and Lant, P. Nitrous oxide generation in full-scale biological nutrient removal wastewater treatment plants, Water Research, 2010, 44, 831-844. | Peer-reviewed journal | TFI TSU
621532 | 6B - Wastewater Handling | 4.D - Wastewater Treatment and Discharge | NITROUS OXIDE | Measured | Nitrious oxide generation factor for biological nutrient removal wastewater treatment plants | Inlet works, primary sedimentation, sequencing batch reactor (4 compartments) with diffused aeration and bio-selector zone, sludge thickening, anaerobic digestion and mechanical dewatering. | Influent flowrate (Q): 137 ML/day; Influent COD and TKN: 550 and 47-58 mg/L; Approx. SRT: 16 days; Effluent TN: 12.1-18.0 mg/L; Recycle Ratio (i.e. x Q): N/A. | Perth, Western Australia |  |  | 0.010 - 0.071 | kg N2O-N/kg N denitrified |  |  | Foley, J., de Haas, D., Yuan, Z., and Lant, P. Nitrous oxide generation in full-scale biological nutrient removal wastewater treatment plants, Water Research, 2010, 44, 831-844. | Peer-reviewed journal | TFI TSU
621533 | 6B - Wastewater Handling | 4.D - Wastewater Treatment and Discharge | NITROUS OXIDE | Measured | Nitrious oxide generation factor for biological nutrient removal wastewater treatment plants | Inlet works, primary sedimentation, 11x covered Modified Ludzack Ettinger (MLE) bioreactors (in paralell) with diffused aeration, secondary sedimentation, sludge thickening, mechanical dewatering and lime stabilization. | Influent flowrate (Q): 63 ML/day; Influent COD and TKN: 730 and 50 mg/L; Approx. SRT: 13 days; Effluent TN: 11.0 mg/L; Recycle Ratio (i.e. x Q): 3.9. | Perth, Western Australia |  |  | 0.027 | kg N2O-N/kg N denitrified |  |  | Foley, J., de Haas, D., Yuan, Z., and Lant, P. Nitrous oxide generation in full-scale biological nutrient removal wastewater treatment plants, Water Research, 2010, 44, 831-844. | Peer-reviewed journal | TFI TSU
621534 | 6B - Wastewater Handling | 4.D - Wastewater Treatment and Discharge | NITROUS OXIDE | Measured | Nitrious oxide generation factor for biological nutrient removal wastewater treatment plants | Inlet works, primary sedimentation, 2 x Integrated Fixed Film Activated Sludge biorectors + 1 x MLE bioreactor (in paralell) with diffused aeration, secondary sedimentaiton, sludge thickening and anaerobic digestion. | Influent flowrate (Q): 49 ML/day; Influent COD and TKN: 700 and 69-103 mg/L; Approx. SRT: 8 days; Effluent TN: 8.0-11.8 mg/L; Recycle Ratio (i.e. x Q): 8. | Adelaide, South Australia |  |  | 0.007 - 0.096 | kg N2O-N/kg N denitrified |  |  | Foley, J., de Haas, D., Yuan, Z., and Lant, P. Nitrous oxide generation in full-scale biological nutrient removal wastewater treatment plants, Water Research, 2010, 44, 831-844. | Peer-reviewed journal | TFI TSU
621535 | 6B - Wastewater Handling | 4.D - Wastewater Treatment and Discharge | NITROUS OXIDE | Measured | Nitrious oxide generation factor for biological nutrient removal wastewater treatment plants | Anaerobic lagoon, 1 x MLE bioreactor with diffused aeration, secondary sedimentation, maturation lagoons and sludge wasting to an aerated facultative lagoon. | Influent flowrate (Q): 200 ML/day; Influent COD and TKN: 500 and 66-85mg/L; Approx. SRT: 15 days; Effluent TN: 12.4-15.5 mg/L; Recycle Ratio (i.e. x Q): 1.8. | Melbourne, Victoria, Australia |  |  | 0.006 - 0.253 | kg N2O-N/kg N denitrified |  |  | Foley, J., de Haas, D., Yuan, Z., and Lant, P. Nitrous oxide generation in full-scale biological nutrient removal wastewater treatment plants, Water Research, 2010, 44, 831-844. | Peer-reviewed journal | TFI TSU
621536 | 6B - Wastewater Handling | 4.D - Wastewater Treatment and Discharge | NITROUS OXIDE | Measured | Nitrious oxide generation factor for biological nutrient removal wastewater treatment plants | Inlet works, 2 x parallel trains: 1) Primary sedimentation, 4-stage Bardenpho bioreactor with diffused aeration, secondary sedimentation; 2) Pre-fermenter, four-stage bioreactor with diffused aeration and supplemental COD dosing by primary sludge from train 1, secondary sedimentation, tertiary filtration, sludge thickenning, aerobic digestion, sludge lagoon and mechanical dewatering | Influent flowrate (Q): 25 ML/day; Influent COD and TKN: 850 and 55-85mg/L; Approx. SRT: 14 days; Effluent TN: 2.9-3.1 mg/L; Recycle Ratio (i.e. x Q): 5.9 | Sidney, New South Wales, Australia |  |  | 0.010 - 0.018 | kg N2O-N/kg N denitrified |  |  | Foley, J., de Haas, D., Yuan, Z., and Lant, P. Nitrous oxide generation in full-scale biological nutrient removal wastewater treatment plants, Water Research, 2010, 44, 831-844. | Peer-reviewed journal | TFI TSU
621537 | 6A - Solid Waste Disposal on Land | 4.A - Solid Waste Disposal | METHANE | Measured | Efficiency of gas collection system | Managed disposal of waste in landfills |  | Pisa, Italy |  | The landfill was fitted with gas collection wells. | 32-56 | % |  |  | Raco, B., Battaglini, R. and Lelli, M. Gas emission into the atmosphere from controlled landfills: An example from Legoli landfill (Tuscany, Italy). Environ. Sci. Pollut Res. 2010, 17, 1197-1206 | Peer-reviewed journal | TFI TSU
621538 | 6A - Solid Waste Disposal on Land | 4.A - Solid Waste Disposal | NITROUS OXIDE | Measured | N2O emissions from municipal solid waste landfills | Landfilling |  | Shanghai, (Site A and B) and Hangzhou (Site C), Eastern China |  |  | 133 - 725 (Site A); -36.3 - 2,483 (Site B); -102 - 523 (Site C) |  |  |  | Zhang, H., He, P. and Shao, L. N2O emissions at municipal solid waste landfills sites: Effects of CH4 emissions and cover soil, Atmospheric Environment, 2009, 43, 2623-2631 | Peer-reviewed journal | TFI TSU
621539 | 6D - Other (please specify) | 4.B - Biological Treatment of Solid Waste | METHANE | Measured | Emission factor for CH4 from home composting of organic household waste | Home composting of organic household waste. Aerobic composting. | The composting containers had a volume of about 220 litres. The aerobic bins had ventilation slots to allow air to enter; the vermicomposting bins were of similar design but had a reservoir underneath to receive leachate. The anaerobic bins were only opened to receive waste and remove compost, and represent an anaerobic digester when the lid is closed. Twenty two volunteer households involved in this study and the households composted on average 4-5kg of waste. The wastes consisted of food waste (50-70%) and greenwaste (30-50%). Most of the volunteers added the waste daily and retrieved the compost monthly. Waste in the aerobic bins was turned weekly. Water was sprinkled on the waste to maintain about 50-60% moisture for the aerobic and anaerobic bins and 60-70% for the vermicomposting bins. | Brisbane, Australia |  |  | 2.17 | mg/m2/h | Equation 4.1, Volime 5, 2006 IPCC Guidelines | Worksheet 4.B of 2006 IPCC Guidelines | Chan, Y. C., Sinha, R. K. And Wang, W. Emissions of greenhouse gases from home aerobic composting, anaerobic digestion and vermicomposting of household wastes in Brisbane (Australia). Waste Management and Research, 2010, 29(5), 540-548. | Peer-reviewed journal | TFI TSU
621540 | 6D - Other (please specify) | 4.B - Biological Treatment of Solid Waste | METHANE | Measured | Emission factor for CH4 from home composting of organic household waste | Home composting of organic household waste. Anaerobic composting. | The composting containers had a volume of about 220 litres. The aerobic bins had ventilation slots to allow air to enter; the vermicomposting bins were of similar design but had a reservoir underneath to receive leachate. The anaerobic bins were only opened to receive waste and remove compost, and represent an anaerobic digester when the lid is closed. Twenty two volunteer households involved in this study and the households composted on average 4-5kg of waste. The wastes consisted of food waste (50-70%) and greenwaste (30-50%). Most of the volunteers added the waste daily and retrieved the compost monthly. Waste in the aerobic bins was turned weekly. Water was sprinkled on the waste to maintain about 50-60% moisture for the aerobic and anaerobic bins and 60-70% for the vermicomposting bins. | Brisbane, Australia |  |  | 9.54 | mg/m2/h | Equation 4.1, Volime 5, 2006 IPCC Guidelines | Worksheet 4.B of 2006 IPCC Guidelines | Chan, Y. C., Sinha, R. K., and Wang, W. Emissions of greenhouse gases from home aerobic composting, anaerobic digestion and vermicomposting of household wastes in Brisbane (Australia). Waste Management and Research, 2010, 29(5), 540-548. | Peer-reviewed journal | TFI TSU
621541 | 6D - Other (please specify) | 4.B - Biological Treatment of Solid Waste | METHANE | Measured | Emission factor for CH4 from home composting of organic household waste | Home composting of organic household waste. Vermicomposting. | The composting containers had a volume of about 220 litres. The aerobic bins had ventilation slots to allow air to enter; the vermicomposting bins were of similar design but had a reservoir underneath to receive leachate. The anaerobic bins were only opened to receive waste and remove compost, and represent an anaerobic digester when the lid is closed. Twenty two volunteer households involved in this study and the households composted on average 4-5kg of waste. The wastes consisted of food waste (50-70%) and greenwaste (30-50%). Most of the volunteers added the waste daily and retrieved the compost monthly. Waste in the aerobic bins was turned weekly. Water was sprinkled on the waste to maintain about 50-60% moisture for the aerobic and anaerobic bins and 60-70% for the vermicomposting bins. | Brisbane, Australia |  |  | 4.76 | mg/m2/h | Equation 4.1, Volime 5, 2006 IPCC Guidelines | Worksheet 4.B of 2006 IPCC Guidelines | Chan, Y. C., Sinha, R. K., and Wang, W. Emissions of greenhouse gases from home aerobic composting, anaerobic digestion and vermicomposting of household wastes in Brisbane (Australia). Waste Management and Research, 2010, 29(5), 540-548. | Peer-reviewed journal | TFI TSU
621542 | 6D - Other (please specify) | 4.B - Biological Treatment of Solid Waste | NITROUS OXIDE | Measured | Emission factor for N2O from home composting of organic household waste | Home composting of organic household waste. Aerobic composting. | The composting containers had a volume of about 220 litres. The aerobic bins had ventilation slots to allow air to enter; the vermicomposting bins were of similar design but had a reservoir underneath to receive leachate. The anaerobic bins were only opened to receive waste and remove compost, and represent an anaerobic digester when the lid is closed. Twenty two volunteer households involved in this study and the households composted on average 4-5kg of waste. The wastes consisted of food waste (50-70%) and greenwaste (30-50%). Most of the volunteers added the waste daily and retrieved the compost monthly. Waste in the aerobic bins was turned weekly. Water was sprinkled on the waste to maintain about 50-60% moisture for the aerobic and anaerobic bins and 60-70% for the vermicomposting bins. | Brisbane, Australia |  |  | 1.48 | mg/m2/h | Equation 4.2, Volime 5, 2006 IPCC Guidelines | Worksheet 4.B of 2006 IPCC Guidelines | Chan, Y. C., Sinha, R. K., and Wang, W. Emissions of greenhouse gases from home aerobic composting, anaerobic digestion and vermicomposting of household wastes in Brisbane (Australia). Waste Management and Research, 2010, 29(5), 540-548. | Peer-reviewed journal | TFI TSU
621543 | 6D - Other (please specify) | 4.B - Biological Treatment of Solid Waste | NITROUS OXIDE | Measured | Emission factor for N2O from home composting of organic household waste | Home composting of organic household waste. Anaerobic composting. | The composting containers had a volume of about 220 litres. The aerobic bins had ventilation slots to allow air to enter; the vermicomposting bins were of similar design but had a reservoir underneath to receive leachate. The anaerobic bins were only opened to receive waste and remove compost, and represent an anaerobic digester when the lid is closed. Twenty two volunteer households involved in this study and the households composted on average 4-5kg of waste. The wastes consisted of food waste (50-70%) and greenwaste (30-50%). Most of the volunteers added the waste daily and retrieved the compost monthly. Waste in the aerobic bins was turned weekly. Water was sprinkled on the waste to maintain about 50-60% moisture for the aerobic and anaerobic bins and 60-70% for the vermicomposting bins. | Brisbane, Australia |  |  | 1.59 | mg/m2/h | Equation 4.2, Volime 5, 2006 IPCC Guidelines | Worksheet 4.B of 2006 IPCC Guidelines | Chan, Y. C., Sinha, R. K., and Wang, W. Emissions of greenhouse gases from home aerobic composting, anaerobic digestion and vermicomposting of household wastes in Brisbane (Australia). Waste Management and Research, 2010, 29(5), 540-548. | Peer-reviewed journal | TFI TSU
621544 | 6D - Other (please specify) | 4.B - Biological Treatment of Solid Waste | NITROUS OXIDE | Measured | Emission factor for N2O from home composting of organic household waste | Home composting of organic household waste. Vermicomposting. | The composting containers had a volume of about 220 litres. The aerobic bins had ventilation slots to allow air to enter; the vermicomposting bins were of similar design but had a reservoir underneath to receive leachate. The anaerobic bins were only opened to receive waste and remove compost, and represent an anaerobic digester when the lid is closed. Twenty two volunteer households involved in this study and the households composted on average 4-5kg of waste. The wastes consisted of food waste (50-70%) and greenwaste (30-50%). Most of the volunteers added the waste daily and retrieved the compost monthly. Waste in the aerobic bins was turned weekly. Water was sprinkled on the waste to maintain about 50-60% moisture for the aerobic and anaerobic bins and 60-70% for the vermicomposting bins. | Brisbane, Australia |  |  | 1.17 | mg/m2/h | Equation 4.2, Volime 5, 2006 IPCC Guidelines | Worksheet 4.B of 2006 IPCC Guidelines | Chan, Y. C., Sinha, R. K., and Wang, W. Emissions of greenhouse gases from home aerobic composting, anaerobic digestion and vermicomposting of household wastes in Brisbane (Australia). Waste Management and Research, 2010, 29(5), 540-548. | Peer-reviewed journal | TFI TSU
621545 | 6A1 - Managed Waste Disposal on Land | 4.A.1 - Managed Waste Disposal Sites | METHANE | Other (e.g. compiled) | Fraction of CH4 oxidized in landfill cover soil | Managed Waste Disposal Sites | Landfill cover soil: clayey and sandy |  |  |  | 0.22 - 0.55 | fraction | Equations 5.2-5.3 of the IPCC Good Practice Guidance; Equation 3.1, Volume 5, 2006 IPCC Guidelines |  | Chanton, J.P., and Powelson, D.K. Methane oxidation in landfill cover soil, is a 10% default reasonable? J. Environ. Qual. 2009, 38, 654-663. | Peer-reviewed journal | TFI TSU
621546 | 6C - Waste Incineration | 4.C.1 - Waste Incineration | NITROUS OXIDE | Measured | Emission factor of N2O from MSW stoker incinerator | Incineration of MSW | Stoker type incinerator with SCR catalyst. The plant has a capacity of 200 ton/day. The operational temperature of the plant furnace ranges from 850 degrees centigrade to 910 degrees centigrade, and the feedstock is 8.3 ton/h. | Republic of Korea | Stoker type incinerator with selective catalytic reduction (SCR) catalyst |  | 71 | g N2O /tonne waste | Equation 5.5, Chapter 5, Volume 5, 2006 IPCC Guidelines | Worksheet 4.C.1 of 2006 IPCC Guidelines | Park, S., Choi, J-H., and Park, J. The estimation of N2O emissions from municipal solid waste incineration facilities: The Korea case, Waste Management, 2011, 31, 1765-1771 | Peer-reviewed journal | TFI TSU
621547 | 6C - Waste Incineration | 4.C.1 - Waste Incineration | NITROUS OXIDE | Measured | Emission factor of N2O from MSW stoker incinerator | Incineration of MSW | Stoker type incinerator with SNCR catalyst. The plant can incinerate 500 tons/day using two incinerators. The operational temperature of the furnace ranges from 850 degrees centigrade to 1010 degrees centigrade, and the feedstock is 10.4 ton/h. | Republic of Korea | Stoker type incinerator with selective non-catalytic reduction (SNCR) catalyst |  | 75 | g N2O /tonne waste | Equation 5.5, Chapter 5, Volume 5, 2006 IPCC Guidelines for National Greenhouse Gas Inventories | Worksheet 4.C.1 of 2006 IPCC Guidelines | Sangwon Park, Jun-Ho Choi, and Jinwon Park. The estimation of N2O emissions from municipal solid waste incineration facilities: The Korea case, Waste Management, 2011, 31, 1765-1771 | Peer-reviewed journal | TFI TSU
621548 | 6C - Waste Incineration | 4.C.1 - Waste Incineration | NITROUS OXIDE | Measured | Emission factor of N2O from MSW incinerator of a combination of stoker and rotary kiln | Incineration of MSW | Kiln and stoker type incinerator with SCR catalyst. The plant, a kiln and stoker plant, can incinerate 750 ton/day with three incinerators. The operational temperature of the plant furnace is between 850 degrees centigrade and 1000 degrees centigrade, and the feedstock is 10.4 ton/h. | Republic of Korea | Kiln and stoker type incinerator with selective catalytic reduction (SCR) catalyst |  | 153 | g N2O /tonne waste | Equation 5.5, Chapter 5, Volume 5, 2006 IPCC Guidelines for National Greenhouse Gas Inventories | Worksheet 4.C.1 of 2006 IPCC Guidelines | Sangwon Park, Jun-Ho Choi, and Jinwon Park. The estimation of N2O emissions from municipal solid waste incineration facilities: The Korea case, Waste Management, 2011, 31, 1765-1771 | Peer-reviewed journal | TFI TSU
621549 | 6A1 - Managed Waste Disposal on Land | 4.A.1 - Managed Waste Disposal Sites | METHANE | Modeled | Average annual methane generation rate from paper/card fraction of the biodegradable waste | Biodegradable fractions make up the majority of municipal solid waste (MSW), particularly food, gardening and paper/card wastes. Initiating a separate collection of organic wastes for recycling to land as a soil conditioner goes some way to achieving this diversion, but the residual waste stream still contains a significant proportion of biodegradable waste which must be treated prior to landfilling. Mechanical biological treatment (MBT) is becoming one of the major methods for treating the residual MSW. There is a variety of MBT processes which treat the waste to different extents in different ways. It is becoming one of the major technologies for treating residual MSW, as it is cheaper, more flexible and more widely accepted by the general public than thermal treatments. In order to achieve complete diversion, the outputs of the biological processing would be applied to land as a soil conditioner. Unfortunately the outputs of these are often unsuitable for application to land due to insufficient degradation or contamination, and so are ending up in landfills. The environmental impacts of a landfill accepting large quantities of partially degraded wastes are largely unknown, giving rise to this research. | Site-specific parameters were taken from the predefined Bucks landfill, which represents typical UK landfill sites and contains very detailed site-specific annual waste disposal data for a reasonably long operational time, from 1978 to 1985. It accepted 2,000,000 t of domestic waste over the 8 years, and covered an area of 70,000m2 (200m north to south, 350m east to west). Simulations were conducted over a period of 100 years. | United Kingdom of Great Britain and Northern Ireland |  |  | 132.2-616.6 | m3/ha/year |  |  | Donovan, S.M., Pan, J., Bateson, T., Gronow, J.R., and Voulvoulis, N. Gas emissions from biodegradable waste in United Kingdom landfills, Waste Management & Research, 2011, 29(1), 69-76 | Peer-reviewed journal | IPCC TFI TSU
621550 | 6A1 - Managed Waste Disposal on Land | 4.A.1 - Managed Waste Disposal Sites | METHANE | Modeled | Average annual methane generation rate from textiles fraction of the biodegradable waste | Biodegradable fractions make up the majority of municipal solid waste (MSW), particularly food, gardening and paper/card wastes. Initiating a separate collection of organic wastes for recycling to land as a soil conditioner goes some way to achieving this diversion, but the residual waste stream still contains a significant proportion of biodegradable waste which must be treated prior to landfilling. Mechanical biological treatment (MBT) is becoming one of the major methods for treating the residual MSW. There is a variety of MBT processes which treat the waste to different extents in different ways. It is becoming one of the major technologies for treating residual MSW, as it is cheaper, more flexible and more widely accepted by the general public than thermal treatments. In order to achieve complete diversion, the outputs of the biological processing would be applied to land as a soil conditioner. Unfortunately the outputs of these are often unsuitable for application to land due to insufficient degradation or contamination, and so are ending up in landfills. The environmental impacts of a landfill accepting large quantities of partially degraded wastes are largely unknown, giving rise to this research. | Site-specific parameters were taken from the predefined Bucks landfill, which represents typical UK landfill sites and contains very detailed site-specific annual waste disposal data for a reasonably long operational time, from 1978 to 1985. It accepted 2,000,000 t of domestic waste over the 8 years, and covered an area of 70,000m2 (200m north to south, 350m east to west). Simulations were conducted over a period of 100 years. | United Kingdom of Great Britain and Northern Ireland |  |  | 140.6 | m3/ha/year |  |  | Donovan, S.M., Pan, J., Bateson, T., Gronow, J.R., and Voulvoulis, N. Gas emissions from biodegradable waste in United Kingdom landfills, Waste Management & Research, 2011, 29(1), 69-76 | Peer-reviewed journal | IPCC TFI TSU
621551 | 6A1 - Managed Waste Disposal on Land | 4.A.1 - Managed Waste Disposal Sites | METHANE | Modeled | Average annual methane generation rate from miscellaneous fraction of the biodegradable waste | Biodegradable fractions make up the majority of municipal solid waste (MSW), particularly food, gardening and paper/card wastes. Initiating a separate collection of organic wastes for recycling to land as a soil conditioner goes some way to achieving this diversion, but the residual waste stream still contains a significant proportion of biodegradable waste which must be treated prior to landfilling. Mechanical biological treatment (MBT) is becoming one of the major methods for treating the residual MSW. There is a variety of MBT processes which treat the waste to different extents in different ways. It is becoming one of the major technologies for treating residual MSW, as it is cheaper, more flexible and more widely accepted by the general public than thermal treatments. In order to achieve complete diversion, the outputs of the biological processing would be applied to land as a soil conditioner. Unfortunately the outputs of these are often unsuitable for application to land due to insufficient degradation or contamination, and so are ending up in landfills. The environmental impacts of a landfill accepting large quantities of partially degraded wastes are largely unknown, giving rise to this research. | Site-specific parameters were taken from the predefined Bucks landfill, which represents typical UK landfill sites and contains very detailed site-specific annual waste disposal data for a reasonably long operational time, from 1978 to 1985. It accepted 2,000,000 t of domestic waste over the 8 years, and covered an area of 70,000m2 (200m north to south, 350m east to west). Simulations were conducted over a period of 100 years. | United Kingdom of Great Britain and Northern Ireland |  |  | 187.8-187.9 | m3/ha/year |  |  | Donovan, S.M., Pan, J., Bateson, T., Gronow, J.R., and Voulvoulis, N. Gas emissions from biodegradable waste in United Kingdom landfills, Waste Management & Research, 2011, 29(1), 69-76 | Peer-reviewed journal | IPCC TFI TSU
621552 | 6A1 - Managed Waste Disposal on Land | 4.A.1 - Managed Waste Disposal Sites | METHANE | Modeled | Average annual methane generation rate from putrescibles fraction of the biodegradable waste | Biodegradable fractions make up the majority of municipal solid waste (MSW), particularly food, gardening and paper/card wastes. Initiating a separate collection of organic wastes for recycling to land as a soil conditioner goes some way to achieving this diversion, but the residual waste stream still contains a significant proportion of biodegradable waste which must be treated prior to landfilling. Mechanical biological treatment (MBT) is becoming one of the major methods for treating the residual MSW. There is a variety of MBT processes which treat the waste to different extents in different ways. It is becoming one of the major technologies for treating residual MSW, as it is cheaper, more flexible and more widely accepted by the general public than thermal treatments. In order to achieve complete diversion, the outputs of the biological processing would be applied to land as a soil conditioner. Unfortunately the outputs of these are often unsuitable for application to land due to insufficient degradation or contamination, and so are ending up in landfills. The environmental impacts of a landfill accepting large quantities of partially degraded wastes are largely unknown, giving rise to this research. | Site-specific parameters were taken from the predefined Bucks landfill, which represents typical UK landfill sites and contains very detailed site-specific annual waste disposal data for a reasonably long operational time, from 1978 to 1985. It accepted 2,000,000 t of domestic waste over the 8 years, and covered an area of 70,000m2 (200m north to south, 350m east to west). Simulations were conducted over a period of 100 years. | United Kingdom of Great Britain and Northern Ireland |  |  | 78.5-155.8 | m3/ha/year |  |  | Donovan, S.M., Pan, J., Bateson, T., Gronow, J.R., and Voulvoulis, N. Gas emissions from biodegradable waste in United Kingdom landfills, Waste Management & Research, 2011, 29(1), 69-76 | Peer-reviewed journal | IPCC TFI TSU
621553 | 6A1 - Managed Waste Disposal on Land | 4.A.1 - Managed Waste Disposal Sites | METHANE | Modeled | Average annual methane generation rate from Fines fraction of the biodegradable waste | Biodegradable fractions make up the majority of municipal solid waste (MSW), particularly food, gardening and paper/card wastes. Initiating a separate collection of organic wastes for recycling to land as a soil conditioner goes some way to achieving this diversion, but the residual waste stream still contains a significant proportion of biodegradable waste which must be treated prior to landfilling. Mechanical biological treatment (MBT) is becoming one of the major methods for treating the residual MSW. There is a variety of MBT processes which treat the waste to different extents in different ways. It is becoming one of the major technologies for treating residual MSW, as it is cheaper, more flexible and more widely accepted by the general public than thermal treatments. In order to achieve complete diversion, the outputs of the biological processing would be applied to land as a soil conditioner. Unfortunately the outputs of these are often unsuitable for application to land due to insufficient degradation or contamination, and so are ending up in landfills. The environmental impacts of a landfill accepting large quantities of partially degraded wastes are largely unknown, giving rise to this research. | Site-specific parameters were taken from the predefined Bucks landfill, which represents typical UK landfill sites and contains very detailed site-specific annual waste disposal data for a reasonably long operational time, from 1978 to 1985. It accepted 2,000,000 t of domestic waste over the 8 years, and covered an area of 70,000m2 (200m north to south, 350m east to west). Simulations were conducted over a period of 100 years. | United Kingdom of Great Britain and Northern Ireland |  |  | 140.3 | m3/ha/year |  |  | Donovan, S.M., Pan, J., Bateson, T., Gronow, J.R., and Voulvoulis, N. Gas emissions from biodegradable waste in United Kingdom landfills, Waste Management & Research, 2011, 29(1), 69-76 | Peer-reviewed journal | IPCC TFI TSU
621554 | 6A1 - Managed Waste Disposal on Land | 4.A.1 - Managed Waste Disposal Sites | METHANE | Measured | Paper/card fraction in UK biodegradable waste stream going to landfill from 1980-2010 | Biodegradable fractions make up the majority of municipal solid waste (MSW), particularly food, gardening and paper/card wastes. Initiating a separate collection of organic wastes for recycling to land as a soil conditioner goes some way to achieving this diversion, but the residual waste stream still contains a significant proportion of biodegradable waste which must be treated prior to landfilling. Mechanical biological treatment (MBT) is becoming one of the major methods for treating the residual MSW. There is a variety of MBT processes which treat the waste to different extents in different ways. It is becoming one of the major technologies for treating residual MSW, as it is cheaper, more flexible and more widely accepted by the general public than thermal treatments. In order to achieve complete diversion, the outputs of the biological processing would be applied to land as a soil conditioner. Unfortunately the outputs of these are often unsuitable for application to land due to insufficient degradation or contamination, and so are ending up in landfills. The environmental impacts of a landfill accepting large quantities of partially degraded wastes are largely unknown, giving rise to this research. | This parameter is defined by Environment Agency for UK waste stream going to landfill from 1980-2010. | United Kingdom of Great Britain and Northern Ireland |  | Measured by Environment Agency (UK) | 33.5 | % |  |  | Donovan, S.M., Pan, J., Bateson, T., Gronow, J.R., and Voulvoulis, N. Gas emissions from biodegradable waste in United Kingdom landfills, Waste Management & Research, 2011, 29(1), 69-76 | Peer-reviewed journal | IPCC TFI TSU
621555 | 6A1 - Managed Waste Disposal on Land | 4.A.1 - Managed Waste Disposal Sites | METHANE | Measured | Textile fraction in UK biodegradable waste stream going to landfill from 1980-2010 | Biodegradable fractions make up the majority of municipal solid waste (MSW), particularly food, gardening and paper/card wastes. Initiating a separate collection of organic wastes for recycling to land as a soil conditioner goes some way to achieving this diversion, but the residual waste stream still contains a significant proportion of biodegradable waste which must be treated prior to landfilling. Mechanical biological treatment (MBT) is becoming one of the major methods for treating the residual MSW. There is a variety of MBT processes which treat the waste to different extents in different ways. It is becoming one of the major technologies for treating residual MSW, as it is cheaper, more flexible and more widely accepted by the general public than thermal treatments. In order to achieve complete diversion, the outputs of the biological processing would be applied to land as a soil conditioner. Unfortunately the outputs of these are often unsuitable for application to land due to insufficient degradation or contamination, and so are ending up in landfills. The environmental impacts of a landfill accepting large quantities of partially degraded wastes are largely unknown, giving rise to this research. | This parameter is defined by Environment Agency for UK waste stream going to landfill from 1980-2010. | United Kingdom of Great Britain and Northern Ireland |  | Measured by Environment Agency (UK) | 2.4 | % |  |  | Donovan, S.M., Pan, J., Bateson, T., Gronow, J.R., and Voulvoulis, N. Gas emissions from biodegradable waste in United Kingdom landfills, Waste Management & Research, 2011, 29(1), 69-76 | Peer-reviewed journal | IPCC TFI TSU
621556 | 6A1 - Managed Waste Disposal on Land | 4.A.1 - Managed Waste Disposal Sites | METHANE | Measured | Miscellaneous fraction in UK biodegradable waste stream going to landfill from 1980-2010 | Biodegradable fractions make up the majority of municipal solid waste (MSW), particularly food, gardening and paper/card wastes. Initiating a separate collection of organic wastes for recycling to land as a soil conditioner goes some way to achieving this diversion, but the residual waste stream still contains a significant proportion of biodegradable waste which must be treated prior to landfilling. Mechanical biological treatment (MBT) is becoming one of the major methods for treating the residual MSW. There is a variety of MBT processes which treat the waste to different extents in different ways. It is becoming one of the major technologies for treating residual MSW, as it is cheaper, more flexible and more widely accepted by the general public than thermal treatments. In order to achieve complete diversion, the outputs of the biological processing would be applied to land as a soil conditioner. Unfortunately the outputs of these are often unsuitable for application to land due to insufficient degradation or contamination, and so are ending up in landfills. The environmental impacts of a landfill accepting large quantities of partially degraded wastes are largely unknown, giving rise to this research. | This parameter is defined by Environment Agency for UK waste stream going to landfill from 1980-2010. | United Kingdom of Great Britain and Northern Ireland |  | Measured by Environment Agency (UK) | 8 | % |  |  | Donovan, S.M., Pan, J., Bateson, T., Gronow, J.R., and Voulvoulis, N. Gas emissions from biodegradable waste in United Kingdom landfills, Waste Management & Research, 2011, 29(1), 69-76 | Peer-reviewed journal | IPCC TFI TSU
621557 | 6A1 - Managed Waste Disposal on Land | 4.A.1 - Managed Waste Disposal Sites | METHANE | Measured | Putrescibe fraction in UK biodegradable waste stream going to landfill from 1980-2010 | Biodegradable fractions make up the majority of municipal solid waste (MSW), particularly food, gardening and paper/card wastes. Initiating a separate collection of organic wastes for recycling to land as a soil conditioner goes some way to achieving this diversion, but the residual waste stream still contains a significant proportion of biodegradable waste which must be treated prior to landfilling. Mechanical biological treatment (MBT) is becoming one of the major methods for treating the residual MSW. There is a variety of MBT processes which treat the waste to different extents in different ways. It is becoming one of the major technologies for treating residual MSW, as it is cheaper, more flexible and more widely accepted by the general public than thermal treatments. In order to achieve complete diversion, the outputs of the biological processing would be applied to land as a soil conditioner. Unfortunately the outputs of these are often unsuitable for application to land due to insufficient degradation or contamination, and so are ending up in landfills. The environmental impacts of a landfill accepting large quantities of partially degraded wastes are largely unknown, giving rise to this research. | This parameter is defined by Environment Agency for UK waste stream going to landfill from 1980-2010. | United Kingdom of Great Britain and Northern Ireland |  | Measured by Environment Agency (UK) | 20.8 | % |  |  | Donovan, S.M., Pan, J., Bateson, T., Gronow, J.R., and Voulvoulis, N. Gas emissions from biodegradable waste in United Kingdom landfills, Waste Management & Research, 2011, 29(1), 69-76 | Peer-reviewed journal | IPCC TFI TSU
621558 | 6A1 - Managed Waste Disposal on Land | 4.A.1 - Managed Waste Disposal Sites | METHANE | Measured | Fines fraction in UK biodegradable waste stream going to landfill from 1980-2010 | Biodegradable fractions make up the majority of municipal solid waste (MSW), particularly food, gardening and paper/card wastes. Initiating a separate collection of organic wastes for recycling to land as a soil conditioner goes some way to achieving this diversion, but the residual waste stream still contains a significant proportion of biodegradable waste which must be treated prior to landfilling. Mechanical biological treatment (MBT) is becoming one of the major methods for treating the residual MSW. There is a variety of MBT processes which treat the waste to different extents in different ways. It is becoming one of the major technologies for treating residual MSW, as it is cheaper, more flexible and more widely accepted by the general public than thermal treatments. In order to achieve complete diversion, the outputs of the biological processing would be applied to land as a soil conditioner. Unfortunately the outputs of these are often unsuitable for application to land due to insufficient degradation or contamination, and so are ending up in landfills. The environmental impacts of a landfill accepting large quantities of partially degraded wastes are largely unknown, giving rise to this research. | This parameter is defined by Environment Agency for UK waste stream going to landfill from 1980-2010. | United Kingdom of Great Britain and Northern Ireland |  | Measured by Environment Agency (UK) | 7.1 | % |  |  | Donovan, S.M., Pan, J., Bateson, T., Gronow, J.R., and Voulvoulis, N. Gas emissions from biodegradable waste in United Kingdom landfills, Waste Management & Research, 2011, 29(1), 69-76 | Peer-reviewed journal | IPCC TFI TSU
621559 | 6A - Solid Waste Disposal on Land 6C - Waste Incineration 6D - Other (please specify) | 4.A - Solid Waste Disposal 4.B - Biological Treatment of Solid Waste 4.C - Incineration and Open Burning of Waste | METHANE CARBON DIOXIDE NITROUS OXIDE | Measured | Household solid waste generation rate |  | The field survey included daily waste quantities and their composition from a range of selected properties/premises over a period of 11 days: 100 households (HH), 2 schools (1 primary and 1 secondary), 3 government offices, 1 market (Wadata) (MART), 5 small/medium scale industries (SMI) and 10 commercial street shops (COMM). This survey envisaged a scope covering 100 households. However, only 95 were actually surveyed. Waste bins of two capacities, 50 and 100 L calibrated), were supplied to all survey points. Persons at each survey point were instructed to use the waste bins normally, i.e. they were to store the daily solid waste generated in their premises without attempts to do anything unusual, for example, like inviting their neighbors to use the bin or sourcing for waste to dispose of. The waste bins were retrieved after 24 h according to the work plan, with a replacement bin for the next collection. Retrieved (waste-laden) bins were taken to the Benue State University Chemistry Laboratory for weighing, sorting and other treatment/analysis. This was done for 11 days (instead of the planned 10) to take care of Saturday (institutional) and Sunday (some commercial and SMI). One skip bucket at the Wadata market, property of the State Urban Development Board (UDB - the public waste collection agency), was also sampled daily for analysis. Other information/data required and obtained at the survey points were: for households - family size (no. of people living in the quarters likely to use the bin or contribute to waste generation); for businesses/institutions/SMIs -estimated floor area (m2). | Nigeria |  | The daily household total ranged from 484 to 714 kg with an average of 592 kg (SD=7 kg) with higher contributions from the HiDA (Hight Density). For the entire survey period, a total of 5920 kg or 5.9 tonnes of solid waste were collected, involving a population of 1104. | 0.54 | kg/cap/day |  |  | Sha`Ato, R., Aboho, S.Y., Oketunde, F.O., Eneji, I.S., Unazi, G., Agwa, S. Survey of solid waste generation and composition in a rapidly growing urban area in Central Nigeria, Waste Management, 2007, 27: 352-358 | Peer-reviewed journal | IPCC TFI TSU
621560 | 6A - Solid Waste Disposal on Land 6C - Waste Incineration 6D - Other (please specify) | 4.A - Solid Waste Disposal 4.B - Biological Treatment of Solid Waste 4.C - Incineration and Open Burning of Waste | METHANE CARBON DIOXIDE NITROUS OXIDE | Measured | Non-household (commercial, institutional & small-medium scale industries) solid waste generation rate |  | The field survey included daily waste quantities and their composition from a range of selected properties/premises over a period of 11 days: 100 households (HH), 2 schools (1 primary and 1 secondary), 3 government offices, 1 market (Wadata) (MART), 5 small/medium scale industries (SMI) and 10 commercial street shops (COMM). This survey envisaged a scope covering 100 households. However, only 95 were actually surveyed. Waste bins of two capacities, 50 and 100 L calibrated), were supplied to all survey points. Persons at each survey point were instructed to use the waste bins normally, i.e. they were to store the daily solid waste generated in their premises without attempts to do anything unusual, for example, like inviting their neighbors to use the bin or sourcing for waste to dispose of. The waste bins were retrieved after 24 h according to the work plan, with a replacement bin for the next collection. Retrieved (waste-laden) bins were taken to the Benue State University Chemistry Laboratory for weighing, sorting and other treatment/analysis. This was done for 11 days (instead of the planned 10) to take care of Saturday (institutional) and Sunday (some commercial and SMI). One skip bucket at the Wadata market, property of the State Urban Development Board (UDB - the public waste collection agency), was also sampled daily for analysis. Other information/data required and obtained at the survey points were: for households - family size (no. of people living in the quarters likely to use the bin or contribute to waste generation); for businesses/institutions/SMIs -estimated floor area (m2). | Nigeria |  | For the 10-day survey period, non-household solid waste contributed only about 17.6% of the total waste collected. | 0.17 | kg/m2/day |  |  | Sha`Ato, R., Aboho, S.Y., Oketunde, F.O., Eneji, I.S., Unazi, G., Agwa, S. Survey of solid waste generation and composition in a rapidly growing urban area in Central Nigeria, Waste Management, 2007, 27: 352-358 | Peer-reviewed journal | IPCC TFI TSU
621561 | 6A - Solid Waste Disposal on Land 6D - Other (please specify) | 4.A - Solid Waste Disposal 4.B - Biological Treatment of Solid Waste | METHANE NITROUS OXIDE | Measured | Fraction of putrescibles in household waste |  | The field survey included daily waste quantities and their composition from a range of selected properties/premises over a period of 11 days: 100 households (HH), 2 schools (1 primary and 1 secondary), 3 government offices, 1 market (Wadata) (MART), 5 small/medium scale industries (SMI) and 10 commercial street shops (COMM). This survey envisaged a scope covering 100 households. However, only 95 were actually surveyed. Waste bins of two capacities, 50 and 100 L calibrated), were supplied to all survey points. Persons at each survey point were instructed to use the waste bins normally, i.e. they were to store the daily solid waste generated in their premises without attempts to do anything unusual, for example, like inviting their neighbors to use the bin or sourcing for waste to dispose of. The waste bins were retrieved after 24 h according to the work plan, with a replacement bin for the next collection. Retrieved (waste-laden) bins were taken to the Benue State University Chemistry Laboratory for weighing, sorting and other treatment/analysis. This was done for 11 days (instead of the planned 10) to take care of Saturday (institutional) and Sunday (some commercial and SMI). One skip bucket at the Wadata market, property of the State Urban Development Board (UDB - the public waste collection agency), was also sampled daily for analysis. Other information/data required and obtained at the survey points were: for households - family size (no. of people living in the quarters likely to use the bin or contribute to waste generation); for businesses/institutions/SMIs -estimated floor area (m2). | Nigeria |  | Putrescibles includes food remnants, fresh and decaying leaves, vegetation, etc. | 36.4-57.5 | % |  |  | Sha`Ato, R., Aboho, S.Y., Oketunde, F.O., Eneji, I.S., Unazi, G., Agwa, S. Survey of solid waste generation and composition in a rapidly growing urban area in Central Nigeria, Waste Management, 2007, 27: 352-358 | Peer-reviewed journal | IPCC TFI TSU
621562 | 6A - Solid Waste Disposal on Land 6D - Other (please specify) | 4.A - Solid Waste Disposal 4.B - Biological Treatment of Solid Waste | METHANE NITROUS OXIDE | Measured | Fraction of putrescibles in non-household waste |  | The field survey included daily waste quantities and their composition from a range of selected properties/premises over a period of 11 days: 100 households (HH), 2 schools (1 primary and 1 secondary), 3 government offices, 1 market (Wadata) (MART), 5 small/medium scale industries (SMI) and 10 commercial street shops (COMM). This survey envisaged a scope covering 100 households. However, only 95 were actually surveyed. Waste bins of two capacities, 50 and 100 L calibrated), were supplied to all survey points. Persons at each survey point were instructed to use the waste bins normally, i.e. they were to store the daily solid waste generated in their premises without attempts to do anything unusual, for example, like inviting their neighbors to use the bin or sourcing for waste to dispose of. The waste bins were retrieved after 24 h according to the work plan, with a replacement bin for the next collection. Retrieved (waste-laden) bins were taken to the Benue State University Chemistry Laboratory for weighing, sorting and other treatment/analysis. This was done for 11 days (instead of the planned 10) to take care of Saturday (institutional) and Sunday (some commercial and SMI). One skip bucket at the Wadata market, property of the State Urban Development Board (UDB - the public waste collection agency), was also sampled daily for analysis. Other information/data required and obtained at the survey points were: for households - family size (no. of people living in the quarters likely to use the bin or contribute to waste generation); for businesses/institutions/SMIs -estimated floor area (m2). | Nigeria |  | Putrescibles includes food remnants, fresh and decaying leaves, vegetation, etc. | 23.4-44.8 | % |  |  | Sha`Ato, R., Aboho, S.Y., Oketunde, F.O., Eneji, I.S., Unazi, G., Agwa, S. Survey of solid waste generation and composition in a rapidly growing urban area in Central Nigeria, Waste Management, 2007, 27: 352-358 | Peer-reviewed journal | IPCC TFI TSU
621563 | 6C - Waste Incineration | 4.C - Incineration and Open Burning of Waste | METHANE CARBON DIOXIDE NITROUS OXIDE | Measured | Fraction of plastics in household waste |  | The field survey included daily waste quantities and their composition from a range of selected properties/premises over a period of 11 days: 100 households (HH), 2 schools (1 primary and 1 secondary), 3 government offices, 1 market (Wadata) (MART), 5 small/medium scale industries (SMI) and 10 commercial street shops (COMM). This survey envisaged a scope covering 100 households. However, only 95 were actually surveyed. Waste bins of two capacities, 50 and 100 L calibrated), were supplied to all survey points. Persons at each survey point were instructed to use the waste bins normally, i.e. they were to store the daily solid waste generated in their premises without attempts to do anything unusual, for example, like inviting their neighbors to use the bin or sourcing for waste to dispose of. The waste bins were retrieved after 24 h according to the work plan, with a replacement bin for the next collection. Retrieved (waste-laden) bins were taken to the Benue State University Chemistry Laboratory for weighing, sorting and other treatment/analysis. This was done for 11 days (instead of the planned 10) to take care of Saturday (institutional) and Sunday (some commercial and SMI). One skip bucket at the Wadata market, property of the State Urban Development Board (UDB - the public waste collection agency), was also sampled daily for analysis. Other information/data required and obtained at the survey points were: for households - family size (no. of people living in the quarters likely to use the bin or contribute to waste generation); for businesses/institutions/SMIs -estimated floor area (m2). | Nigeria |  |  | 6.10-8.04 | % |  |  | Sha`Ato, R., Aboho, S.Y., Oketunde, F.O., Eneji, I.S., Unazi, G., Agwa, S. Survey of solid waste generation and composition in a rapidly growing urban area in Central Nigeria, Waste Management, 2007, 27: 352-358 | Peer-reviewed journal | IPCC TFI TSU
621564 | 6C - Waste Incineration | 4.C - Incineration and Open Burning of Waste | METHANE CARBON DIOXIDE NITROUS OXIDE | Measured | Fraction of plastics in non-household waste |  | The field survey included daily waste quantities and their composition from a range of selected properties/premises over a period of 11 days: 100 households (HH), 2 schools (1 primary and 1 secondary), 3 government offices, 1 market (Wadata) (MART), 5 small/medium scale industries (SMI) and 10 commercial street shops (COMM). This survey envisaged a scope covering 100 households. However, only 95 were actually surveyed. Waste bins of two capacities, 50 and 100 L calibrated), were supplied to all survey points. Persons at each survey point were instructed to use the waste bins normally, i.e. they were to store the daily solid waste generated in their premises without attempts to do anything unusual, for example, like inviting their neighbors to use the bin or sourcing for waste to dispose of. The waste bins were retrieved after 24 h according to the work plan, with a replacement bin for the next collection. Retrieved (waste-laden) bins were taken to the Benue State University Chemistry Laboratory for weighing, sorting and other treatment/analysis. This was done for 11 days (instead of the planned 10) to take care of Saturday (institutional) and Sunday (some commercial and SMI). One skip bucket at the Wadata market, property of the State Urban Development Board (UDB - the public waste collection agency), was also sampled daily for analysis. Other information/data required and obtained at the survey points were: for households - family size (no. of people living in the quarters likely to use the bin or contribute to waste generation); for businesses/institutions/SMIs -estimated floor area (m2). | Nigeria |  |  | 5.90-10.2 | % |  |  | Sha`Ato, R., Aboho, S.Y., Oketunde, F.O., Eneji, I.S., Unazi, G., Agwa, S. Survey of solid waste generation and composition in a rapidly growing urban area in Central Nigeria, Waste Management, 2007, 27: 352-358 | Peer-reviewed journal | IPCC TFI TSU
621565 | 6A - Solid Waste Disposal on Land 6C - Waste Incineration | 4.A - Solid Waste Disposal 4.C - Incineration and Open Burning of Waste | METHANE CARBON DIOXIDE NITROUS OXIDE | Measured | Fraction of paper in household waste |  | The field survey included daily waste quantities and their composition from a range of selected properties/premises over a period of 11 days: 100 households (HH), 2 schools (1 primary and 1 secondary), 3 government offices, 1 market (Wadata) (MART), 5 small/medium scale industries (SMI) and 10 commercial street shops (COMM). This survey envisaged a scope covering 100 households. However, only 95 were actually surveyed. Waste bins of two capacities, 50 and 100 L calibrated), were supplied to all survey points. Persons at each survey point were instructed to use the waste bins normally, i.e. they were to store the daily solid waste generated in their premises without attempts to do anything unusual, for example, like inviting their neighbors to use the bin or sourcing for waste to dispose of. The waste bins were retrieved after 24 h according to the work plan, with a replacement bin for the next collection. Retrieved (waste-laden) bins were taken to the Benue State University Chemistry Laboratory for weighing, sorting and other treatment/analysis. This was done for 11 days (instead of the planned 10) to take care of Saturday (institutional) and Sunday (some commercial and SMI). One skip bucket at the Wadata market, property of the State Urban Development Board (UDB - the public waste collection agency), was also sampled daily for analysis. Other information/data required and obtained at the survey points were: for households - family size (no. of people living in the quarters likely to use the bin or contribute to waste generation); for businesses/institutions/SMIs -estimated floor area (m2). | Nigeria |  |  | 2.59-4.30 | % |  |  | Sha`Ato, R., Aboho, S.Y., Oketunde, F.O., Eneji, I.S., Unazi, G., Agwa, S. Survey of solid waste generation and composition in a rapidly growing urban area in Central Nigeria, Waste Management, 2007, 27: 352-358 | Peer-reviewed journal | IPCC TFI TSU
621566 | 6A - Solid Waste Disposal on Land 6C - Waste Incineration | 4.A - Solid Waste Disposal 4.C - Incineration and Open Burning of Waste | METHANE CARBON DIOXIDE NITROUS OXIDE | Measured | Fraction of paper in non-household waste |  | The field survey included daily waste quantities and their composition from a range of selected properties/premises over a period of 11 days: 100 households (HH), 2 schools (1 primary and 1 secondary), 3 government offices, 1 market (Wadata) (MART), 5 small/medium scale industries (SMI) and 10 commercial street shops (COMM). This survey envisaged a scope covering 100 households. However, only 95 were actually surveyed. Waste bins of two capacities, 50 and 100 L calibrated), were supplied to all survey points. Persons at each survey point were instructed to use the waste bins normally, i.e. they were to store the daily solid waste generated in their premises without attempts to do anything unusual, for example, like inviting their neighbors to use the bin or sourcing for waste to dispose of. The waste bins were retrieved after 24 h according to the work plan, with a replacement bin for the next collection. Retrieved (waste-laden) bins were taken to the Benue State University Chemistry Laboratory for weighing, sorting and other treatment/analysis. This was done for 11 days (instead of the planned 10) to take care of Saturday (institutional) and Sunday (some commercial and SMI). One skip bucket at the Wadata market, property of the State Urban Development Board (UDB - the public waste collection agency), was also sampled daily for analysis. Other information/data required and obtained at the survey points were: for households - family size (no. of people living in the quarters likely to use the bin or contribute to waste generation); for businesses/institutions/SMIs -estimated floor area (m2). | Nigeria |  |  | 2.10-10.9 | % |  |  | Sha`Ato, R., Aboho, S.Y., Oketunde, F.O., Eneji, I.S., Unazi, G., Agwa, S. Survey of solid waste generation and composition in a rapidly growing urban area in Central Nigeria, Waste Management, 2007, 27: 352-358 | Peer-reviewed journal | IPCC TFI TSU
621567 | 6A - Solid Waste Disposal on Land 6C - Waste Incineration | 4.A - Solid Waste Disposal 4.C - Incineration and Open Burning of Waste | METHANE CARBON DIOXIDE NITROUS OXIDE | Measured | Fraction of metals in household waste |  | The field survey included daily waste quantities and their composition from a range of selected properties/premises over a period of 11 days: 100 households (HH), 2 schools (1 primary and 1 secondary), 3 government offices, 1 market (Wadata) (MART), 5 small/medium scale industries (SMI) and 10 commercial street shops (COMM). This survey envisaged a scope covering 100 households. However, only 95 were actually surveyed. Waste bins of two capacities, 50 and 100 L calibrated), were supplied to all survey points. Persons at each survey point were instructed to use the waste bins normally, i.e. they were to store the daily solid waste generated in their premises without attempts to do anything unusual, for example, like inviting their neighbors to use the bin or sourcing for waste to dispose of. The waste bins were retrieved after 24 h according to the work plan, with a replacement bin for the next collection. Retrieved (waste-laden) bins were taken to the Benue State University Chemistry Laboratory for weighing, sorting and other treatment/analysis. This was done for 11 days (instead of the planned 10) to take care of Saturday (institutional) and Sunday (some commercial and SMI). One skip bucket at the Wadata market, property of the State Urban Development Board (UDB - the public waste collection agency), was also sampled daily for analysis. Other information/data required and obtained at the survey points were: for households - family size (no. of people living in the quarters likely to use the bin or contribute to waste generation); for businesses/institutions/SMIs -estimated floor area (m2). | Nigeria |  | Metals - mostly cans and bottle caps; few ferrous metal and aluminum items. | 1.75-2.50 | % |  |  | Sha`Ato, R., Aboho, S.Y., Oketunde, F.O., Eneji, I.S., Unazi, G., Agwa, S. Survey of solid waste generation and composition in a rapidly growing urban area in Central Nigeria, Waste Management, 2007, 27: 352-358 | Peer-reviewed journal | IPCC TFI TSU
621568 | 6A - Solid Waste Disposal on Land 6C - Waste Incineration | 4.A - Solid Waste Disposal 4.C - Incineration and Open Burning of Waste | METHANE CARBON DIOXIDE NITROUS OXIDE | Measured | Fraction of metals in non-household waste |  | The field survey included daily waste quantities and their composition from a range of selected properties/premises over a period of 11 days: 100 households (HH), 2 schools (1 primary and 1 secondary), 3 government offices, 1 market (Wadata) (MART), 5 small/medium scale industries (SMI) and 10 commercial street shops (COMM). This survey envisaged a scope covering 100 households. However, only 95 were actually surveyed. Waste bins of two capacities, 50 and 100 L calibrated), were supplied to all survey points. Persons at each survey point were instructed to use the waste bins normally, i.e. they were to store the daily solid waste generated in their premises without attempts to do anything unusual, for example, like inviting their neighbors to use the bin or sourcing for waste to dispose of. The waste bins were retrieved after 24 h according to the work plan, with a replacement bin for the next collection. Retrieved (waste-laden) bins were taken to the Benue State University Chemistry Laboratory for weighing, sorting and other treatment/analysis. This was done for 11 days (instead of the planned 10) to take care of Saturday (institutional) and Sunday (some commercial and SMI). One skip bucket at the Wadata market, property of the State Urban Development Board (UDB - the public waste collection agency), was also sampled daily for analysis. Other information/data required and obtained at the survey points were: for households - family size (no. of people living in the quarters likely to use the bin or contribute to waste generation); for businesses/institutions/SMIs -estimated floor area (m2). | Nigeria |  | Metals - mostly cans and bottle caps; few ferrous metal and aluminum items. | 0.70-3.40 | % |  |  | Sha`Ato, R., Aboho, S.Y., Oketunde, F.O., Eneji, I.S., Unazi, G., Agwa, S. Survey of solid waste generation and composition in a rapidly growing urban area in Central Nigeria, Waste Management, 2007, 27: 352-358 | Peer-reviewed journal | IPCC TFI TSU
621569 | 6A - Solid Waste Disposal on Land 6C - Waste Incineration | 4.A - Solid Waste Disposal 4.C - Incineration and Open Burning of Waste | METHANE CARBON DIOXIDE NITROUS OXIDE | Measured | Fraction of glass in household waste |  | The field survey included daily waste quantities and their composition from a range of selected properties/premises over a period of 11 days: 100 households (HH), 2 schools (1 primary and 1 secondary), 3 government offices, 1 market (Wadata) (MART), 5 small/medium scale industries (SMI) and 10 commercial street shops (COMM). This survey envisaged a scope covering 100 households. However, only 95 were actually surveyed. Waste bins of two capacities, 50 and 100 L calibrated), were supplied to all survey points. Persons at each survey point were instructed to use the waste bins normally, i.e. they were to store the daily solid waste generated in their premises without attempts to do anything unusual, for example, like inviting their neighbors to use the bin or sourcing for waste to dispose of. The waste bins were retrieved after 24 h according to the work plan, with a replacement bin for the next collection. Retrieved (waste-laden) bins were taken to the Benue State University Chemistry Laboratory for weighing, sorting and other treatment/analysis. This was done for 11 days (instead of the planned 10) to take care of Saturday (institutional) and Sunday (some commercial and SMI). One skip bucket at the Wadata market, property of the State Urban Development Board (UDB - the public waste collection agency), was also sampled daily for analysis. Other information/data required and obtained at the survey points were: for households - family size (no. of people living in the quarters likely to use the bin or contribute to waste generation); for businesses/institutions/SMIs -estimated floor area (m2). | Nigeria |  |  | 0.86-2.30 | % |  |  | Sha`Ato, R., Aboho, S.Y., Oketunde, F.O., Eneji, I.S., Unazi, G., Agwa, S. Survey of solid waste generation and composition in a rapidly growing urban area in Central Nigeria, Waste Management, 2007, 27: 352-358 | Peer-reviewed journal | IPCC TFI TSU
621570 | 6A - Solid Waste Disposal on Land 6C - Waste Incineration | 4.A - Solid Waste Disposal 4.C - Incineration and Open Burning of Waste | METHANE CARBON DIOXIDE NITROUS OXIDE | Measured | Fraction of glass in non-household waste |  | The field survey included daily waste quantities and their composition from a range of selected properties/premises over a period of 11 days: 100 households (HH), 2 schools (1 primary and 1 secondary), 3 government offices, 1 market (Wadata) (MART), 5 small/medium scale industries (SMI) and 10 commercial street shops (COMM). This survey envisaged a scope covering 100 households. However, only 95 were actually surveyed. Waste bins of two capacities, 50 and 100 L calibrated), were supplied to all survey points. Persons at each survey point were instructed to use the waste bins normally, i.e. they were to store the daily solid waste generated in their premises without attempts to do anything unusual, for example, like inviting their neighbors to use the bin or sourcing for waste to dispose of. The waste bins were retrieved after 24 h according to the work plan, with a replacement bin for the next collection. Retrieved (waste-laden) bins were taken to the Benue State University Chemistry Laboratory for weighing, sorting and other treatment/analysis. This was done for 11 days (instead of the planned 10) to take care of Saturday (institutional) and Sunday (some commercial and SMI). One skip bucket at the Wadata market, property of the State Urban Development Board (UDB - the public waste collection agency), was also sampled daily for analysis. Other information/data required and obtained at the survey points were: for households - family size (no. of people living in the quarters likely to use the bin or contribute to waste generation); for businesses/institutions/SMIs -estimated floor area (m2). | Nigeria |  |  | 0.10- 6.90 | % |  |  | Sha`Ato, R., Aboho, S.Y., Oketunde, F.O., Eneji, I.S., Unazi, G., Agwa, S. Survey of solid waste generation and composition in a rapidly growing urban area in Central Nigeria, Waste Management, 2007, 27: 352-358 | Peer-reviewed journal | IPCC TFI TSU
621571 | 6A - Solid Waste Disposal on Land 6C - Waste Incineration | 4.A - Solid Waste Disposal 4.C - Incineration and Open Burning of Waste | METHANE CARBON DIOXIDE NITROUS OXIDE | Measured | Fraction of textiles in household waste |  | The field survey included daily waste quantities and their composition from a range of selected properties/premises over a period of 11 days: 100 households (HH), 2 schools (1 primary and 1 secondary), 3 government offices, 1 market (Wadata) (MART), 5 small/medium scale industries (SMI) and 10 commercial street shops (COMM). This survey envisaged a scope covering 100 households. However, only 95 were actually surveyed. Waste bins of two capacities, 50 and 100 L calibrated), were supplied to all survey points. Persons at each survey point were instructed to use the waste bins normally, i.e. they were to store the daily solid waste generated in their premises without attempts to do anything unusual, for example, like inviting their neighbors to use the bin or sourcing for waste to dispose of. The waste bins were retrieved after 24 h according to the work plan, with a replacement bin for the next collection. Retrieved (waste-laden) bins were taken to the Benue State University Chemistry Laboratory for weighing, sorting and other treatment/analysis. This was done for 11 days (instead of the planned 10) to take care of Saturday (institutional) and Sunday (some commercial and SMI). One skip bucket at the Wadata market, property of the State Urban Development Board (UDB - the public waste collection agency), was also sampled daily for analysis. Other information/data required and obtained at the survey points were: for households - family size (no. of people living in the quarters likely to use the bin or contribute to waste generation); for businesses/institutions/SMIs -estimated floor area (m2). | Nigeria |  |  | 2.40-3.67 | % |  |  | Sha`Ato, R., Aboho, S.Y., Oketunde, F.O., Eneji, I.S., Unazi, G., Agwa, S. Survey of solid waste generation and composition in a rapidly growing urban area in Central Nigeria, Waste Management, 2007, 27: 352-358 | Peer-reviewed journal | IPCC TFI TSU
621572 | 6A - Solid Waste Disposal on Land 6C - Waste Incineration | 4.A - Solid Waste Disposal 4.C - Incineration and Open Burning of Waste | METHANE CARBON DIOXIDE NITROUS OXIDE | Measured | Fraction of textiles in non-household waste |  | The field survey included daily waste quantities and their composition from a range of selected properties/premises over a period of 11 days: 100 households (HH), 2 schools (1 primary and 1 secondary), 3 government offices, 1 market (Wadata) (MART), 5 small/medium scale industries (SMI) and 10 commercial street shops (COMM). This survey envisaged a scope covering 100 households. However, only 95 were actually surveyed. Waste bins of two capacities, 50 and 100 L calibrated), were supplied to all survey points. Persons at each survey point were instructed to use the waste bins normally, i.e. they were to store the daily solid waste generated in their premises without attempts to do anything unusual, for example, like inviting their neighbors to use the bin or sourcing for waste to dispose of. The waste bins were retrieved after 24 h according to the work plan, with a replacement bin for the next collection. Retrieved (waste-laden) bins were taken to the Benue State University Chemistry Laboratory for weighing, sorting and other treatment/analysis. This was done for 11 days (instead of the planned 10) to take care of Saturday (institutional) and Sunday (some commercial and SMI). One skip bucket at the Wadata market, property of the State Urban Development Board (UDB - the public waste collection agency), was also sampled daily for analysis. Other information/data required and obtained at the survey points were: for households - family size (no. of people living in the quarters likely to use the bin or contribute to waste generation); for businesses/institutions/SMIs -estimated floor area (m2). | Nigeria |  |  | 0.30-6.10 | % |  |  | Sha`Ato, R., Aboho, S.Y., Oketunde, F.O., Eneji, I.S., Unazi, G., Agwa, S. Survey of solid waste generation and composition in a rapidly growing urban area in Central Nigeria, Waste Management, 2007, 27: 352-358 | Peer-reviewed journal | IPCC TFI TSU
621573 | 6A - Solid Waste Disposal on Land 6C - Waste Incineration | 4.A - Solid Waste Disposal 4.C - Incineration and Open Burning of Waste | METHANE CARBON DIOXIDE NITROUS OXIDE | Measured | Fraction of fines in household waste |  | The field survey included daily waste quantities and their composition from a range of selected properties/premises over a period of 11 days: 100 households (HH), 2 schools (1 primary and 1 secondary), 3 government offices, 1 market (Wadata) (MART), 5 small/medium scale industries (SMI) and 10 commercial street shops (COMM). This survey envisaged a scope covering 100 households. However, only 95 were actually surveyed. Waste bins of two capacities, 50 and 100 L calibrated), were supplied to all survey points. Persons at each survey point were instructed to use the waste bins normally, i.e. they were to store the daily solid waste generated in their premises without attempts to do anything unusual, for example, like inviting their neighbors to use the bin or sourcing for waste to dispose of. The waste bins were retrieved after 24 h according to the work plan, with a replacement bin for the next collection. Retrieved (waste-laden) bins were taken to the Benue State University Chemistry Laboratory for weighing, sorting and other treatment/analysis. This was done for 11 days (instead of the planned 10) to take care of Saturday (institutional) and Sunday (some commercial and SMI). One skip bucket at the Wadata market, property of the State Urban Development Board (UDB - the public waste collection agency), was also sampled daily for analysis. Other information/data required and obtained at the survey points were: for households - family size (no. of people living in the quarters likely to use the bin or contribute to waste generation); for businesses/institutions/SMIs -estimated floor area (m2). | Nigeria |  | Fines Include ash, dust and sand | 21.0-41.0 | % |  |  | Sha`Ato, R., Aboho, S.Y., Oketunde, F.O., Eneji, I.S., Unazi, G., Agwa, S. Survey of solid waste generation and composition in a rapidly growing urban area in Central Nigeria, Waste Management, 2007, 27: 352-358 | Peer-reviewed journal | IPCC TFI TSU
621574 | 6A - Solid Waste Disposal on Land 6C - Waste Incineration | 4.A - Solid Waste Disposal 4.C - Incineration and Open Burning of Waste | METHANE CARBON DIOXIDE NITROUS OXIDE | Measured | Fraction of fines in non-household waste |  | The field survey included daily waste quantities and their composition from a range of selected properties/premises over a period of 11 days: 100 households (HH), 2 schools (1 primary and 1 secondary), 3 government offices, 1 market (Wadata) (MART), 5 small/medium scale industries (SMI) and 10 commercial street shops (COMM). This survey envisaged a scope covering 100 households. However, only 95 were actually surveyed. Waste bins of two capacities, 50 and 100 L calibrated), were supplied to all survey points. Persons at each survey point were instructed to use the waste bins normally, i.e. they were to store the daily solid waste generated in their premises without attempts to do anything unusual, for example, like inviting their neighbors to use the bin or sourcing for waste to dispose of. The waste bins were retrieved after 24 h according to the work plan, with a replacement bin for the next collection. Retrieved (waste-laden) bins were taken to the Benue State University Chemistry Laboratory for weighing, sorting and other treatment/analysis. This was done for 11 days (instead of the planned 10) to take care of Saturday (institutional) and Sunday (some commercial and SMI). One skip bucket at the Wadata market, property of the State Urban Development Board (UDB - the public waste collection agency), was also sampled daily for analysis. Other information/data required and obtained at the survey points were: for households - family size (no. of people living in the quarters likely to use the bin or contribute to waste generation); for businesses/institutions/SMIs -estimated floor area (m2). | Nigeria |  | Fines Include ash, dust and sand | 31.7-48.7 | % |  |  | Sha`Ato, R., Aboho, S.Y., Oketunde, F.O., Eneji, I.S., Unazi, G., Agwa, S. Survey of solid waste generation and composition in a rapidly growing urban area in Central Nigeria, Waste Management, 2007, 27: 352-358 | Peer-reviewed journal | IPCC TFI TSU
621575 | 6A - Solid Waste Disposal on Land 6C - Waste Incineration | 4.A - Solid Waste Disposal 4.C - Incineration and Open Burning of Waste | METHANE CARBON DIOXIDE NITROUS OXIDE | Measured | Fraction of miscellenous in household waste |  | The field survey included daily waste quantities and their composition from a range of selected properties/premises over a period of 11 days: 100 households (HH), 2 schools (1 primary and 1 secondary), 3 government offices, 1 market (Wadata) (MART), 5 small/medium scale industries (SMI) and 10 commercial street shops (COMM). This survey envisaged a scope covering 100 households. However, only 95 were actually surveyed. Waste bins of two capacities, 50 and 100 L calibrated), were supplied to all survey points. Persons at each survey point were instructed to use the waste bins normally, i.e. they were to store the daily solid waste generated in their premises without attempts to do anything unusual, for example, like inviting their neighbors to use the bin or sourcing for waste to dispose of. The waste bins were retrieved after 24 h according to the work plan, with a replacement bin for the next collection. Retrieved (waste-laden) bins were taken to the Benue State University Chemistry Laboratory for weighing, sorting and other treatment/analysis. This was done for 11 days (instead of the planned 10) to take care of Saturday (institutional) and Sunday (some commercial and SMI). One skip bucket at the Wadata market, property of the State Urban Development Board (UDB - the public waste collection agency), was also sampled daily for analysis. Other information/data required and obtained at the survey points were: for households - family size (no. of people living in the quarters likely to use the bin or contribute to waste generation); for businesses/institutions/SMIs -estimated floor area (m2). | Nigeria |  | Miscellenous includes wood, stones and pebbles, discarded shoes and other footwear, wood shavings (from carpenters shop); styrofoam, snail shells, discarded dry cells, etc. | 1.70- 5.73 | % |  |  | Sha`Ato, R., Aboho, S.Y., Oketunde, F.O., Eneji, I.S., Unazi, G., Agwa, S. Survey of solid waste generation and composition in a rapidly growing urban area in Central Nigeria, Waste Management, 2007, 27: 352-358 | Peer-reviewed journal | IPCC TFI TSU
621576 | 6A - Solid Waste Disposal on Land 6C - Waste Incineration | 4.A - Solid Waste Disposal 4.C - Incineration and Open Burning of Waste | METHANE CARBON DIOXIDE NITROUS OXIDE | Measured | Fraction of miscellenous in non-household waste |  | The field survey included daily waste quantities and their composition from a range of selected properties/premises over a period of 11 days: 100 households (HH), 2 schools (1 primary and 1 secondary), 3 government offices, 1 market (Wadata) (MART), 5 small/medium scale industries (SMI) and 10 commercial street shops (COMM). This survey envisaged a scope covering 100 households. However, only 95 were actually surveyed. Waste bins of two capacities, 50 and 100 L calibrated), were supplied to all survey points. Persons at each survey point were instructed to use the waste bins normally, i.e. they were to store the daily solid waste generated in their premises without attempts to do anything unusual, for example, like inviting their neighbors to use the bin or sourcing for waste to dispose of. The waste bins were retrieved after 24 h according to the work plan, with a replacement bin for the next collection. Retrieved (waste-laden) bins were taken to the Benue State University Chemistry Laboratory for weighing, sorting and other treatment/analysis. This was done for 11 days (instead of the planned 10) to take care of Saturday (institutional) and Sunday (some commercial and SMI). One skip bucket at the Wadata market, property of the State Urban Development Board (UDB - the public waste collection agency), was also sampled daily for analysis. Other information/data required and obtained at the survey points were: for households - family size (no. of people living in the quarters likely to use the bin or contribute to waste generation); for businesses/institutions/SMIs -estimated floor area (m2). | Nigeria |  | Miscelleneous includes wood, stones and pebbles, discarded shoes and other footwear, wood shavings (from carpenters shop); styrofoam, snail shells, discarded dry cells, etc. | 3.10-28.9 | % |  |  | Sha`Ato, R., Aboho, S.Y., Oketunde, F.O., Eneji, I.S., Unazi, G., Agwa, S. Survey of solid waste generation and composition in a rapidly growing urban area in Central Nigeria, Waste Management, 2007, 27: 352-358 | Peer-reviewed journal | IPCC TFI TSU
621583 | 6A - Solid Waste Disposal on Land | 4.A - Solid Waste Disposal | METHANE | Other (e.g. compiled) | Fraction of degradable organic carbon (DOC) in municipal solid waste (MSW) |  |  | North Macedonia |  |  | 0.1923 | fraction |  | Worksheet 6-1, Sheet 1 (Revised 1996 IPCC Guidelines) | National Plan for Waste Management 2006-2012, p.21 | Other | Ministry of Environment and Physical Planning of Republic of Macedonia, North Macedonia
621584 | 6B2 - Domestic and Commercial Wastewater | 4.D.1 - Domestic Wastewaster Treatment and Discharge | NITROUS OXIDE | Other (e.g. compiled) | Per capita protein consumption |  |  | North Macedonia |  |  | 27.55 | kg/person/yr |  | Worksheet 6-4, Sheet 1 (Revised 1996 IPCC Guidelines) | FAOSTAT: http://faostat.fao.org (Protein uptake per person) | Other | Ministry of Environment and Physical Planning of Republic of Macedonia, North Macedonia
621585 | 6A - Solid Waste Disposal on Land | 4.A - Solid Waste Disposal | METHANE | Other (e.g. compiled) | Fraction of DOC actually dissimilated (DOCF) |  |  | Netherlands |  |  | 0.58 |  |  |  | Greenhouse Gas Emissions in the Netherlands 1990-2010, National Inventory Report 2012, p130; Oonk, H., Weenk, A., Coops, O., Luning, L., 1994: Validation of landfill gas formation models, TNO Institute of Environmental and Energy Technology, December 1994, reference number 94-315. | National Inventory Report (Annex I) | TFI TSU
621586 | 6A - Solid Waste Disposal on Land | 4.A - Solid Waste Disposal | METHANE | Other (e.g. compiled) | Oxidation factor (OX) | [5 empty] | 10 | % |  |  | Coops, O.; Luning, L.; Oonk, H.; Boom, J.: Emissies van stortplaatsen (Emissions from landfill sites). VROM Hoofdinspectie Milieuhygiene, Publicatie Emissieregistratie 28, Den Haag, 1995 | Other | TFI TSU
621587 | 6A - Solid Waste Disposal on Land | 4.A - Solid Waste Disposal | METHANE | Other (e.g. compiled) | Degradable speed constant k | [5 empty] | 0.0693 |  |  |  | Oonk H., Weenk A., Coops O., Luning L., Validation of landfill gas formation models, TNO report 94-315, Apeldoorn, 1994 | Other | TFI TSU
621588 | 6A - Solid Waste Disposal on Land | 4.A - Solid Waste Disposal | METHANE | Other (e.g. compiled) | Degradable speed constant k | [5 empty] | 0.094 |  |  |  | Oonk H., Weenk A., Coops O., Luning L., Validation of landfill gas formation models, TNO report 94-315, Apeldoorn, 1994 | Other | TFI TSU
621589 | 6A1 - Managed Waste Disposal on Land | 4.A - Solid Waste Disposal | METHANE | Other (e.g. compiled) | DOC(X) = concentration of biodegradable carbon in waste that was dumped from 1945 through 1989 | [5 empty] | 132 | kg C/ton dumped waste |  |  | Based on De Jager, D; . Blok, K, Onderzoek naar het gehalte aan organische stof in de verschillende afvalcomponenten (Research into volatile solids content in the various waste components), Utrecht, 1993, determined by Spakman J.; Van Loon, M.M.J; Van der Auweraert, R.J.K; Gielen, D.J.; Olivier, J.G.J.; Zonneveld, E.A. Methode voor de berekening van broeikasgasemissies (Method of calculating greenhouse gas emissions), VROM, Emissions registration 37 and published in Klein Goldewijk, K; Olivier, J. G.J.; Peters, J.A.H.W; Coenen, P.W.H.G; Vreeuls, H.H.J., Greenhouse gas emissions in the Netherlands 1990-2002. National Inventory Report 2004. RIVM report 773201008/2004. | Other | TFI TSU
621590 | 6A1 - Managed Waste Disposal on Land | 4.A - Solid Waste Disposal | METHANE | Other (e.g. compiled) | DOC(X) = concentration of biodegradable carbon in waste that was dumped in 1995 | [5 empty] | 125 | kg C/ton dumped waste |  |  | Based on De Jager, D; . Blok, K, Onderzoek naar het gehalte aan organische stof in de verschillende afvalcomponenten (Research into volatile solids content in the various waste components), Utrecht, 1993, determined by [Spakman J.; Van Loon, M.M.J; Van der Auweraert, R.J.K; Gielen, D.J.; Olivier, J.G.J.; Zonneveld, E.A. Methode voor de berekening van broeikasgasemissies (Method of calculating greenhouse gas emissions), VROM, Emissions registration 37 and published in [Klein Goldewijk, K; Olivier, J. G.J.; Peters, J.A.H.W; Coenen, P.W.H.G; Vreeuls, H.H.J., Greenhouse gas emissions in the Netherlands 1990-2002. National Inventory Report 2004. RIVM report 773201008/2004. | Other | TFI TSU
621591 | 6A1 - Managed Waste Disposal on Land | 4.A - Solid Waste Disposal | METHANE | Other (e.g. compiled) | DOC(X) = concentration of biodegradable carbon in waste that was dumped in 1996 | [5 empty] | 120 | kg C/ton dumped waste |  |  | Based on De Jager, D; . Blok, K, Onderzoek naar het gehalte aan organische stof in de verschillende afvalcomponenten (Research into volatile solids content in the various waste components), Utrecht, 1993, determined by [Spakman J.; Van Loon, M.M.J; Van der Auweraert, R.J.K; Gielen, D.J.; Olivier, J.G.J.; Zonneveld, E.A. Methode voor de berekening van broeikasgasemissies (Method of calculating greenhouse gas emissions), VROM, Emissions registration 37 and published in [Klein Goldewijk, K; Olivier, J. G.J.; Peters, J.A.H.W; Coenen, P.W.H.G; Vreeuls, H.H.J., Greenhouse gas emissions in the Netherlands 1990-2002. National Inventory Report 2004. RIVM report 773201008/2004. | Other | TFI TSU
621592 | 6A1 - Managed Waste Disposal on Land | 4.A - Solid Waste Disposal | METHANE | Other (e.g. compiled) | Fraction of CH4 in landfill gas (from 1945-2001) | [5 empty] | 0.6 |  |  |  | Landfill gas survey, working group for waste registration WAR | Other | TFI TSU
621593 | 6B - Wastewater Handling | 4.D - Wastewater Treatment and Discharge | METHANE | Other (e.g. compiled) | % Inhabitants with septic tanks |  |  | Netherlands |  |  | 0.4 | % |  |  | Greenhouse Gas Emissions in the Netherlands 1990-2010, National Inventory Report 2012, p132,Table 8.4; Rioned, 2009: Urban Drainage Statistics 2009-2010. Available at www.riool.net. RWS-Waterdienst, 2011: Factsheet Effluenten Rwzi?fs, regenwaterriolen, niet aangesloten riolen, overstorten en IBA?fs, versie juni 2011. | National Inventory Report (Annex I) | TFI TSU
621594 | 6B1 - Industrial Wastewater | 4.D.2 - Industrial Wastewater Treatment and Discharge | METHANE | Other (e.g. compiled) | the CH4 emission factor from industrial waste water treatment |  |  | Netherlands |  |  | 0.176 | t/t-DOC |  |  | Greenhouse Gas Emissions in the Netherlands 1990-2010, National Inventory Report 2012, p133; Doorn, M.R.J. et al., 1997: Estimate of Global Greenhouse Gas Emissions from Industrial and Domestic Wastewater Treatment, Final Report, EPA-600/R-97-091, Prepared for United States Environmental Protection Agency, Research Triangle Park, NC, USA. Oonk et al., 2004: Methaan- en lachgasemissies uit afvalwater, TNO, Apeldoorn, TNO report R2004/486. | National Inventory Report (Annex I) | TFI TSU
621595 | 6B1 - Industrial Wastewater | 4.D.2 - Industrial Wastewater Treatment and Discharge | METHANE | Other (e.g. compiled) | CH4-producing potential (B0) |  |  | Netherlands |  |  | 0.22 | t/t-DOC |  |  | Greenhouse Gas Emissions in the Netherlands 1990-2010, National Inventory Report 2012, p133; Doorn, M.R.J. et al., 1997: Estimate of Global Greenhouse Gas Emissions from Industrial and Domestic Wastewater Treatment, Final Report, EPA-600/R-97-091, Prepared for United States Environmental Protection Agency, Research Triangle Park, NC, USA. Oonk et al., 2004: Methaan- en lachgasemissies uit afvalwater, TNO, Apeldoorn, TNO report R2004/486. | National Inventory Report (Annex I) | TFI TSU
621596 | 6B2 - Domestic and Commercial Wastewater | 4.D.1 - Domestic Wastewaster Treatment and Discharge | METHANE | Other (e.g. compiled) | Methane recovery (MR) |  |  | Netherlands |  |  | 99 | % |  |  | Greenhouse Gas Emissions in the Netherlands 1990-2010, National Inventory Report 2012, p133; Oonk et al., 2004: Methaan- en lachgasemissies uit afvalwater, TNO, Apeldoorn, TNO report R2004/486. | National Inventory Report (Annex I) | TFI TSU
621597 | 6B2 - Domestic and Commercial Wastewater | 4.D.1 - Domestic Wastewaster Treatment and Discharge | METHANE | Other (e.g. compiled) | Combined emission factor for domestic and commercial waste water treatment |  |  | Netherlands |  |  | 0.0085 | tons CH4 per ton DOCinfluent |  |  | Greenhouse Gas Emissions in the Netherlands 1990-2010, National Inventory Report 2012, p133; Oonk et al., 2004: Methaan- en lachgasemissies uit afvalwater, TNO, Apeldoorn, TNO report R2004/486. | National Inventory Report (Annex I) | TFI TSU
621598 | 6B2 - Domestic and Commercial Wastewater | 4.D.1 - Domestic Wastewaster Treatment and Discharge | METHANE | Other (e.g. compiled) | MCFstp = Methane Correction Factor of Sewage Treatment Plants |  |  | Netherlands |  |  | 3.5 | % |  |  | Greenhouse Gas Emissions in the Netherlands 1990-2010, National Inventory Report 2012, p133; Doorn, M.R.J. et al., 1997: Estimate of Global Greenhouse Gas Emissions from Industrial and Domestic Wastewater Treatment, Final Report, EPA-600/R-97-091, Prepared for United States Environmental Protection Agency, Research Triangle Park, NC, USA. | National Inventory Report (Annex I) | TFI TSU
621599 | 6B2 - Domestic and Commercial Wastewater | 4.D.1 - Domestic Wastewaster Treatment and Discharge | METHANE | Other (e.g. compiled) | CH4 recovery (MR) from anaerobic sludge treatment |  |  | Netherlands |  |  | 94 | % |  |  | Greenhouse Gas Emissions in the Netherlands 1990-2010, National Inventory Report 2012, p133; Hobson, J. and R. Palfrey (1996). Control Measures to Limit Methane Emissions from Sewage and Sludge Treatment and Disposal. WRc report DoE 4118, October 1996. Available via the UK DEFRA (DETR). | National Inventory Report (Annex I) | TFI TSU
621600 | 6B - Wastewater Handling | 4.D - Wastewater Treatment and Discharge | METHANE | Other (e.g. compiled) | Emission factors for calculating methane emissions | [5 empty] | 0.007 | g/g | EFwater line = Bo,WWTP * DOC * MCFWWTP = 0.007 (g/g) |  | Oonk J., 2004: Methaan- en lachgasemissies uit afvalwater (Methane and laughing gas emissions from waste water), TNO report R2004/486, November 2004, TNO, Delft, the Netherlands. | Other | TFI TSU
621601 | 6B - Wastewater Handling | 4.D - Wastewater Treatment and Discharge | METHANE | Other (e.g. compiled) | Emission factors for calculating methane emissions | [5 empty] | 0.0567 | g/g | EFsludge = Bo,sludge * sludge * MCFsludge= 0.0567 (g/g) |  | Oonk J., 2004: Methaan- en lachgasemissies uit afvalwater (Methane and laughing gas emissions from waste water), TNO report R2004/486, November 2004, TNO, Delft, the Netherlands. | Other | TFI TSU
621602 | 6B - Wastewater Handling | 4.D - Wastewater Treatment and Discharge | NITROUS OXIDE | Other (e.g. compiled) | Emission factor for calculating laughing gas emissions from communal WWTPs | [5 empty] | 0.01 | kg N2O-N / kg removed N |  |  | Oonk J., 2004: Methaan- en lachgasemissies uit afvalwater (Methane and laughing gas emissions from waste water), TNO report R2004/486, November 2004, TNO, Delft, the Netherlands. | Other | TFI TSU
621603 | 6B - Wastewater Handling | 4.D - Wastewater Treatment and Discharge | METHANE | Other (e.g. compiled) | Emission factor for calculating methane emissions from septic tanks | [5 empty] | 0.125 | g/g |  |  | Oonk J., 2004: Methaan- en lachgasemissies uit afvalwater (Methane and laughing gas emissions from waste water), TNO report R2004/486, November 2004, TNO, Delft, the Netherlands. | Other | TFI TSU
621604 | 6B - Wastewater Handling | 4.D - Wastewater Treatment and Discharge | METHANE | Other (e.g. compiled) | Emission factor for calculating laughing gas emissions from septic tanks | [5 empty] | 0.01 | kg N2O-N / kg N in the wastewater |  |  | Oonk J., 2004: Methaan- en lachgasemissies uit afvalwater (Methane and laughing gas emissions from waste water), TNO report R2004/486, November 2004, TNO, Delft, the Netherlands. | Other | TFI TSU
621605 | 6B - Wastewater Handling | 4.D - Wastewater Treatment and Discharge | METHANE | Other (e.g. compiled) | Emission factor for calculating methane emissions from industrial anaerobic waste water treatment plants | [5 empty] | 0.176 | g/g | EFind = Bo,ind * ind * MCFind = 0.176 (g/g) |  | Oonk J., 2004: Methaan- en lachgasemissies uit afvalwater (Methane and laughing gasemissions from waste water), TNO report R2004/486, November 2004, TNO, Delft, the Netherlands. | Other | TFI TSU
621606 | 6B2 - Domestic and Commercial Wastewater | 4.D.1 - Domestic Wastewaster Treatment and Discharge | METHANE | Other (e.g. compiled) | Fraction of DOC that is converted anaerobically |  |  | Netherlands |  |  | 0.5 |  |  |  | Greenhouse Gas Emissions in the Netherlands 1990-2010, National Inventory Report 2012, p133; Doorn, M.R.J. and D. Liles, 1999: Global Methane, Quantification of Methane Emissions and Discussion of Nitrous Oxide, and Ammonia Emissions from Septic Tanks, Latrines, and Stagnant Open Sewers in the World. EPA-600/R-99-089, Prepared for U.S. EPA, Research Triangle Park, NC, USA. | National Inventory Report (Annex I) | TFI TSU
621607 | 6C - Waste Incineration | 4.C - Incineration and Open Burning of Waste | NITROUS OXIDE | Other (e.g. compiled) | EF of N2O from incineration with Selective Catalytic Reduction |  |  | Netherlands |  |  | 20 | g/ton waste |  |  | Greenhouse Gas Emissions in the Netherlands 1990-2010, National Inventory Report 2012, p135, Table 8.5; Spoelstra, H., 1993: N2O-emissions from combustion processes used in the generation of electricity. KEMA, Arnhem/RIVM, NOP report no. 410100049, Bilthoven. | National Inventory Report (Annex I) | TFI TSU
621608 | 6C - Waste Incineration | 4.C - Incineration and Open Burning of Waste | NITROUS OXIDE | Other (e.g. compiled) | EF from plants that are fitted with SNCR | [5 empty] | 100 | g/ton waste |  |  | TNO, 1995: Nitrous oxide from stationary combustion and industry - emissions and options for control (confidential). TNO-MEP, Apeldoorn. Report no. R95-376/112320- 26048 (Table 4.1) TNO, 2011, Jansen, B.I. en Droge, R., Emissiemodel Houtkachels. TNO-060-UT-2011-00314, februari 2011. TNO Utrecht. | Other | TFI TSU
621615 | 6D - Other (please specify) | 4.C.2 - Open Burning of Waste | CARBON DIOXIDE | Other (e.g. compiled) | Composition of the burn samples by percent mass (Plastic fraction) | Small-scale emissions testing on this simulated deployed military waste was conducted at the U.S. Environmental Protection Agency (EPA) Open Burning Testing Facility (OBTF), Research Triangle Park, NC. | Plastic fraction: PET #1, HDPE #2, PP #5, PVC #3, PS #6, PU (foams) #7, ABS (electronics) | United States of America |  |  | 10 | % |  |  | Woodall, B.D., Yamamoto, D.P., Gullett, B.K. and Touati, A. Emissions from Small-Scale Burns of Simulated Deployed U.S. Military Waste, Environmental Science & Technology, 2012, 46: 10997-11003 | Peer-reviewed journal | TFI TSU
621616 | 6D - Other (please specify) | 4.C.2 - Open Burning of Waste | CARBON DIOXIDE | Other (e.g. compiled) | Composition of the burn samples by percent mass (Wood fraction) | Small-scale emissions testing on this simulated deployed military waste was conducted at the U.S. Environmental Protection Agency (EPA) Open Burning Testing Facility (OBTF), Research Triangle Park, NC. | Wood fraction: treated (pallets), untreated | United States of America |  |  | 6 | % |  |  | Woodall, B.D., Yamamoto, D.P., Gullett, B.K. and Touati, A. Emissions from Small-Scale Burns of Simulated Deployed U.S. Military Waste, Environmental Science & Technology, 2012, 46: 10997-11003 | Peer-reviewed journal | TFI TSU
621617 | 6D - Other (please specify) | 4.C.2 - Open Burning of Waste | CARBON DIOXIDE | Other (e.g. compiled) | Composition of the burn samples by percent mass (Metals fraction) | Small-scale emissions testing on this simulated deployed military waste was conducted at the U.S. Environmental Protection Agency (EPA) Open Burning Testing Facility (OBTF), Research Triangle Park, NC. | Metal fraction: aluminum/tin, iron/steel, copper wire (w/insulation), magnesium, MRE heaters, paint can | United States of America |  |  | 4 | % |  |  | Woodall, B.D., Yamamoto, D.P., Gullett, B.K. and Touati, A. Emissions from Small-Scale Burns of Simulated Deployed U.S. Military Waste, Environmental Science & Technology, 2012, 46: 10997-11003 | Peer-reviewed journal | TFI TSU
621618 | 6D - Other (please specify) | 4.C.2 - Open Burning of Waste | CARBON DIOXIDE | Other (e.g. compiled) | Composition of the burn samples by percent mass (Miscelleneous fraction) | Small-scale emissions testing on this simulated deployed military waste was conducted at the U.S. Environmental Protection Agency (EPA) Open Burning Testing Facility (OBTF), Research Triangle Park, NC. | Miscelleneous fraction: fabrics (synthetic), fabrics (natural), canvas (military), neoprene, nylon, cardboard, paper, rubber, food, wet food, oils and grease, unopened MREs, opened MRE inner packaging, soap, batteries, cigarette waste | United States of America |  |  | 75 | % |  |  | Woodall, B.D., Yamamoto, D.P., Gullett, B.K. and Touati, A. Emissions from Small-Scale Burns of Simulated Deployed U.S. Military Waste, Environmental Science & Technology, 2012, 46: 10997-11003 | Peer-reviewed journal | TFI TSU
621619 | 6D - Other (please specify) | 4.C.2 - Open Burning of Waste | CARBON DIOXIDE | Other (e.g. compiled) | Composition of the burn samples by percent mass (Dunnage fraction) | Small-scale emissions testing on this simulated deployed military waste was conducted at the U.S. Environmental Protection Agency (EPA) Open Burning Testing Facility (OBTF), Research Triangle Park, NC. | Dunnage fraction: glass, building materials, | United States of America |  |  | 5 | % |  |  | Woodall, B.D., Yamamoto, D.P., Gullett, B.K. and Touati, A. Emissions from Small-Scale Burns of Simulated Deployed U.S. Military Waste, Environmental Science & Technology, 2012, 46: 10997-11003 | Peer-reviewed journal | TFI TSU
621620 | 6C - Waste Incineration | 4.C.1 - Waste Incineration | CARBON DIOXIDE | Other (e.g. compiled) | Daily production of healthcare waste (DWP) |  |  | Portugal |  |  | 3.9 | kg/bed day |  |  |  | Peer-reviewed journal | TFI TSU
621621 | 6C - Waste Incineration | 4.C.1 - Waste Incineration | CARBON DIOXIDE | Other (e.g. compiled) | Fraction of (Group 1&2) of daily healthcare waste production |  |  | Portugal |  |  | 49 | % |  |  |  | Peer-reviewed journal | TFI TSU
621622 | 6C - Waste Incineration | 4.C.1 - Waste Incineration | CARBON DIOXIDE | Other (e.g. compiled) | Fraction of (Group 3) of daily healthcare waste production |  |  | Portugal |  |  | 49 | % |  |  |  | Peer-reviewed journal | TFI TSU
621623 | 6C - Waste Incineration | 4.C.1 - Waste Incineration | CARBON DIOXIDE | Other (e.g. compiled) | Fraction of (Group 4) of daily healthcare waste production |  |  | Portugal |  |  | 2 | % |  |  |  | Peer-reviewed journal | TFI TSU
621624 | 6C - Waste Incineration | 4.C.1 - Waste Incineration | CARBON DIOXIDE | Other (e.g. compiled) | Average plastics content in Group 3 of healthcare waste |  |  | Portugal |  |  | 33 | % |  |  |  | Peer-reviewed journal | TFI TSU
621625 | 6C - Waste Incineration | 4.C.1 - Waste Incineration | CARBON DIOXIDE | Other (e.g. compiled) | Average plastics content in Group 4 of healthcare waste |  |  | Portugal |  |  | 2 | % |  |  |  | Peer-reviewed journal | TFI TSU
621626 | 6C - Waste Incineration | 4.C.1 - Waste Incineration | CARBON DIOXIDE | Other (e.g. compiled) | Average glass content in Group 3 of healthcare waste |  |  | Portugal |  |  | 3 | % |  |  |  | Peer-reviewed journal | TFI TSU
621627 | 6C - Waste Incineration | 4.C.1 - Waste Incineration | CARBON DIOXIDE | Other (e.g. compiled) | Average glass content in Group 4 of healthcare waste |  |  | Portugal |  |  | 1 | % |  |  |  | Peer-reviewed journal | TFI TSU
621628 | 6C - Waste Incineration | 4.C.1 - Waste Incineration | CARBON DIOXIDE | Other (e.g. compiled) | Average paper content in Group 3 of healthcare waste |  |  | Portugal |  |  | 24 | % |  |  |  | Peer-reviewed journal | TFI TSU
621629 | 6C - Waste Incineration | 4.C.1 - Waste Incineration | CARBON DIOXIDE | Other (e.g. compiled) | Average paper content in Group 4 of healthcare waste |  |  | Portugal |  |  | 2 | % |  |  |  | Peer-reviewed journal | TFI TSU
621630 | 6C - Waste Incineration | 4.C.1 - Waste Incineration | CARBON DIOXIDE | Other (e.g. compiled) | Average metals content in Group 3 of healthcare waste |  |  | Portugal |  |  | 2 | % |  |  |  | Peer-reviewed journal | TFI TSU
621631 | 6C - Waste Incineration | 4.C.1 - Waste Incineration | CARBON DIOXIDE | Other (e.g. compiled) | Average metals content in Group 4 of healthcare waste |  |  | Portugal |  |  | 9 | % |  |  |  | Peer-reviewed journal | TFI TSU
621632 | 6C - Waste Incineration | 4.C.1 - Waste Incineration | CARBON DIOXIDE | Other (e.g. compiled) | Average swabs & absorbents content in Group 3 of healthcare waste |  |  | Portugal |  |  | 34 | % |  |  |  | Peer-reviewed journal | TFI TSU
621633 | 6C - Waste Incineration | 4.C.1 - Waste Incineration | CARBON DIOXIDE | Other (e.g. compiled) | Average swabs & absorbents content in Group 4 of healthcare waste |  |  | Portugal |  |  | 2 | % |  |  |  | Peer-reviewed journal | TFI TSU
621634 | 6C - Waste Incineration | 4.C.1 - Waste Incineration | CARBON DIOXIDE | Other (e.g. compiled) | Average fluids content in Group 4 of healthcare waste |  |  | Portugal |  |  | 81 | % |  |  |  | Peer-reviewed journal | TFI TSU
621635 | 6C - Waste Incineration | 4.C.1 - Waste Incineration | CARBON DIOXIDE | Other (e.g. compiled) | Average anatomical remains content in Group 4 of healthcare waste |  |  | Portugal |  |  | 3 | % |  |  |  | Peer-reviewed journal | TFI TSU
621636 | 6C - Waste Incineration | 4.C.1 - Waste Incineration | CARBON DIOXIDE | Other (e.g. compiled) | Average others content in Group 3 of healthcare waste |  |  | Portugal |  |  | 2 | % |  |  |  | Peer-reviewed journal | TFI TSU
621637 | 6C - Waste Incineration | 4.C.1 - Waste Incineration | CARBON DIOXIDE | Other (e.g. compiled) | Average others content in Group 4 of healthcare waste |  |  | Portugal |  |  | 0 | % |  |  |  | Peer-reviewed journal | TFI TSU
621638 | 6C - Waste Incineration | 4.C.1 - Waste Incineration | CARBON DIOXIDE | Measured | Fraction of carbon in the medical waste (% dry basis) |  | The major components of medical waste are plastic, rubber, cotton and paper products, representing around 34%, 27%, 25% and 12%, respectively. Other minor components include food (1.4%), metals (0.3%) and glass (0.3%) and the average moisture content for medical waste is 34.13%. | China |  |  | 51.45 | % |  |  |  | Peer-reviewed journal | TFI TSU
621639 | 6C - Waste Incineration | 4.C.1 - Waste Incineration | CARBON DIOXIDE | Measured | Low heat value of medical waste (dry basis) |  | The major components of medical waste are plastic, rubber, cotton and paper products, representing around 34%, 27%, 25% and 12%, respectively. Other minor components include food (1.4%), metals (0.3%) and glass (0.3%) and the average moisture content for medical waste is 34.13%. | China |  |  | 2500 | kcal/kg |  |  |  | Peer-reviewed journal
621640 | 6D - Other (please specify) | 4.B - Biological Treatment of Solid Waste | METHANE | Other (e.g. compiled) | Methane flux from composting of lignocellulosic residues with different N-rich by-products | Different N sources are added to the same lignocellulosic mixture thus influencing the degradation rate, microbiological activity and therefore gas losses during composting. Two lignocellulosic residues: wheat straw (WST) and cotton cardings (CTC) were used for the preparation of three composting mixtures. Four N-rich by-products with different N availability: meat bone meal (MBM), hydrolysed leather (HYL), blood meal (BLM) and horn and hoof meal (HHM) were selected among commercially available animal by-products. Major CO2 fluxes were detected during the initial 20 d of composting corresponding with maximum temperatures. Methane emissions were not detected throughout the composting period. The maximum amount of CH4 that could have been emitted was calculated considering the detection limit of the gas-chromatograph, the accumulation time, the volume of the chamber and the mass of the pile. |  | Italy |  |  | less than 3.5 |  |  |  |  | Peer-reviewed journal | TFI TSU
621641 | 6D - Other (please specify) | 4.B - Biological Treatment of Solid Waste | METHANE | Other (e.g. compiled) | Percentage of CH4-C (% of total initial C) | Different N sources are added to the same lignocellulosic mixture thus influencing the degradation rate, microbiological activity and therefore gas losses during composting. Two lignocellulosic residues: wheat straw (WST) and cotton cardings (CTC) were used for the preparation of three composting mixtures. Four N-rich by-products with different N availability: meat bone meal (MBM), hydrolysed leather (HYL), blood meal (BLM) and horn and hoof meal (HHM) were selected among commercially available animal by-products. Major CO2 fluxes were detected during the initial 20 d of composting corresponding with maximum temperatures. Methane emissions were not detected throughout the composting period. The maximum amount of CH4 that could have been emitted was calculated considering the detection limit of the gas-chromatograph, the accumulation time, the volume of the chamber and the mass of the pile. |  | Italy |  |  | less than 0.01 | % |  |  |  | Peer-reviewed journal | TFI TSU
621642 | 6D - Other (please specify) | 4.B - Biological Treatment of Solid Waste | NITROUS OXIDE | Measured | Percentage of N2O-N (% of total initial N) | Different N sources are added to the same lignocellulosic mixture thus influencing the degradation rate, microbiological activity and therefore gas losses during composting. Two lignocellulosic residues: wheat straw (WST) and cotton cardings (CTC) were used for the preparation of three composting mixtures. Four N-rich by-products with different N availability: meat bone meal (MBM), hydrolysed leather (HYL), blood meal (BLM) and horn and hoof meal (HHM) were selected among commercially available animal by-products. |  | Italy |  |  | 0.11 | % |  |  |  | Peer-reviewed journal | TFI TSU
621643 | 6A1 - Managed Waste Disposal on Land | 4.A.1 - Managed Waste Disposal Sites | METHANE | Measured | Paper & textiles fraction in wet waste from survey of 35 canadian landfills |  | A national survey captured the 52 Canadian landfills recovering methane, obtaining necessary model inputs, and methane recovery rates for landfills in 2005. All 52 landfills had recovery data; however, due to insufficient waste data and outliers, only 35 landfills were considered to calibrate the landfill gas models. The 35 landfills operated in five provinces, namely, Alberta, British Columbia, Ontario, Nova Scotia, and Quebec. | Canada |  |  | 27.0 - 59.0 | % |  |  |  | Peer-reviewed journal | TFI TSU
621644 | 6A1 - Managed Waste Disposal on Land | 4.A.1 - Managed Waste Disposal Sites | METHANE | Measured | Garden & park waste fraction in wet waste from survey of 35 canadian landfills |  | A national survey captured the 52 Canadian landfills recovering methane, obtaining necessary model inputs, and methane recovery rates for landfills in 2005. All 52 landfills had recovery data; however, due to insufficient waste data and outliers, only 35 landfills were considered to calibrate the landfill gas models. The 35 landfills operated in five provinces, namely, Alberta, British Columbia, Ontario, Nova Scotia, and Quebec. | Canada |  |  | 11.0 - 17.5 | % |  |  |  | Peer-reviewed journal | TFI TSU
621645 | 6A1 - Managed Waste Disposal on Land | 4.A.1 - Managed Waste Disposal Sites | METHANE | Measured | Food waste fraction in wet waste from survey of 35 canadian landfills |  | A national survey captured the 52 Canadian landfills recovering methane, obtaining necessary model inputs, and methane recovery rates for landfills in 2005. All 52 landfills had recovery data; however, due to insufficient waste data and outliers, only 35 landfills were considered to calibrate the landfill gas models. The 35 landfills operated in five provinces, namely, Alberta, British Columbia, Ontario, Nova Scotia, and Quebec. |  |  |  | 2.7 - 25.3 | % |  |  |  | Peer-reviewed journal | TFI TSU
621646 | 6A1 - Managed Waste Disposal on Land | 4.A.1 - Managed Waste Disposal Sites | METHANE | Measured | Wood & straw fraction in wet waste from survey of 35 canadian landfills |  | A national survey captured the 52 Canadian landfills recovering methane, obtaining necessary model inputs, and methane recovery rates for landfills in 2005. All 52 landfills had recovery data; however, due to insufficient waste data and outliers, only 35 landfills were considered to calibrate the landfill gas models. The 35 landfills operated in five provinces, namely, Alberta, British Columbia, Ontario, Nova Scotia, and Quebec. | Canada |  |  | 0.3 - 6.0 | % |  |  |  | Peer-reviewed journal | TFI TSU
621647 | 6A1 - Managed Waste Disposal on Land | 4.A.1 - Managed Waste Disposal Sites | METHANE | Modeled | Decay rate, k |  | A national survey captured the 52 Canadian landfills recovering methane, obtaining necessary model inputs, and methane recovery rates for landfills in 2005. All 52 landfills had recovery data; however, due to insufficient waste data and outliers, only 35 landfills were considered to calibrate the landfill gas models. The 35 landfills operated in five provinces, namely, Alberta, British Columbia, Ontario, Nova Scotia, and Quebec. Estimated methane generation for 35 landfills for six models. The German EPER, Belgium, TNO, Scholl Canyon, LandGEM, and a modified Scholl Canyon model (dividing the waste by numbers between one and ten) were all run in Excel 2002. The site-specific yearly waste quantity from the opening of the landfill to year 2005 were applied to all models except the EPER model, which only considered the 2005 waste amount. | Canada |  |  | 0.023 - 0.056 | /year |  |  |  | Peer-reviewed journal | TFI TSU
621648 | 6A - Solid Waste Disposal on Land | 4.A - Solid Waste Disposal | METHANE | Measured | Fraction of residential waste sent for landfilling |  |  | Ottawa, Ontario, Canada |  |  | 67 | % |  |  |  | Peer-reviewed journal | TFI TSU
621649 | 6A - Solid Waste Disposal on Land 6C - Waste Incineration 6D - Other (please specify) | 4.A - Solid Waste Disposal 4.B - Biological Treatment of Solid Waste 4.C - Incineration and Open Burning of Waste | METHANE CARBON DIOXIDE NITROUS OXIDE | Measured | Fraction of waste sent for recycling |  |  | Ottawa, Ontario, Canada |  |  | 22 | % |  |  |  | Peer-reviewed journal | TFI TSU
621650 | 6D - Other (please specify) | 4.B - Biological Treatment of Solid Waste | METHANE | Measured | Fraction of waste sent for composting |  | The City of Ottawa estimates that of the material sent for composting, 60% becomes compost product, while the other 40% is lost as moisture and CO2. There were 74,000 backyard composters in the City of Ottawa in 2003, and the city estimates that these composters divert an average of 100 kg/(unit year). If this is achieved, the composters reduce the amount of organic waste sent for disposal by 7400 t. | Ottawa, Ontario, Canada |  |  | 11 | % |  |  |  | Peer-reviewed journal | TFI TSU
621651 | 6C - Waste Incineration | 4.C - Incineration and Open Burning of Waste | CARBON DIOXIDE | Measured | Average fraction of ferrous metals in different Commercial & Industrial (C&I) waste types for 5 selected industries (catering, healthcare, food, craft & institutional) taken from three C&I waste treatment sites in Germany | In order to analyse waste composition by industry, waste sorting studies were conducted on sites in Hamburg, Rhineland-Palatine and Bavaria. According to the available data on the collection route, the waste production points were classified according to industrial sectors. The following five industrial sectors were defined: -Catering (restaurants, hotels, cinemas, etc.). -Healthcare (nursing homes, hospitals, charitable institutions etc.). -Food (bakeries, butchers etc.). -Craft (construction, various trades). -Institutional (government agencies, universities, banks, insurance setc.). | In order to make the data representative, the study includes waste from different business sizes within the respective industrial sector. | Germany |  |  | 3.5 | % of waste (wet) |  |  |  | Peer-reviewed journal | TFI TSU
621652 | 6C - Waste Incineration | 4.C - Incineration and Open Burning of Waste | CARBON DIOXIDE | Measured | Average fraction of non ferrous metals in different C&I waste types for 5 selected industries (catering, healthcare, food, craft & institutional) taken from three C&I waste treatment sites in Germany. | In order to analyse waste composition by industry, waste sorting studies were conducted on sites in Hamburg, Rhineland-Palatine and Bavaria. According to the available data on the collection route, the waste production points were classified according to industrial sectors. The following five industrial sectors were defined: -Catering (restaurants, hotels, cinemas, etc.). -Healthcare (nursing homes, hospitals, charitable institutions etc.). -Food (bakeries, butchers etc.). -Craft (construction, various trades). -Institutional (government agencies, universities, banks, insurance setc.). | In order to make the data representative, the study includes waste from different business sizes within the respective industrial sector. | Germany |  |  | 0.5 | % of waste (wet) |  |  |  | Peer-reviewed journal | TFI TSU
621653 | 6C - Waste Incineration | 4.C - Incineration and Open Burning of Waste | CARBON DIOXIDE | Measured | Average fraction of paper & cardboard in different C&I waste types for 5 selected industries (catering, healthcare, food, craft & institutional) taken from three C&I waste treatment sites in Germany. | In order to analyse waste composition by industry, waste sorting studies were conducted on sites in Hamburg, Rhineland-Palatine and Bavaria. According to the available data on the collection route, the waste production points were classified according to industrial sectors. The following five industrial sectors were defined: -Catering (restaurants, hotels, cinemas, etc.). -Healthcare (nursing homes, hospitals, charitable institutions etc.). -Food (bakeries, butchers etc.). -Craft (construction, various trades). -Institutional (government agencies, universities, banks, insurance setc.). | In order to make the data representative, the study includes waste from different business sizes within the respective industrial sector. | Germany |  |  | 23.3 | % of waste (wet) |  |  |  | Peer-reviewed journal | TFI TSU
621654 | 6C - Waste Incineration | 4.C - Incineration and Open Burning of Waste | CARBON DIOXIDE | Measured | Average fraction of stones & glass in different C&I waste types for 5 selected industries (catering, healthcare, food, craft & institutional) taken from three C&I waste treatment sites in Germany. | In order to analyse waste composition by industry, waste sorting studies were conducted on sites in Hamburg, Rhineland-Palatine and Bavaria. According to the available data on the collection route, the waste production points were classified according to industrial sectors. The following five industrial sectors were defined: -Catering (restaurants, hotels, cinemas, etc.). -Healthcare (nursing homes, hospitals, charitable institutions etc.). -Food (bakeries, butchers etc.). -Craft (construction, various trades). -Institutional (government agencies, universities, banks, insurance setc.). | In order to make the data representative, the study includes waste from different business sizes within the respective industrial sector. | Germany |  |  | 8.8 | % of waste (wet) |  |  |  | Peer-reviewed journal | TFI TSU
621655 | 6C - Waste Incineration | 4.C - Incineration and Open Burning of Waste | CARBON DIOXIDE | Measured | Average fraction of hard plastics in different C&I waste types for 5 selected industries (catering, healthcare, food, craft & institutional) taken from three C&I waste treatment sites in Germany. | In order to analyse waste composition by industry, waste sorting studies were conducted on sites in Hamburg, Rhineland-Palatine and Bavaria. According to the available data on the collection route, the waste production points were classified according to industrial sectors. The following five industrial sectors were defined: -Catering (restaurants, hotels, cinemas, etc.). -Healthcare (nursing homes, hospitals, charitable institutions etc.). -Food (bakeries, butchers etc.). -Craft (construction, various trades). -Institutional (government agencies, universities, banks, insurance setc.). | In order to make the data representative, the study includes waste from different business sizes within the respective industrial sector. | Germany |  |  | 7 | % of waste (wet) |  |  |  | Peer-reviewed journal | TFI TSU
621656 | 6C - Waste Incineration | 4.C - Incineration and Open Burning of Waste | CARBON DIOXIDE | Measured | Average fraction of films in different C&I waste types for selected industries taken from three C&I waste treatment sites in Germany. | In order to analyse waste composition by industry, waste sorting studies were conducted on sites in Hamburg, Rhineland-Palatine and Bavaria. According to the available data on the collection route, the waste production points were classified according to industrial sectors. The following five industrial sectors were defined: -Catering (restaurants, hotels, cinemas, etc.). -Healthcare (nursing homes, hospitals, charitable institutions etc.). -Food (bakeries, butchers etc.). -Craft (construction, various trades). -Institutional (government agencies, universities, banks, insurance setc.). | In order to make the data representative, the study includes waste from different business sizes within the respective industrial sector. | Germany |  |  | 6.1 | % of waste (wet) |  |  |  | Peer-reviewed journal | TFI TSU
621657 | 6C - Waste Incineration | 4.C - Incineration and Open Burning of Waste | CARBON DIOXIDE | Measured | Average fraction of other plastics in different C&I waste types for selected industries taken from three C&I waste treatment sites in Germany. | In order to analyse waste composition by industry, waste sorting studies were conducted on sites in Hamburg, Rhineland-Palatine and Bavaria. According to the available data on the collection route, the waste production points were classified according to industrial sectors. The following five industrial sectors were defined: -Catering (restaurants, hotels, cinemas, etc.). -Healthcare (nursing homes, hospitals, charitable institutions etc.). -Food (bakeries, butchers etc.). -Craft (construction, various trades). -Institutional (government agencies, universities, banks, insurance setc.). | In order to make the data representative, the study includes waste from different business sizes within the respective industrial sector. | Germany |  |  | 7 | % of waste (wet) |  |  |  | Peer-reviewed journal | TFI TSU
621658 | 6C - Waste Incineration | 4.C - Incineration and Open Burning of Waste | CARBON DIOXIDE | Measured | Average fraction of composites in different C&I waste types for selected industries taken from three C&I waste treatment sites in Germany. | In order to analyse waste composition by industry, waste sorting studies were conducted on sites in Hamburg, Rhineland-Palatine and Bavaria. According to the available data on the collection route, the waste production points were classified according to industrial sectors. The following five industrial sectors were defined: -Catering (restaurants, hotels, cinemas, etc.). -Healthcare (nursing homes, hospitals, charitable institutions etc.). -Food (bakeries, butchers etc.). -Craft (construction, various trades). -Institutional (government agencies, universities, banks, insurance setc.). | In order to make the data representative, the study includes waste from different business sizes within the respective industrial sector. | Germany |  |  | 5.3 | % of waste (wet) |  |  |  | Peer-reviewed journal | TFI TSU
621659 | 6C - Waste Incineration | 4.C - Incineration and Open Burning of Waste | CARBON DIOXIDE | Measured | Average fraction of wood in different C&I waste types for 5 selected industries (catering, healthcare, food, craft & institutional) taken from three C&I waste treatment sites in Germany. | In order to analyse waste composition by industry, waste sorting studies were conducted on sites in Hamburg, Rhineland-Palatine and Bavaria. According to the available data on the collection route, the waste production points were classified according to industrial sectors. The following five industrial sectors were defined: -Catering (restaurants, hotels, cinemas, etc.). -Healthcare (nursing homes, hospitals, charitable institutions etc.). -Food (bakeries, butchers etc.). -Craft (construction, various trades). -Institutional (government agencies, universities, banks, insurance setc.). | In order to make the data representative, the study includes waste from different business sizes within the respective industrial sector. | Germany |  |  | 2.3 | % of waste (wet) |  |  |  | Peer-reviewed journal | TFI TSU
621660 | 6C - Waste Incineration | 4.C - Incineration and Open Burning of Waste | CARBON DIOXIDE | Measured | Average fraction of textiles in different C&I waste types for 5 selected industries (catering, healthcare, food, craft & institutional)taken from three C&I waste treatment sites in Germany. | In order to analyse waste composition by industry, waste sorting studies were conducted on sites in Hamburg, Rhineland-Palatine and Bavaria. According to the available data on the collection route, the waste production points were classified according to industrial sectors. The following five industrial sectors were defined: -Catering (restaurants, hotels, cinemas, etc.). -Healthcare (nursing homes, hospitals, charitable institutions etc.). -Food (bakeries, butchers etc.). -Craft (construction, various trades). -Institutional (government agencies, universities, banks, insurance setc.). | In order to make the data representative, the study includes waste from different business sizes within the respective industrial sector. | Germany |  |  | 2.9 | % of waste (wet) |  |  |  | Peer-reviewed journal | TFI TSU
621661 | 6C - Waste Incineration | 4.C - Incineration and Open Burning of Waste | CARBON DIOXIDE | Measured | Average fraction of organic in different C&I waste types for 5 selected industries (catering, healthcare, food, craft & institutional) taken from three C&I waste treatment sites in Germany. | In order to analyse waste composition by industry, waste sorting studies were conducted on sites in Hamburg, Rhineland-Palatine and Bavaria. According to the available data on the collection route, the waste production points were classified according to industrial sectors. The following five industrial sectors were defined: -Catering (restaurants, hotels, cinemas, etc.). -Healthcare (nursing homes, hospitals, charitable institutions etc.). -Food (bakeries, butchers etc.). -Craft (construction, various trades). -Institutional (government agencies, universities, banks, insurance setc.). | In order to make the data representative, the study includes waste from different business sizes within the respective industrial sector. | Germany |  |  | 12.3 | % of waste (wet) |  |  |  | Peer-reviewed journal | TFI TSU
621662 | 6C - Waste Incineration | 4.C - Incineration and Open Burning of Waste | CARBON DIOXIDE | Measured | Average fraction of miscelleneous in different C&I waste types for 5 selected industries(catering, healthcare, food, craft & institutional) taken from three C&I waste treatment sites in Germany. | In order to analyse waste composition by industry, waste sorting studies were conducted on sites in Hamburg, Rhineland-Palatine and Bavaria. According to the available data on the collection route, the waste production points were classified according to industrial sectors. The following five industrial sectors were defined: -Catering (restaurants, hotels, cinemas, etc.). -Healthcare (nursing homes, hospitals, charitable institutions etc.). -Food (bakeries, butchers etc.). -Craft (construction, various trades). -Institutional (government agencies, universities, banks, insurance setc.). | In order to make the data representative, the study includes waste from different business sizes within the respective industrial sector. | Germany |  |  | 6 | % of waste (wet) |  |  |  | Peer-reviewed journal | TFI TSU
621663 | 6C - Waste Incineration | 4.C - Incineration and Open Burning of Waste | CARBON DIOXIDE | Measured | Average fraction of fines in different C&I waste types for 5 selected industries (catering, healthcare, food, craft & institutional) taken from three C&I waste treatment sites in Germany. | In order to analyse waste composition by industry, waste sorting studies were conducted on sites in Hamburg, Rhineland-Palatine and Bavaria. According to the available data on the collection route, the waste production points were classified according to industrial sectors. The following five industrial sectors were defined: -Catering (restaurants, hotels, cinemas, etc.). -Healthcare (nursing homes, hospitals, charitable institutions etc.). -Food (bakeries, butchers etc.). -Craft (construction, various trades). -Institutional (government agencies, universities, banks, insurance setc.). | In order to make the data representative, the study includes waste from different business sizes within the respective industrial sector. | Germany |  |  | 15 | % of waste (wet) |  |  |  | Peer-reviewed journal | TFI TSU
621664 | 6D - Other (please specify) | 4.B - Biological Treatment of Solid Waste | METHANE | Measured | CO2 equivalent emission factor for composting process of biowaste or green waste materials | Backyard composting (BYC) & Windrow composting (WR) experiments were carried out & samples were taken. Since input materials were taken every week from source separated organic household waste from a nearby settlement, the raw material was not analysed. Rather, it was important in this experiment to simulate a composting system that is very close to a full-scale typical composting system. BW, biowaste includes kitchen waste; GW, green waste includes garden and park waste. |  | Austria & Germany |  | CO2 emissions are not included in the national total in the IPCC Guidelines since these are assumed to be of biogenic origin, because any net changes in carbon stock of biogenic origin is covered in the AFOLU Sector. | 20-65 | kg/ton FM |  |  |  | Peer-reviewed journal | TFI TSU
621665 | 6A1 - Managed Waste Disposal on Land | 4.A.1 - Managed Waste Disposal Sites | METHANE | Modeled | Specific biogas production Lo for mechanically biologically treated waste | Assessing the effect of mechanical biological treatment (MBT) of municipal solid waste on biogas generation in full-scale landfill plants. |  | Italy | Mechanical and biological treatement (MBT) | Leachate produced and intercepted by the drainage system is extracted and, since September 2006, treated on site in an internal membrane plant. The leachate treatment plant includes the treatment of mixing and pre-aeration, sieving, pre-filtration by cartridge filters, membrane ultrafiltration, chemical conditioning to reach a pH of about 5 by adding sulfuric acid, membrane reverse osmosis (two modules), chlorination and activated carbon filtration. The treated leachate is discharged into a small channel nearby and the concentrated leachate produced (30% of the total incoming leachate) is recirculated in landfill 4. The biogas generated in landfill 4 is collected by vertical wells and used for electricity generation; a torch is also present for safety purposes. The diffuse emission of biogas from the landfill body is periodically monitored according to the analysis of the results of the monitoring, in the year 2009, the biogas extraction efficiency was assessed to be about 60%. | 20 | m3 biogas / tonne waste |  |  |  | Peer-reviewed journal | TFI TSU
621666 | 6C - Waste Incineration | 4.C.1 - Waste Incineration | CARBON DIOXIDE | Modeled | CO2 Emission Factor for waste incineration |  | Eight scenarios corresponding to different collection systems were modeled. Source separation of Paper and Glass was included in all scenarios, because this was considered to be an integrated part of all modern collection systems. Food Waste and/or packaging waste in terms of Plastic and Metal could be collected in addition to Paper and Glass. Source separation of Food Waste, Plastic and Metal is far from common in Denmark, but well functioning collection schemes are found in some municipalities. Each collection system was modeled with both low and high sorting efficiencies. Note that emission factors will depend strongly on local conditions and users must ensure that they are suitable for their own circumstances before using. | Denmark |  | The calculated emission factors represent only the CO2 emitted from the incinerator combusting the residual household waste (after seperated waste is removed), and not the overall CO2 emissions from the entire waste management system related to each source separation scenario. | 27- 40 | kg CO2/GJ |  |  |  | Peer-reviewed journal | TFI TSU
621667 | 6C - Waste Incineration | 4.C.1 - Waste Incineration | CARBON DIOXIDE | Modeled | GHG emission factor for MSW Incineration | Mass burning with a grate furnace is the major incineration technology employed in China. |  | China | In China, semi-dry technology is often used for air pollution control during MSWI. In this method, hydrated lime slurry (Ca(OH)2) is injected into the reaction tower to remove acid gases (HCl, HF, SO2, etc.) and activated carbon is injected to absorb dioxins and heavy metals. The fly ashes emitted from the furnace, reaction products, and excess lime and activated carbon are then collected by bag filter. The residues collected from the reaction tower and bag filter are mixed and referred to as APC residues. | The APC residues generated from air pollution control systems are disposed of in a secure landfill after stabilization. The bottom ashes could be used as construction materials or disposed of in a MSW sanitary landfill. | 25 - 207 | kg CO2-eq t-1 rw |  |  |  | Peer-reviewed journal | TFI TSU
621668 | 6C - Waste Incineration | 4.C.1 - Waste Incineration | CARBON DIOXIDE | Modeled | Emission of fossil CO2 from the combustion of MSW | Mass burning with a grate furnace is the major incineration technology employed in China. |  | China | In China, semi-dry technology is often used for air pollution control during MSWI. In this method, hydrated lime slurry (Ca(OH)2) is injected into the reaction tower to remove acid gases (HCl, HF, SO2, etc.) and activated carbon is injected to absorb dioxins and heavy metals. The fly ashes emitted from the furnace, reaction products, and excess lime and activated carbon are then collected by bag filter. The residues collected from the reaction tower and bag filter are mixed and referred to as APC residues. | The APC residues generated from air pollution control systems are disposed of in a secure landfill after stabilization. The bottom ashes could be used as construction materials or disposed of in a MSW sanitary landfill. | 111-254 | kg CO2-eq t-1 rw |  |  |  | Peer-reviewed journal | TFI TSU
621669 | 6A2 - Unmanaged Waste Disposal Sites | 4.A.2 - Unmanaged Waste Disposal Sites | METHANE | Modeled | Overall direct GHG emissions from dumps taking into account carbon storage | Dumps are scattered throughout rural and semi-urban areas across South Africa and are generally shallow (i.e. less than 5 m in depth). | A weighted average was calculated for the municipal waste composition representative for South Africa taking into account the published information for different municipalities. On average about 156.6 kg of DOC are contained per tonne of wet waste in South Africa. Fraction of DOC dissimilated as LFG was assumed to be 50%. Fraction of DOC dissimilated as leachate was assumed to be 4% for dumps and 2% for other landfills. Fraction of DOC stored in the landfill was assumed to be 46% for dumps and 48% for other landfills. | South Africa |  | This study includes carbon stored and accounts for carbon lost in leachate, but does not include trace NMVOC, halogens and N2O direct emissions from the degradation of waste due to lack of data. | 884.27 | kg CO2 equiv. / ton wet waste |  |  |  | Peer-reviewed journal | TFI TSU
621670 | 6A1 - Managed Waste Disposal on Land | 4.A.1 - Managed Waste Disposal Sites | METHANE | Modeled | Overall direct GHG emissions from landfills without gas collection taking into account carbon storage | Two different approaches are used: The first one neglects that over a 100 year period there is considerable carbon storage in landfill sites and the second approach takes this storage into account. | A conservative MOF of 0.1 (or 10% oxidation rate) was used. | South Africa |  |  | 1016.33 | kg CO2 equiv. / ton wet waste |  |  |  | Peer-reviewed journal | TFI TSU
621671 | 6A1 - Managed Waste Disposal on Land | 4.A.1 - Managed Waste Disposal Sites | METHANE | Modeled | Overall direct GHG emissions from landfills with gas collection and flaring taking into account carbon storage |  | An instantaneous collection efficiency of 75% was assumed. Efficiency of flaring was assumed to be 95%. | South Africa |  |  | 101.2 | kg CO2 equiv. / ton wet waste |  |  |  | Peer-reviewed journal | TFI TSU
621672 | 6A1 - Managed Waste Disposal on Land | 4.A.1 - Managed Waste Disposal Sites | METHANE | Modeled | Overall direct GHG emissions from landfills with gas collection and electricity generation taking into account carbon storage |  |  | South Africa |  |  | -144.52 | kg CO2 equiv. / ton wet waste |  |  |  | Peer-reviewed journal | TFI TSU
621673 | 6C - Waste Incineration | 4.C.1 - Waste Incineration | CARBON DIOXIDE | Modeled | Emission factors for fossil CO2 from waste-to-energy plant 1 (WTE 1) | The balance method (BM) combines standard data on the chemical composition of biogenic and fossil organic matter with routinely measured operating data of an incineration plant. The concept for the balance method is based on five mass balances and one energy balance. The result of each balance describes a certain waste characteristic (e.g., carbon content, calorific value, ash content). The balances represent a set of equations that is mathematically over-determined (more equations than unknowns). | WTE 1 receives 66,000 ton waste/year. Waste is composed of more than 90% Household Waste (HHW) and less than 10% Commercial waste (CW). | Austria |  |  |  | kg CO2 foss/ton waste |  |  |  | Peer-reviewed journal | TFI TSU
621674 | 6C - Waste Incineration | 4.C.1 - Waste Incineration | CARBON DIOXIDE | Modeled | Emission factors for fossil CO2 from waste to energy plant 2 (WTE 2) | The balance method (BM) combines standard data on the chemical composition of biogenic and fossil organic matter with routinely measured operating data of an incineration plant; The concept for the balance method is based on five mass balances and one energy balance. The result of each balance describes a certain waste characteristic (e.g., carbon content, calorific value, ash content). The balances represent a set of equations that is mathematically over-determined (more equations than unknowns). | WTE 2 receives 83,000 ton waste/year. Waste is composed of approximately 60% Household Waste (HHW) and 40% Commercial waste (CW). | Austria |  |  |  | kg CO2 foss/ton waste |  |  |  | Peer-reviewed journal | TFI TSU
621675 | 6C - Waste Incineration | 4.C.1 - Waste Incineration | CARBON DIOXIDE | Modeled | Emission factors for fossil CO2 from waste-to-energy plant 3 (WTE 3) | The balance method (BM) combines standard data on the chemical composition of biogenic and fossil organic matter with routinely measured operating data of an incineration plant; The concept for the balance method is based on five mass balances and one energy balance. The result of each balance describes a certain waste characteristic (e.g., carbon content, calorific value, ash content). The balances represent a set of equations that is mathematically over-determined (more equations than unknowns). | WTE3 receives 185,000 ton waste/ year. Waste is composed of approximately 60% Household Waste (HHW) and 40% Commercial waste (CW). | Austria |  |  |  | kg CO2 foss/ton waste |  |  |  | Peer-reviewed journal | TFI TSU
621676 | 6D - Other (please specify) | 4.B - Biological Treatment of Solid Waste | METHANE | Modeled | Direct CH4 emissions from open composting technology | In open technologies, composting is performed in outdoor facilities and the gaseous emissions are in general neither collected nor treated. Direct emissions (operation), directly linked to activities at the composting site and the degradation of the waste. The main GHGs that contribute to global warming are CH4 and N2O. The release of these gases depends on the technology, the waste input and above all the management of the process. Degradation of C and N can be estimated at composting facilities by means of mass balances. Most of this carbon is emitted as biogenic CO2; relatively small percentages are emitted as CH4. Methane (CH4) is formed in anaerobic pockets of the compost material. |  | Netherlands and Denmark |  |  | 0.8 - 169 | kg CO2-eq./tonne wet waste |  |  |  | Peer-reviewed journal | TFI TSU
621677 | 6D - Other (please specify) | 4.B - Biological Treatment of Solid Waste | NITROUS OXIDE | Modeled | Direct N2O emissions from open composting technology | In open technologies, composting is performed in outdoor facilities and the gaseous emissions are in general neither collected nor treated. Direct emissions (operation), directly linked to activities at the composting site and the degradation of the waste. The main GHGs that contribute to global warming are CH4 and N2O. The release of these gases depends on the technology, the waste input and above all the management of the process. Degradation of C and N can be estimated at composting facilities by means of mass balances. Most of this carbon is emitted as biogenic CO2; relatively small percentages are emitted as CH4. Methane (CH4) is formed in anaerobic pockets of the compost material. |  | Netherlands and Denmark |  |  | 2.2 - 73 | kg CO2-eq./tonne wet waste |  |  |  | Peer-reviewed journal | TFI TSU
621678 | 6D - Other (please specify) | 4.B - Biological Treatment of Solid Waste | METHANE | Modeled | Direct CH4 emissions from enclosed composting technology | In enclosed systems, the composting process takes place in an enclosed building and the exhaust gases are in several cases treated in biofilters. Reactor technologies (also called in-vessel systems) are a variant of enclosed technologies. Due to a smaller head space above the compost, the volume of exhaust gases that needs to be treated in a reactor is smaller. There is better control of the exhaust gases in comparison with enclosed technologies and a biofilter is almost always installed. In most of the enclosed and reactor technologies, the retention time is limited which means that curing of the material in open windrows or piles is often necessary. Direct emissions (operation), directly linked to activities at the composting site and the degradation of the waste. The main GHGs that contribute to global warming are CH4 and N2O. The release of these gases depends on the technology, the waste input and above all the management of the process. Degradation of C and N can be estimated at composting facilities by means of mass balances. Most of this carbon is emitted as biogenic CO2; relatively small percentages are emitted as CH4. Methane (CH4) is formed in anaerobic pockets of the compost material. |  | Netherlands and Denmark |  |  | 5 - 46 | kg CO2-eq./tonne wet waste |  |  |  | Peer-reviewed journal | TFI TSU
621679 | 6D - Other (please specify) | 4.B - Biological Treatment of Solid Waste | NITROUS OXIDE | Modeled | Direct N2O emissions from enclosed composting technology | In enclosed systems, the composting process takes place in an enclosed building and the exhaust gases are in several cases treated in biofilters. Reactor technologies (also called in-vessel systems) are a variant of enclosed technologies and they are assessed together with the enclosed technologies in this paper. Due to a smaller head space above the compost, the volume of exhaust gases that needs to be treated in a reactor is smaller. There is better control of the exhaust gases in comparison with enclosed technologies and a biofilter is almost always installed. In most of the enclosed and reactor technologies, the retention time is limited which means that curing of the material in open windrows or piles is often necessary. Direct emissions (operation), directly linked to activities at the composting site and the degradation of the waste. The main GHGs that contribute to global warming are CH4 and N2O. The release of these gases depends on the technology, the waste input and above all the management of the process. Degradation of C and N can be estimated at composting facilities by means of mass balances. Nitrous oxide (N2O) is primarily formed in anaerobic pockets where an oxygen gradient occurs as a by-product of both nitrification and denitrification. Nitrous oxide is mainly produced in the later stage of the composting process, when the readily available C has been consumed. |  | Netherlands and Denmark |  |  | 0.3 - 35 | kg CO2-eq./tonne wet waste |  |  |  | Peer-reviewed journal | TFI TSU
621680 | 6D - Other (please specify) | 4.B - Biological Treatment of Solid Waste | METHANE | Modeled | Direct CH4 emissions from home composting | In home composting the handling of waste is undertaken at a private level. Because the composting is performed with minimal equipment and very different levels of control, an average home composting process can hardly be defined. One main advantage of home composting is that no external energy is required for transport or processing. Direct emissions (operation), directly linked to activities at the composting site and the degradation of the waste. The main GHGs that contribute to global warming are CH4 and N2O. The release of these gases depends on the technology, the waste input and above all the management of the process. Degradation of C and N can be estimated at composting facilities by means of mass balances. Most of this carbon is emitted as biogenic CO2; relatively small percentages are emitted as CH4. Methane (CH4) is formed in anaerobic pockets of the compost material. |  | Netherlands and Denmark |  |  | 20 - 55 | kg CO2-eq./tonne wet waste |  |  |  | Peer-reviewed journal | TFI TSU
621681 | 6D - Other (please specify) | 4.B - Biological Treatment of Solid Waste | NITROUS OXIDE | Modeled | Direct N2O emissions from home composting | In home composting the handling of waste is undertaken at a private level. Because the composting is performed with minimal equipment and very different levels of control, an average home composting process can hardly be defined. One main advantage of home composting is that no external energy is required for transport or processing. Direct emissions (operation), directly linked to activities at the composting site and the degradation of the waste. The main GHGs that contribute to global warming are CH4 and N2O. The release of these gases depends on the technology, the waste input and above all the management of the process. Degradation of C and N can be estimated at composting facilities by means of mass balances. Nitrous oxide (N2O) is primarily formed in anaerobic pockets where an oxygen gradient occurs as a by-product of both nitrification and denitrification. Nitrous oxide is mainly produced in the later stage of the composting process, when the readily available C has been consumed. |  | Netherlands and Denmark |  |  | 57 - 165 | kg CO2-eq./tonne wet waste |  |  |  | Peer-reviewed journal | TFI TSU
621682 | 6D - Other (please specify) | 4.E - Other (please specify) | CARBON DIOXIDE | Modeled | Direct global warming factors (GWF) for material recovery from plastic waste by substitution of virgin plastic and wood. |  | Material recycling for substitution of virgin/primary plastic requires the different plastic types to be collected separatelyto obtain a secondary plastic product of a suitable quality. Contaminants and additives may complicate the recycling process if not hinder it totally, making the plastic waste moresuitable for energy utilization than material recycling. Most recycling processes involve losses, either material losses or loss of material quality. Material loss is due to impurities in the waste stream (e.g. other waste materials than the plastic of interest: paper, glass, metals, etc.). The magnitude of this loss depends on the purity of the collected plastic and is represented by the materials separated out from the collected waste plastic in the MRF. If the plastic waste is more contaminated or inhomogeneous 10% is recommended here as a default value. The tensile and breaking strength are for some secondary plastics not as high as for primary plastic, which may lead to a need for extra secondary plastic in the final products to obtain a quality identical with products of primary plastic. If the recovered plastic is used as an admixture in the production of primary plastic there may be no loss at all. The calculation is based on recycling of packaging aste (HD-PE boxes). The processes included in the MRF are: grinding of collected plastic waste (to granu+B10late), friction wash of granulate, drying and wastewater treatment. Frees (2002) assumed melting of the plastic to be unnecessary in this case, as both the purity and material thickness of the waste fraction were relatively high. In order to obtain the overall GWF for recycling of the above HD-PE packaging waste, the GHG emissions related to treatment of HD-PE plastic waste at the MRF should be subtracted from the GHG emissions related to virgin HD-PE plastic production. Two general alternatives were calculated to illustrate the consequences of a low (0%) and high (20%) loss of material quality. In both alternatives a material loss of 3% was assumed. | Denmark |  | The quality of the recycled plastic may not allow substitution of virgin plastic, instead substitution of wood or concrete may be relevant. The recycled plastic can be turned into a wood-like product, also referred to as recycled plastic lumber (RPL). In this paper, the treated plastic waste (i.e. granulate) was assumed to replace virgin wood with a substitution ratio of 1 : 1 based on weight. The treatment at the MRF was considered similar to that applied in the calculations for substitution of virgin plastic. Note that GHG emissions from biomass combustion were not included in the calculations of GHG emissions as they were here considered neutral. Considering a 1 : 1 substitution ratio and no loss of quality, a material loss in the MRF of 3%. | 0-60 | kg CO2-eq./tonne ww |  |  |  | Peer-reviewed journal | TFI TSU
621683 | 6D - Other (please specify) | 4.E - Other (please specify) | CARBON DIOXIDE | Modeled | Direct global warming factors (GWF) for material recovery from plastic waste by substitution of hard coal and fuel oil. |  | The processing of plastic waste for energy utilization requires a range of unit operations to produce a high-quality energy product with a high-energy content, low chlorine content to avoid corrosion, and low contents of foreign objects in order to enhance the quality of the by-products (ashes etc.) from the combustion process. The PVC content of plastic waste should be kept low as chlorine constitutes about 40 to 60% of the weight of PVC. As the PVC content can vary considerably depending on the type of plastic waste, collection system, etc. this loss was not included in the calculations in this paper and all plastic was assumed to enter the cement kiln (i.e. no material loss was assumed). | Denmark |  |  | 0-27 | kg CO2-eq./tonne ww |  |  |  | Peer-reviewed journal | TFI TSU
621684 | 6A1 - Managed Waste Disposal on Land | 4.A.1 - Managed Waste Disposal Sites | METHANE | Measured | Methane emission rate |  | The cover soil was prepared in three experimental plots of 3x3 m laid on the top of existing waste pile (5 m depth from original ground elevation). Clay, sandy loam (silt:sand of 1: 2 on weight basis) and sandy loam with vegetation (Sporobolus virginicus) was filled into the first, second and third experimental plots respectively. In each plot, the cover soil of 30 cm depth was laid on top of a 5 cm layer of gravel (average size of 2-3 cm) and cement block layer (20 cm depth) provided to facilitate gas to flow into the cover soil layer. The same amount of groundwater and leachate (20 litres in every 2 days) was irrigated onto each half of cover soil to provide sufficient moisture content for bacterial activities (12-15%) especially during dry period. The leachate was taken from the leachate-receiving ponds in waste disposal area. Leachate was diluted with groundwater (2.5 parts in 100 parts v/v) to obtain EC concentration of 1 dS/m before being applied onto the cover soils. | Thailand (Tropical region). Cover soil: clay |  | The experiment was performed at the waste disposal site of Nonthanburi province. The site has received more than 800 tons of wastes daily and has been in operation for about 10 years. | 1.31 | g/m2/day |  |  | Chiemchaisri, C., Chiemchaisri, W., and Sawat, A. Mitigation of Methane Emission from Solid Waste Disposal Site in the Tropics by Vegetated Cover Soil. Asian Journal of Water Environment and Pollution, 2005, 3(2), 29-33. | Peer-reviewed journal | Chart Chiemchaisri, Thailand
621685 | 6A1 - Managed Waste Disposal on Land | 4.A.1 - Managed Waste Disposal Sites | METHANE | Measured | Methane emission rate |  | The cover soil was prepared in three experimental plots of 3x3 m laid on the top of existing waste pile (5 m depth from original ground elevation). Clay, sandy loam (silt:sand of 1: 2 on weight basis) and sandy loam with vegetation (Sporobolus virginicus) was filled into the first, second and third experimental plots respectively. In each plot, the cover soil of 30 cm depth was laid on top of a 5 cm layer of gravel (average size of 2-3 cm) and cement block layer (20 cm depth) provided to facilitate gas to flow into the cover soil layer. The same amount of groundwater and leachate (20 litres in every 2 days) was irrigated onto each half of cover soil to provide sufficient moisture content for bacterial activities (12-15%) especially during dry period. The leachate was taken from the leachate-receiving ponds in waste disposal area. Leachate was diluted with groundwater (2.5 parts in 100 parts v/v) to obtain EC concentration of 1 dS/m before being applied onto the cover soils. | Thailand (Tropical Region). Cover soil: sandy loam |  | The experiment was performed at the waste disposal site of Nonthanburi province. The site has received more than 800 tons of wastes daily and has been in operation for about 10 years. | 1.79 | g/m2/day |  |  | Chiemchaisri, C., Chiemchaisri, W., and Sawat, A. Mitigation of Methane Emission from Solid Waste Disposal Site in the Tropics by Vegetated Cover Soil. Asian Journal of Water Environment and Pollution, 2005, 3(2), 29-33. | Peer-reviewed journal | Chart Chiemchaisri, Thailand
621686 | 6A1 - Managed Waste Disposal on Land | 4.A.1 - Managed Waste Disposal Sites | METHANE | Measured | Methane emission rate |  | The cover soil was prepared in three experimental plots of 3x3 m laid on the top of existing waste pile (5 m depth from original ground elevation). Clay, sandy loam (silt:sand of 1: 2 on weight basis) and sandy loam with vegetation (Sporobolus virginicus) was filled into the first, second and third experimental plots respectively. In each plot, the cover soil of 30 cm depth was laid on top of a 5 cm layer of gravel (average size of 2-3 cm) and cement block layer (20 cm depth) provided to facilitate gas to flow into the cover soil layer. The same amount of groundwater and leachate (20 litres in every 2 days) was irrigated onto each half of cover soil to provide sufficient moisture content for bacterial activities (12-15%) especially during dry period. The leachate was taken from the leachate-receiving ponds in waste disposal area. Leachate was diluted with groundwater (2.5 parts in 100 parts v/v) to obtain EC concentration of 1 dS/m before being applied onto the cover soils. | Thailand (Tropical Region). Cover soil: sandy loam with vegetation cover |  | The experiment was performed at the waste disposal site of Nonthanburi province. The site has received more than 800 tons of wastes daily and has been in operation for about 10 years. | 0.95 | g/m2/day |  |  | Chiemchaisri, C., Chiemchaisri, W., and Sawat, A. Mitigation of Methane Emission from Solid Waste Disposal Site in the Tropics by Vegetated Cover Soil. Asian Journal of Water Environment and Pollution, 2005, 3(2), 29-33. | Peer-reviewed journal | Chart Chiemchaisri, Thailand
621687 | 6A1 - Managed Waste Disposal on Land | 4.A.1 - Managed Waste Disposal Sites | METHANE | Modeled | Methane oxidation factor (OX) |  | Methane emission measurements were performed at four managed deep (MD) landfills (wasteheight = 5 m), one managed shallow (MS) landfill (waste height < 5 m), three unmanaged deep (UD) landfills (deep dumpsites) (waste height = 5 m), and one unmanaged shallow(US) landfill (shallow dumpsite) (waste height < 5 m), located in central Thailand. Landfill sites comprise those at Pattaya (MD1), Mabtapud (MD2), Laemchabang (MD3), Hua-Hin (MD4), and Cha-Am (MS1). Deep dumpsites (waste height = 5 m) include those at Samut Prakan (UD1), Nakhon Pathom (UD2), and Nonthaburi (UD3) and a shallow dumpsite (waste height < 5 m) located at Rayong (US1). | Thailand (Tropical region) |  |  | 0.15 | fraction | Equation 5.2, page 5.6, IPCC Good Practice Guidance and Uncertainty Management in National Greenhouse Gas Inventories; Equation 3.1, page 3.8, Volume 5, 2006 IPCC Guidelines for National Greenhouse Gas Inventories. |  |  | Peer-reviewed journal | Chart Chiemchaisri, Thailand
621688 | 6A2 - Unmanaged Waste Disposal Sites | 4.A.2 - Unmanaged Waste Disposal Sites | METHANE | Modeled | Methane oxidation factor (OX) |  | Methane emission measurements were performed at four managed deep (MD) landfills (wasteheight = 5 m), one managed shallow (MS) landfill (waste height < 5 m), three unmanaged deep (UD) landfills (deep dumpsites) (waste height = 5 m), and one unmanaged shallow(US) landfill (shallow dumpsite) (waste height < 5 m), located in central Thailand. Landfill sites comprise those at Pattaya (MD1), Mabtapud (MD2), Laemchabang (MD3), Hua-Hin (MD4), and Cha-Am (MS1). Deep dumpsites (waste height = 5 m) include those at Samut Prakan (UD1), Nakhon Pathom (UD2), and Nonthaburi (UD3) and a shallow dumpsite (waste height < 5 m) located at Rayong (US1). | Thailand (Tropical region) |  |  | 0.7 | fraction | Equation 5.2, page 5.6, IPCC Good Practice Guidance and Uncertainty Management in National Greenhouse Gas Inventories; Equation 3.1, page 3.8, Volume 5, 2006 IPCC Guidelines for National Greenhouse Gas Inventories. |  |  | Peer-reviewed journal | Chart Chiemchaisri, Thailand
621689 | 6A1 - Managed Waste Disposal on Land | 4.A.1 - Managed Waste Disposal Sites | METHANE | Modeled | Methane generation rate constant |  | Measurements were performed at four sanitary landfills including Pattaya, Ban-Bung, Hua-Hin and Laemchabang landfills, in Thailand. | Central region of Thailand (approximately 150 km from Bangkok), tropical climate zone/ MAT> 20oC |  | The characteristics of waste in these study sites, investigated by Pollution Control Department (PCD) of Thailand, showed that food waste is the main component at about 60%, followed by plastic (20%), paper (8%), glass (3%), textiles (1%) and other (8%). In this study, the same waste characteristics were assumed for all study sites. | 0.33 | 1/year | Equation 5.1, page 5.6, IPCC Good Practice Guidance and Uncertainty Management in National Greenhouse Gas Inventories; Equation 3.4 and 3.5, page 3.9, Volume 5, 2006 IPCC Guidelines for National Greenhouse Gas Inventories |  | Wangyao K., Yamada M., Endo K., Ishigaki T., Naruoka T., Towprayoon S., Chiemchaisri C. and Suttasil N. Methane generation rate constant in tropical landfill. Journal of Sustainable Energy & Environment, 2010, 1, 181-184. | Peer-reviewed journal | Chart Chiemchaisri, Thailand
621690 | 6A1 - Managed Waste Disposal on Land | 4.A.1 - Managed Waste Disposal Sites | METHANE | Measured | Methane collection efficiency of landfill gas collectors (methane recovery from landfill sites) |  | The Rachathewa sanitary landfill site is located 30 km east of the Bangkok area and receives about 3,500 tons/day of municipal solid waste. The site operated from 2000 to 2003 and occupies 40 hectares including a landfill and ancillary facilities necessary to support its operation. The experimental cell is located at the one part of disposal area. The disposal area has been filled in three zones and the waste has primarily been placed using loaders, bulldozers, and a landfill compactor. At the present time (2006), there are approximately 1,902,380 metric tons of solid wastes in place. | Thailand (Tropical region) |  |  | 80 | % | Equation 5.2, page 5.7, IPCC Good Practice Guidance and Uncertainty Management in National Greenhouse Gas Inventories; Equation 3.1, page 3.8, Volume 5, 2006 IPCC Guidelines for National Greenhouse Gas Inventories., |  | Wang-Yao, K., Towprayoon, S., Chiemchairsri, C., Gheewala, S.H., and Nopharatana, A. Methane Collection Efficiency of Horizontal Landfill Gas Collectors. International Journal of Applied Environmental Sciences 2007, 1(1), 49-55 | Peer-reviewed journal | Chart Chiemchaisri, Thailand
621691 | 6A1 - Managed Waste Disposal on Land | 4.A.1 - Managed Waste Disposal Sites | METHANE | Modeled | Methane correction factor for managed deep SWDS (>5m) |  | Methane emission measurements were performed at four managed deep (MD) landfills (wasteheight = 5 m), one managed shallow (MS) landfill (waste height < 5 m), three unmanaged deep (UD) landfills (deep dumpsites) (waste height = 5 m), and one unmanaged shallow(US) landfill (shallow dumpsite) (waste height < 5 m), located in central Thailand. Landfill sites comprise those at Pattaya (MD1), Mabtapud (MD2), Laemchabang (MD3), Hua-Hin (MD4), and Cha-Am (MS1). Deep dumpsites (waste height = 5 m) include those at Samut Prakan (UD1), Nakhon Pathom (UD2), and Nonthaburi (UD3) and a shallow dumpsite (waste height < 5 m) located at Rayong (US1). | Thailand (Tropical region) |  | The characteristics of waste in these study sites that had been investigated by PCD of Thailand showed that food waste was the main component at all disposal sites, ranging between 60% and 80%, followed by plastic, paper, glass, textile, and wood (PCD 2004). Weather data from the Thai Meteorological Department showed that the average atmospheric temperatures during emission measurement in the rainy, winter, and summer seasons were 28.5, 26.5, and 29.2oC, respectively. However, the monthly precipitation rate had significant differences that were 258.4, 30.5, and 134.6 mm month-1 in the rainy, winter, and summer seasons, respectively. | 0.65 | fraction | Equation 5.1, page 5.6, IPCC Good Practice Guidance and Uncertainty Management in National Greenhouse Gas Inventories; Equation 3.2, page 3.9, Volume 5, 2006 IPCC Guidelines for National Greenhouse Gas Inventories., |  |  | Peer-reviewed journal | Chart Chiemchaisri, Thailand
621692 | 6A1 - Managed Waste Disposal on Land | 4.A.1 - Managed Waste Disposal Sites | METHANE | Modeled | Methane correction factor for managed shallow SWDS (< 5m) |  | Methane emission measurements were performed at four managed deep (MD) landfills (wasteheight = 5 m), one managed shallow (MS) landfill (waste height < 5 m), three unmanaged deep (UD) landfills (deep dumpsites) (waste height = 5 m), and one unmanaged shallow(US) landfill (shallow dumpsite) (waste height < 5 m), located in central Thailand. Landfill sites comprise those at Pattaya (MD1), Mabtapud (MD2), Laemchabang (MD3), Hua-Hin (MD4), and Cha-Am (MS1). Deep dumpsites (waste height = 5 m) include those at Samut Prakan (UD1), Nakhon Pathom (UD2), and Nonthaburi (UD3) and a shallow dumpsite (waste height < 5 m) located at Rayong (US1). | Thailand (Tropical region) |  | The characteristics of waste in these study sites that had been investigated by PCD of Thailand showed that food waste was the main component at all disposal sites, ranging between 60% and 80%, followed by plastic, paper, glass, textile, and wood (PCD 2004). Weather data from the Thai Meteorological Department showed that the average atmospheric temperatures during emission measurement in the rainy, winter, and summer seasons were 28.5, 26.5, and 29.2oC, respectively. However, the monthly precipitation rate had significant differences that were 258.4, 30.5, and 134.6 mm month-1 in the rainy, winter, and summer seasons, respectively. | 0.2 | fraction | Equation 5.1, page 5.6, IPCC Good Practice Guidance and Uncertainty Management in National Greenhouse Gas Inventories; Equation 3.2, page 3.9, Volume 5, 2006 IPCC Guidelines for National Greenhouse Gas Inventories., |  |  | Peer-reviewed journal | Chart Chiemchaisri, Thailand
621693 | 6A2 - Unmanaged Waste Disposal Sites | 4.A.2 - Unmanaged Waste Disposal Sites | METHANE | Modeled | Methane correction factor for umnamaged SWDS (>5 m) |  | Methane emission measurements were performed at four managed deep (MD) landfills (wasteheight = 5 m), one managed shallow (MS) landfill (waste height < 5 m), three unmanaged deep (UD) landfills (deep dumpsites) (waste height = 5 m), and one unmanaged shallow(US) landfill (shallow dumpsite) (waste height < 5 m), located in central Thailand. Landfill sites comprise those at Pattaya (MD1), Mabtapud (MD2), Laemchabang (MD3), Hua-Hin (MD4), and Cha-Am (MS1). Deep dumpsites (waste height = 5 m) include those at Samut Prakan (UD1), Nakhon Pathom (UD2), and Nonthaburi (UD3) and a shallow dumpsite (waste height < 5 m) located at Rayong (US1). | Thailand (Tropical region) |  | The characteristics of waste in these study sites that had been investigated by PCD of Thailand showed that food waste was the main component at all disposal sites, ranging between 60% and 80%, followed by plastic, paper, glass, textile, and wood (PCD 2004). Weather data from the Thai Meteorological Department showed that the average atmospheric temperatures during emission measurement in the rainy, winter, and summer seasons were 28.5, 26.5, and 29.2oC, respectively. However, the monthly precipitation rate had significant differences that were 258.4, 30.5, and 134.6 mm month-1 in the rainy, winter, and summer seasons, respectively. | 0.15 | fraction | Equation 5.1, page 5.6, IPCC Good Practice Guidance and Uncertainty Management in National Greenhouse Gas Inventories; Equation 3.2, page 3.9, Volume 5, 2006 IPCC Guidelines for National Greenhouse Gas Inventories., |  |  | Peer-reviewed journal | Chart Chiemchaisri, Thailand
621694 | 6A2 - Unmanaged Waste Disposal Sites | 4.A.2 - Unmanaged Waste Disposal Sites | METHANE | Modeled | Methane correction factor for unmanaged shallow SWDS (<5m) |  | Methane emission measurements were performed at four managed deep (MD) landfills (wasteheight = 5 m), one managed shallow (MS) landfill (waste height < 5 m), three unmanaged deep (UD) landfills (deep dumpsites) (waste height = 5 m), and one unmanaged shallow(US) landfill (shallow dumpsite) (waste height < 5 m), located in central Thailand. Landfill sites comprise those at Pattaya (MD1), Mabtapud (MD2), Laemchabang (MD3), Hua-Hin (MD4), and Cha-Am (MS1). Deep dumpsites (waste height = 5 m) include those at Samut Prakan (UD1), Nakhon Pathom (UD2), and Nonthaburi (UD3) and a shallow dumpsite (waste height < 5 m) located at Rayong (US1). | Thailand (Tropical region) |  | The characteristics of waste in these study sites that had been investigated by PCD of Thailand showed that food waste was the main component at all disposal sites, ranging between 60% and 80%, followed by plastic, paper, glass, textile, and wood (PCD 2004). Weather data from the Thai Meteorological Department showed that the average atmospheric temperatures during emission measurement in the rainy, winter, and summer seasons were 28.5, 26.5, and 29.2oC, respectively. However, the monthly precipitation rate had significant differences that were 258.4, 30.5, and 134.6 mm month-1 in the rainy, winter, and summer seasons, respectively. | 0.1 | fraction | Equation 5.1, page 5.6, IPCC Good Practice Guidance and Uncertainty Management in National Greenhouse Gas Inventories; Equation 3.2, page 3.9, Volume 5, 2006 IPCC Guidelines for National Greenhouse Gas Inventories., |  |  | Peer-reviewed journal | Chart Chiemchaisri, Thailand
621695 | 6C - Waste Incineration | 4.C.1 - Waste Incineration | NITROUS OXIDE | Measured | N2O emission factor | Livestock manure incineration by rotary kiln furnace |  | Japan |  |  | 1.9-6.0 | % g N2O-N/g-N |  | Worksheet 4C1 of 2006 IPCC Guidelines | Oshita, K., Sun, X., Taniguchi, M., Takaoka, M., Matsukawa, K., and Fujiwara, T. Emission of greenhouse gases from controlled incineration of cattle manure, Environmental Technology, 2012, iFirst, 1-6 | Peer-reviewed journal | Masato Yamada, Japan
621696 | 6C - Waste Incineration | 4.C.1 - Waste Incineration | METHANE | Measured | CH4 emission factor | Livestock manure incineration by rotary kiln furnace |  | Japan |  |  | 0.0046-0.26 | % g CH4/g-burning object |  | Worksheet 4C1 of 2006 IPCC Guidelines | Oshita, K., Sun, X., Taniguchi, M., Takaoka, M., Matsukawa, K., and Fujiwara, T. Emission of greenhouse gases from controlled incineration of cattle manure, Environmental Technology, 2012, iFirst, 1-6 | Peer-reviewed journal | Masato Yamada, Japan
621697 | 6B - Wastewater Handling | 4.D - Wastewater Treatment and Discharge | NITROUS OXIDE | Measured | N2O emission factor |  | The WWTP under study is located at Kralingseveer,near Rotterdam,the Netherlands,and has a capacity of 360000 population equivalents (PE). The plant is equipped with a centralized anaerobic sludge digestion facility that processes sludge from different WWTPs. | Netherlands |  |  | 22 | g N2O /PE /yr-1 |  |  | Daelman, M.R.J., Van Dongen, L..G.J.M., Van Voorthuizen, E.M., Kleerebezem, R., Van Loosdrecht, M.C.M., and Volcke, E.I.P. Quantification of greenhouse gas emissions from municipal wastewater treatment plants: a case study, Comm. Appl. Biol. Sci, Ghent University, 2011, 76/1, 155-158 | Peer-reviewed journal | TFI TSU
621698 | 6B - Wastewater Handling | 4.D - Wastewater Treatment and Discharge | NITROUS OXIDE | Measured | N2O emission factor |  | The WWTP under study is located at Kralingseveer,near Rotterdam,the Netherlands,and has a capacity of 360000 population equivalents (PE). The plant is equipped with a centralized anaerobic sludge digestion facility that processes sludge from different WWTPs. | Netherlands |  |  | 0.39 | g N2O-N /g TKNinfluent |  |  | Daelman, M.R.J., Van Dongen, L..G.J.M., Van Voorthuizen, E.M., Kleerebezem, R., Van Loosdrecht, M.C.M., and Volcke, E.I.P. Quantification of greenhouse gas emissions from municipal wastewater treatment plants: a case study, Comm. Appl. Biol. Sci, Ghent University, 2011, 76/1, 155-158 | Peer-reviewed journal | TFI TSU
621699 | 6B - Wastewater Handling | 4.D - Wastewater Treatment and Discharge | METHANE | Measured | CH4 emission factor |  | The WWTP under study is located at Kralingseveer,near Rotterdam,the Netherlands,and has a capacity of 360000 population equivalents (PE). The plant is equipped with a centralized anaerobic sludge digestion facility that processes sludge from different WWTPs. | Netherlands |  |  | 0.008-0.012 | kg CH4 /kg CODinfluent |  |  | Daelman, M.R.J., Van Dongen, L..G.J.M., Van Voorthuizen, E.M., Kleerebezem, R., Van Loosdrecht, M.C.M., and Volcke, E.I.P. Quantification of greenhouse gas emissions from municipal wastewater treatment plants: a case study, Comm. Appl. Biol. Sci, Ghent University, 2011, 76/1, 155-158 | Peer-reviewed journal | TFI TSU
621700 | 6B - Wastewater Handling | 4.D - Wastewater Treatment and Discharge | METHANE | Measured | CH4 emission factor |  | The WWTP under study is located at Kralingseveer,near Rotterdam,the Netherlands,and has a capacity of 360000 population equivalents (PE). The plant is equipped with a centralized anaerobic sludge digestion facility that processes sludge from different WWTPs. | Netherlands |  |  | 255 | kg CH4 /d |  |  | Daelman, M.R.J., Van Dongen, L..G.J.M., Van Voorthuizen, E.M., Kleerebezem, R., Van Loosdrecht, M.C.M., and Volcke, E.I.P. Quantification of greenhouse gas emissions from municipal wastewater treatment plants: a case study, Comm. Appl. Biol. Sci, Ghent University, 2011, 76/1, 155-158 | Peer-reviewed journal | TFI TSU
621701 | 6A1 - Managed Waste Disposal on Land | 4.A.1 - Managed Waste Disposal Sites | METHANE | Other (e.g. compiled) | Field scale decay rate estimated for traditional landfill scenario for waste component: grass | Solid Waste Disposal |  | United States of America |  |  | 0.298 | 1/year |  |  | De la Cruz, F. B., and Barlaz, M.A. Estimation of Waste Component-Specific Landfill Decay Rates Using Laboratory-Scale Decomposition Fata, Environmental Science and Technology, 2010, 44(2), 4722-4728 | Peer-reviewed journal | TFI TSU
621702 | 6A1 - Managed Waste Disposal on Land | 4.A.1 - Managed Waste Disposal Sites | METHANE | Other (e.g. compiled) | Field scale decay rate estimated for traditional landfill scenario for waste component: leaves | Solid Waste Disposal |  | United States of America |  |  | 0.171 | 1/year |  |  | De la Cruz, F. B., and Barlaz, M.A. Estimation of Waste Component-Specific Landfill Decay Rates Using Laboratory-Scale Decomposition Fata, Environmental Science and Technology, 2010, 44(2), 4722-4728 | Peer-reviewed journal | TFI TSU
621703 | 6A1 - Managed Waste Disposal on Land | 4.A.1 - Managed Waste Disposal Sites | METHANE | Other (e.g. compiled) | Field scale decay rate estimated for traditional landfill scenario for waste component: branches | Solid Waste Disposal |  | United States of America |  |  | 0.015 | 1/year |  |  | De la Cruz, F. B., and Barlaz, M.A. Estimation of Waste Component-Specific Landfill Decay Rates Using Laboratory-Scale Decomposition Fata, Environmental Science and Technology, 2010, 44(2), 4722-4728 | Peer-reviewed journal | TFI TSU
621704 | 6A1 - Managed Waste Disposal on Land | 4.A.1 - Managed Waste Disposal Sites | METHANE | Other (e.g. compiled) | Field scale decay rate estimated for traditional landfill scenario for waste component: food waste | Solid Waste Disposal |  | United States of America |  |  | 0.144 | 1/year |  |  | De la Cruz, F. B., and Barlaz, M.A. Estimation of Waste Component-Specific Landfill Decay Rates Using Laboratory-Scale Decomposition Fata, Environmental Science and Technology, 2010, 44(2), 4722-4728 | Peer-reviewed journal | TFI TSU
621705 | 6A1 - Managed Waste Disposal on Land | 4.A.1 - Managed Waste Disposal Sites | METHANE | Other (e.g. compiled) | Field scale decay rate estimated for traditional landfill scenario for waste component: newsprint | Solid Waste Disposal |  | United States of America |  |  | 0.033 | 1/year |  |  | De la Cruz, F. B., and Barlaz, M.A. Estimation of Waste Component-Specific Landfill Decay Rates Using Laboratory-Scale Decomposition Fata, Environmental Science and Technology, 2010, 44(2), 4722-4728 | Peer-reviewed journal | TFI TSU
621706 | 6A1 - Managed Waste Disposal on Land | 4.A.1 - Managed Waste Disposal Sites | METHANE | Other (e.g. compiled) | Field scale decay rate estimated for traditional landfill scenario for waste component: old corrugated containers/kraft bags | Solid Waste Disposal |  | United States of America |  |  | 0.02 | 1/year |  |  | De la Cruz, F. B., and Barlaz, M.A. Estimation of Waste Component-Specific Landfill Decay Rates Using Laboratory-Scale Decomposition Fata, Environmental Science and Technology, 2010, 44(2), 4722-4728 | Peer-reviewed journal | TFI TSU
621707 | 6A1 - Managed Waste Disposal on Land | 4.A.1 - Managed Waste Disposal Sites | METHANE | Other (e.g. compiled) | Field scale decay rate estimated for traditional landfill scenario for waste component: coated paper | Solid Waste Disposal |  | United States of America |  |  | 0.122 | 1/year |  |  | De la Cruz, F. B., and Barlaz, M.A. Estimation of Waste Component-Specific Landfill Decay Rates Using Laboratory-Scale Decomposition Fata, Environmental Science and Technology, 2010, 44(2), 4722-4728 | Peer-reviewed journal | TFI TSU
621708 | 6A1 - Managed Waste Disposal on Land | 4.A.1 - Managed Waste Disposal Sites | METHANE | Other (e.g. compiled) | Field scale decay rate estimated for traditional landfill scenario for waste component: office paper | Solid Waste Disposal |  | United States of America |  |  | 0.029 | 1/year |  |  | De la Cruz, F. B., and Barlaz, M.A. Estimation of Waste Component-Specific Landfill Decay Rates Using Laboratory-Scale Decomposition Fata, Environmental Science and Technology, 2010, 44(2), 4722-4728 | Peer-reviewed journal | TFI TSU
621709 | 6B2 - Domestic and Commercial Wastewater | 4.D.1 - Domestic Wastewaster Treatment and Discharge | METHANE | Measured | CH4 emisison rate | Septic tank |  | United States of America |  |  | 11 | g CH4 /capita /day |  |  | Diaz-Valbuena, L. R., Leverenz, H. L., Cappa, C. D., Tchobanoglous, G., Horwath, W. R., and Darby, J. L. Methane, carbon dioxide, and nitrous oxide emissions from septic tank systems, Environ Sci Technol, 2011, 45(7): 2741-2747. | Peer-reviewed journal | TFI TSU
621710 | 6B2 - Domestic and Commercial Wastewater | 4.D.1 - Domestic Wastewaster Treatment and Discharge | NITROUS OXIDE | Measured | N2O emission rate | Septic tank |  | United States of America |  |  | 0.005 | g N2O /capita /day |  |  | Diaz-Valbuena, L. R., Leverenz, H. L., Cappa, C. D., Tchobanoglous, G., Horwath, W. R., and Darby, J. L. Methane, carbon dioxide, and nitrous oxide emissions from septic tank systems, Environ Sci Technol, 2011, 45(7): 2741-2747. | Peer-reviewed journal | TFI TSU
621711 | 6A - Solid Waste Disposal on Land | 4.A - Solid Waste Disposal | METHANE | Measured | Household solid waste generation rate |  | Dry and rainy seasons | Viet Nam | NA | Surveys were done in Mekong Delta Region. Urban population in the regions is 52%. The climate of the region is tropical monsoonal. | 285.28 | g/capita/d |  |  | Thanh, N. P., Matsui, Y., and Fujiwara, T. Household solid waste generation and characteristic in a Mekong Delta city, Vietnam. Journal of Environmental Management, 2010, 91: 2307-2321 | Peer-reviewed journal | TFI TSU
621712 | 6A - Solid Waste Disposal on Land | 4.A - Solid Waste Disposal | METHANE | Measured | Food waste fraction in household solid waste |  | Dry and rainy seasons | Viet Nam | NA | Surveys were done in Mekong Delta Region. Urban population in the regions is 52%. The climate of the region is tropical monsoonal. | 84.18-85.10 | % (by weight) |  |  | Thanh, N. P., Matsui, Y., and Fujiwara, T. Household solid waste generation and characteristic in a Mekong Delta city, Vietnam. Journal of Environmental Management, 2010, 91: 2307-2321 | Peer-reviewed journal | TFI TSU
621713 | 6A - Solid Waste Disposal on Land | 4.A - Solid Waste Disposal | METHANE | Measured | Plastic fraction in household solid Waste |  | Dry and rainy seasons | Viet Nam | NA | Surveys were done in Mekong Delta Region. Urban population in the regions is 52%. The climate of the region is tropical monsoonal. | 6.37-7.20 | % (by weight) |  |  | Thanh, N. P., Matsui, Y., and Fujiwara, T. Household solid waste generation and characteristic in a Mekong Delta city, Vietnam. Journal of Environmental Management, 2010, 91: 2307-2321 | Peer-reviewed journal | TFI TSU
621714 | 6A - Solid Waste Disposal on Land | 4.A - Solid Waste Disposal | METHANE | Measured | Paper fraction in household solid waste |  | Dry and rainy seasons | Viet Nam | NA | Surveys were done in Mekong Delta Region. Urban population in the regions is 52%. The climate of the region is tropical monsoonal. | 4.73-4.75 | % (by weight) |  |  | Thanh, N. P., Matsui, Y., and Fujiwara, T. Household solid waste generation and characteristic in a Mekong Delta city, Vietnam. Journal of Environmental Management, 2010, 91: 2307-2321 | Peer-reviewed journal | TFI TSU
621715 | 6A - Solid Waste Disposal on Land | 4.A - Solid Waste Disposal | METHANE | Measured | Grass and wood fraction in household solid waste |  | Dry and rainy seasons | Viet Nam | NA | Surveys were done in Mekong Delta Region. Urban population in the regions is 52%. The climate of the region is tropical monsoonal. | 0.36-1.91 | % (by weight) |  |  | Thanh, N. P., Matsui, Y., and Fujiwara, T. Household solid waste generation and characteristic in a Mekong Delta city, Vietnam. Journal of Environmental Management, 2010, 91: 2307-2321 | Peer-reviewed journal | TFI TSU
621716 | 6A - Solid Waste Disposal on Land | 4.A - Solid Waste Disposal | METHANE | Measured | Glass fraction in household solid waste |  | Dry and rainy seasons | Viet Nam | NA | Surveys were done in Mekong Delta Region. Urban population in the regions is 52%. The climate of the region is tropical monsoonal. | 0.72-1.03 | % (by weight) |  |  | Thanh, N. P., Matsui, Y., and Fujiwara, T. Household solid waste generation and characteristic in a Mekong Delta city, Vietnam. Journal of Environmental Management, 2010, 91: 2307-2321 | Peer-reviewed journal | TFI TSU
621717 | 6A - Solid Waste Disposal on Land | 4.A - Solid Waste Disposal | METHANE | Measured | Metals fraction in household solid waste |  | Dry and rainy seasons | Viet Nam | NA | Surveys were done in Mekong Delta Region. Urban population in the regions is 52%. The climate of the region is tropical monsoonal. | 0.53-0.76 | % (by weight) |  |  | Thanh, N. P., Matsui, Y., and Fujiwara, T. Household solid waste generation and characteristic in a Mekong Delta city, Vietnam. Journal of Environmental Management, 2010, 91: 2307-2321 | Peer-reviewed journal | TFI TSU
621718 | 6A - Solid Waste Disposal on Land | 4.A - Solid Waste Disposal | METHANE | Measured | Textile fraction in household solid waste |  | Dry and rainy seasons | Viet Nam | NA | Surveys were done in Mekong Delta Region. Urban population in the regions is 52%. The climate of the region is tropical monsoonal. | 0.2-0.29 | % (by weight) |  |  | Thanh, N. P., Matsui, Y., and Fujiwara, T. Household solid waste generation and characteristic in a Mekong Delta city, Vietnam. Journal of Environmental Management, 2010, 91: 2307-2321 | Peer-reviewed journal | TFI TSU
621719 | 6A - Solid Waste Disposal on Land | 4.A - Solid Waste Disposal | METHANE | Measured | Rubber and leather fraction in household solid waste |  | Dry and rainy seasons | Viet Nam | NA | Surveys were done in Mekong Delta Region. Urban population in the regions is 52%. The climate of the region is tropical monsoonal. | 0.11-0.13 | % (by weight) |  |  | Thanh, N. P., Matsui, Y., and Fujiwara, T. Household solid waste generation and characteristic in a Mekong Delta city, Vietnam. Journal of Environmental Management, 2010, 91: 2307-2321 | Peer-reviewed journal | TFI TSU
621720 | 6A - Solid Waste Disposal on Land | 4.A - Solid Waste Disposal | METHANE | Measured | Ceramic fraction in household solid waste |  | Dry and rainy seasons | Viet Nam | NA | Surveys were done in Mekong Delta Region. Urban population in the regions is 52%. The climate of the region is tropical monsoonal. | 0.10-0.12 | % (by weight) |  |  | Thanh, N. P., Matsui, Y., and Fujiwara, T. Household solid waste generation and characteristic in a Mekong Delta city, Vietnam. Journal of Environmental Management, 2010, 91: 2307-2321 | Peer-reviewed journal | TFI TSU
621721 | 6A - Solid Waste Disposal on Land | 4.A - Solid Waste Disposal | METHANE | Measured | Miscellaneous fraction in household solid waste |  | Dry and rainy seasons | Viet Nam | NA | Surveys were done in Mekong Delta Region. Urban population in the regions is 52%. The climate of the region is tropical monsoonal. | 0.52-0.86 | % (by weight) |  |  | Thanh, N. P., Matsui, Y., and Fujiwara, T. Household solid waste generation and characteristic in a Mekong Delta city, Vietnam. Journal of Environmental Management, 2010, 91: 2307-2321 | Peer-reviewed journal | TFI TSU
621722 | 6A - Solid Waste Disposal on Land | 4.A - Solid Waste Disposal | METHANE | Modeled | Correlation between waste generation rate and household size |  | Dry and rainy seasons | Viet Nam | NA | Surveys were done in Mekong Delta Region. Urban population in the regions is 52%. The climate of the region is tropical monsoonal. | Y = 399.85 -30*Xhh; where Y is waste generation rate in g/capita and Xhh is the number of residents in the household | g/capita |  |  | Thanh, N. P., Matsui, Y., and Fujiwara, T. Household solid waste generation and characteristic in a Mekong Delta city, Vietnam. Journal of Environmental Management, 2010, 91: 2307-2321 | Peer-reviewed journal | TFI TSU
621723 | 6B2 - Domestic and Commercial Wastewater | 4.D.1 - Domestic Wastewaster Treatment and Discharge | METHANE | Measured | CH4 emission factor |  | Measurements were done for a large scale WWTP of capacity 300,000 m3/d during spring and summer of 2010. | China | Wastewater treatment plants applying Biological Nutrient Removal (BNR) technoligies where anaerobic/anoxic/oxic processes are utilized. |  | 1.55 x 10^(-4) | g CH4/litre |  |  | Wang, J., Zhang, J., Xie, H., Qi, P., Ren, Y., Hu, Z. Methane emissions from a full-scale A/A/O wastewater treatment plant, Bioresource Technology 2011, 102: 479-5485. | Peer-reviewed journal | TFI TSU
621724 | 6B2 - Domestic and Commercial Wastewater | 4.D.1 - Domestic Wastewaster Treatment and Discharge | METHANE | Measured | CH4 emission factor |  | Measurements were done for a large scale WWTP of capacity 300,000 m3/d during spring and summer of 2010. |  | Wastewater treatment plants applying Biological Nutrient Removal (BNR) technoligies where anaerobic/anoxic/oxic processes are utilized. |  | 11.3 | g CH4/capita/year |  |  | Wang, J., Zhang, J., Xie, H., Qi, P., Ren, Y., Hu, Z. Methane emissions from a full-scale A/A/O wastewater treatment plant, Bioresource Technology 2011, 102: 479-5485. | Peer-reviewed journal | TFI TSU
621725 | 6A - Solid Waste Disposal on Land | 4.A - Solid Waste Disposal | METHANE | Other (e.g. compiled) | Municipal Solid Waste (MSW) Generation Rate |  | Wet waste | Russian Federation |  | Urban settlements; Centralized waste collection | 1.02 | kg/cap/day |  | Worksheet 6-1A, Sheet 1 of 1 | ???????????? ?????? ? ???????? ????????????? ???????? ?? ?????????? ? ????????? ????????????? ?????????? ????? ?? ???????????? ???????????? ?????????? ?? 1990-2010??., ????? 1, ??????, 2012, ???.332 | National Inventory Report (Annex I) | Irina Govor, Russian Federation
621726 | 6A - Solid Waste Disposal on Land | 4.A - Solid Waste Disposal | METHANE | Measured | Moisture content of MSW |  | Wet waste | Russian Federation |  |  | 45-55 | % |  |  | ?????? ?.?., ?????????? ??????? ? ?????? ?????????? ????. ??????????, ???????? ????????????? ????????? ??. ?.?. ?????????, ??????, 2005, ???.86 | Other | Irina Govor, Russian Federation
621727 | 6A - Solid Waste Disposal on Land | 4.A - Solid Waste Disposal | METHANE | Measured | MSW composition |  | Wet waste | Russian Federation, Climate zone: Middle |  |  | Food waste = 27-37; paper and cardboard = 37-41; wood = 1-2; textiles = 3-5; rubber and leather = 0.5-1; bones = 1-2; stone and plaster = 0.5-1; plastics = 5-6; metal = 4-6; glass = 2-3; other = 1-2; residues (less than 15 mm) = 5-7; | % (by weight) | Equation 5.4, page 5.9 of Good Practice Guidance and Uncertainty Management in National Greenhouse Gas Inventories (GPG 2000) |  | ?????? ?.?., ?????????? ??????? ? ?????? ?????????? ????. ??????????, ???????? ????????????? ????????? ??. ?.?. ?????????, ??????, 2005, ???.86 | Other | Irina Govor, Russian Federation
621728 | 6B2 - Domestic and Commercial Wastewater | 4.D.1 - Domestic Wastewaster Treatment and Discharge | METHANE | Measured | Share of total area equipped with sewerage system |  | Urban and rural settlements | Russian Federation |  |  | Rural housing: 34; Urban housing: 86 | % |  |  |  | Other | Irina Govor, Russian Federation
621729 | 6B2 - Domestic and Commercial Wastewater | 4.D.1 - Domestic Wastewaster Treatment and Discharge | METHANE | Measured | Proportion of urban and rural population |  |  | Russian Federation |  |  | Urban: 73.0 (in 2005) to 73.1 (in 2010) Rural: 27.0 (in 2005) to 29.9 (in 2010) | % |  |  |  | Other | Irina Govor, Russian Federation
621730 | 6C - Waste Incineration | 4.C.1 - Waste Incineration | NITROUS OXIDE | Measured | Incineration of MSW | stoker incinerator of continuous type |  | Republic of Korea | No specific abatement technology for N2O removal, but some incinerators adopt SNCR(Selective Non-catalytic Reduction and SCR(Selective Catalytic Reduction) |  | 47.8 | g N2O /tonne waste | Equation 5.5, Chapter 5, Volume 5, 2006 IPCC Guidelines | Worksheet 4.C.1 of 2006 IPCC Guidelines | N2O emission factors for incineration of municipal solid waste (MSW), non-hazardous solid wastes from industrial sectors and sewage sludge | Other | Sungmin Kim, Republic of Korea
621731 | 6C - Waste Incineration | 4.C.1 - Waste Incineration | NITROUS OXIDE | Measured | Incineration of MSW | fluidized bed incinerator of continuous type |  | Republic of Korea | No specific abatement technology for N2O removal, but some incinerators adopt SNCR(Selective Non-catalytic Reduction and SCR(Selective Catalytic Reduction) |  | 220.1 | g N2O /tonne waste | Equation 5.5, Chapter 5, Volume 5, 2006 IPCC Guidelines | Worksheet 4.C.1 of 2006 IPCC Guidelines | N2O emission factors for incineration of municipal solid waste (MSW), non-hazardous solid wastes from industrial sectors and sewage sludge | Other | Sungmin Kim, Republic of Korea
621732 | 6C - Waste Incineration | 4.C.1 - Waste Incineration | NITROUS OXIDE | Measured | Incineration of waste from industrial sources | stoker incinerator of batch type |  | Republic of Korea | No specific abatement technology for N2O removal, but some incinerators adopt SNCR(Selective Non-catalytic Reduction and SCR(Selective Catalytic Reduction) |  | 56.8 | g N2O /tonne wet waste | Equation 5.5, Chapter 5, Volume 5, 2006 IPCC Guidelines | Worksheet 4.C.1 of 2006 IPCC Guidelines | N2O emission factors for incineration of municipal solid waste (MSW), non-hazardous solid wastes from industrial sectors and sewage sludge | Other | Sungmin Kim, Republic of Korea
621733 | 6C - Waste Incineration | 4.C.1 - Waste Incineration | NITROUS OXIDE | Measured | Incineration of waste from industrial sources | stoker incinerator of continuous type |  | Republic of Korea | No specific abatement technology for N2O removal, but some incinerators adopt SNCR(Selective Non-catalytic Reduction and SCR(Selective Catalytic Reduction) |  | 133.1 | g N2O /tonne wet waste | Equation 5.5, Chapter 5, Volume 5, 2006 IPCC Guidelines | Worksheet 4.C.1 of 2006 IPCC Guidelines | N2O emission factors for incineration of municipal solid waste (MSW), non-hazardous solid wastes from industrial sectors and sewage sludge | Other | Sungmin Kim, Republic of Korea
621734 | 6C - Waste Incineration | 4.C.1 - Waste Incineration | NITROUS OXIDE | Measured | Incineration of sewage sludge | fluidized bed incinerator of continuous type |  | Republic of Korea | No specific abatement technology for N2O removal, but some incinerators adopt SNCR(Selective Non-catalytic Reduction and SCR(Selective Catalytic Reduction) |  | 595 | g N2O /tonne wet waste | Equation 5.5, Chapter 5, Volume 5, 2006 IPCC Guidelines | Worksheet 4.C.1 of 2006 IPCC Guidelines | N2O emission factors for incineration of municipal solid waste (MSW), non-hazardous solid wastes from industrial sectors and sewage sludge | Other | Sungmin Kim, Republic of Korea
621735 | 6A - Solid Waste Disposal on Land | 4.A - Solid Waste Disposal | METHANE | Other (e.g. compiled) | Municipal Solid Waste Generation Rate |  |  | Philippines |  | Urban MSW Generation Rate | 0.556 | kg/cap/day |  |  | The Study on Solid Waste Management for Metro Manila in the Republic of the Philippines, Report by Pacific Consultants International Kokusai Kogyo Co., Ltd., for the Japan International Cooperation Agency (JICA) and the Metro Manila Development Authority (MMDA), 1998 | Other | Jairus Carmela Cajoles Josol, Philippines
621736 | 6A - Solid Waste Disposal on Land | 4.A - Solid Waste Disposal | METHANE | Other (e.g. compiled) | Fraction of Municipal Waste Disposed to Solid Waste Disposal Sites |  |  | Philippines |  | Urban | 0.63 | fraction |  |  | The Study on Solid Waste Management for Metro Manila in the Republic of the Philippines, Report by Pacific Consultants International Kokusai Kogyo Co., Ltd., for the Japan International Cooperation Agency (JICA) and the Metro Manila Development Authority (MMDA), 1998 | Other | Jairus Carmela Cajoles Josol, Philippines
621737 | 6A - Solid Waste Disposal on Land | 4.A - Solid Waste Disposal | METHANE | Measured | MSW Composition (percent) |  | based on wet weight | Philippines |  | Urban, composition at generation source not at SWDS | Kitchen = 45.34 Paper = 16.82 Textile = 3.88 Plastic = 15.61 Wood and grass = 6.71 Leather and Rubber = 0.74 Metal = 5.22 Glass = 3.36 Ceramic and stone = 1.12 Other = 1.20 | % of waste (wet) |  |  | The Study on Solid Waste Management for Metro Manila in the Republic of the Philippines, Report by Pacific Consultants International Kokusai Kogyo Co., Ltd., for the Japan International Cooperation Agency (JICA) and the Metro Manila Development Authority (MMDA), 1998 | Other | Jairus Carmela Cajoles Josol, Philippines
621738 | 6A - Solid Waste Disposal on Land | 4.A - Solid Waste Disposal | METHANE | Measured | MSW generation and management practices | MSW brought to SWDS, recycled, composted, incinerated, dumped in the streets & waterways | based on wet weight | Philippines |  | Urban, Unspecified MSW management here pertains to self-disposal and illegal dumping: includes open burning, composting, waste dumping in the streets and waterways | Recycled = 0.06 Brought to SWDS = 0.63 Unspecified = 0.31 | fraction |  |  | The Study on Solid Waste Management for Metro Manila in the Republic of the Philippines, Report by Pacific Consultants International Kokusai Kogyo Co., Ltd., for the Japan International Cooperation Agency (JICA) and the Metro Manila Development Authority (MMDA), 1998 | Other | Jairus Carmela Cajoles Josol, Philippines
621739 | 6A - Solid Waste Disposal on Land | 4.A - Solid Waste Disposal | METHANE | Other (e.g. compiled) | MSW Composition (percent) |  | based on wet weight | Philippines |  | Urban, composition at collection vehicles | Paper = 13.4 Glass = 3.3 Metals = 4.5 Plastic = 22.8 Kitchen waste = 36.0 Other organic = 16.2 Other inorganic = 3.3 Hazardous =0.5 | % of waste (wet) |  |  | Metro Manila Solid Waste Management Project, Report by AEA Technology in association with GlobalWorks, Cal Recovery Systems Inc., and ENR Consultants for the Asian Development Bank (ADB) and the Department of Environment and Natural Resources (DENR), 2003 | Other | Jairus Carmela Cajoles Josol, Philippines
621740 | 6A - Solid Waste Disposal on Land | 4.A - Solid Waste Disposal | METHANE | Other (e.g. compiled) | Municipal Solid Waste Generation Rate |  |  | Philippines |  | Urban | 0.571 | kg/cap/day |  |  | Metro Manila Solid Waste Management Project, Report by AEA Technology in association with GlobalWorks, Cal Recovery Systems Inc., and ENR Consultants for the Asian Development Bank (ADB) and the Department of Environment and Natural Resources (DENR), 2003 | Other | Jairus Carmela Cajoles Josol, Philippines
621741 | 6A - Solid Waste Disposal on Land | 4.A - Solid Waste Disposal | METHANE | Other (e.g. compiled) | Municipal Solid Waste Generation Rate |  |  | Philippines |  | Urban | 0.409 | kg/cap/day |  |  | Baldisimo, J.M., and B.N. Lohani. Scaveging of Municipal Solid Waste in Bangkok, Jakarta, and Manila, Environmental Sanitation Reviews, 1988, 26, 1-109 | Peer-reviewed journal | Jairus Carmela Cajoles Josol, Philippines
621742 | 6A - Solid Waste Disposal on Land | 4.A - Solid Waste Disposal | METHANE | Other (e.g. compiled) | Fraction of Municipal Waste Disposed to Solid Waste Disposal Sites |  |  | Philippines |  | Urban, fraction does not include recycling/waste recovery at SWDS | 0.7 | fraction |  |  | Baldisimo, J.M., and B.N. Lohani. Scaveging of Municipal Solid Waste in Bangkok, Jakarta, and Manila, Environmental Sanitation Reviews, 1988, 26, 1-109 | Peer-reviewed journal | Jairus Carmela Cajoles Josol, Philippines
621743 | 6A - Solid Waste Disposal on Land | 4.A - Solid Waste Disposal | METHANE | Other (e.g. compiled) | MSW Compostion (percent) |  |  | Philippines |  | Urban | Vegetable/putrescible = 43.0 Paper = 17.0 Metals = 1.5 Glass = 5.3 Textiles = 3.7 Plastics = 4.5 Rubber = 1.0 Miscellaneous combustibles = 1.0 Miscellaneous non-comustibles =17.2 Others = 5.8 | % of waste (wet) |  |  | Baldisimo, J.M., and B.N. Lohani. Scaveging of Municipal Solid Waste in Bangkok, Jakarta, and Manila, Environmental Sanitation Reviews, 1988, 26, 1-109 | Peer-reviewed journal | Jairus Carmela Cajoles Josol, Philippines
621744 | 6B2 - Domestic and Commercial Wastewater | 4.D.1 - Domestic Wastewaster Treatment and Discharge | METHANE | Other (e.g. compiled) | Biological Oxygen Demand |  |  | Philippines |  | Urban | 53 | g BOD/person/day |  |  | World Bank (2003). Philippine Environment Monitor: Water Quality | Other | Jairus Carmela Cajoles Josol, Philippines
621745 | 6B2 - Domestic and Commercial Wastewater | 4.D.1 - Domestic Wastewaster Treatment and Discharge | METHANE | Other (e.g. compiled) | Fraction of Wastewater Treated by Handling Systems |  |  | Philippines |  | Urban | 7 | % |  |  | World Bank (2003). Philippine Environment Monitor: Water Quality | Other | Jairus Carmela Cajoles Josol, Philippines
621746 | 6B2 - Domestic and Commercial Wastewater | 4.D.1 - Domestic Wastewaster Treatment and Discharge | NITROUS OXIDE | Measured | Per Capita Protein Consumption | [5 empty] | 20.51 | kg protein/person.year |  |  | FNRI (2003) 6th National Nutrition Survey - Philippine Facts and Figures 2003. Food and Nutrition Research Institute, Department of Science and Tehcnology - Research and Development Institute. | Other | Jairus Carmela Cajoles Josol, Philippines
621747 | 6B2 - Domestic and Commercial Wastewater | 4.D.1 - Domestic Wastewaster Treatment and Discharge | NITROUS OXIDE | Other (e.g. compiled) | Per Capita Protein Consumption | [5 empty] | 1978 = 19.35 1982 = 18.47 1987 = 18.14 1993 = 18.21 | kg protein/person.year |  |  | FNRI (2003) 6th National Nutrition Survey - Philippine Facts and Figures 2003. Food and Nutrition Research Institute, Department of Science and Tehcnology - Research and Development Institute. | Other | Jairus Carmela Cajoles Josol, Philippines
621748 | 6B2 - Domestic and Commercial Wastewater | 4.D.1 - Domestic Wastewaster Treatment and Discharge | NITROUS OXIDE | Measured | Emission Factor for wastewater treatment using trickling filter carbon oxidation | Wastewater treatment - partially nitrifying biofilm carbon oxidation trickling filter |  | North America, United States of America, southern California, Los Angeles |  | effluent is sent off site for reverse osmosis recycling | 0.38 | % of N removed | Eqution 6.7, Volume 5, 2006 IPCC Guidelines for National Greenhouse Gas Inventories | not applicable | Townsend-Small, A., Pataki, D.E., Tseng, L.Y., Tsai, C.Y., and Rosso, D. Nitrous oxide emissions from wastewater treatment and water reclamation plants in southern California. Journal of Environmental Quality, 2011, 40, 1542-1550 doi:10.2134/jeq2011.0059. | Peer-reviewed journal | Amy Townsend-Small, United States of America
621749 | 6B2 - Domestic and Commercial Wastewater | 4.D.1 - Domestic Wastewaster Treatment and Discharge | NITROUS OXIDE | Measured | Emission Factor for wastewater treatment using nitrification-denitrification | Wastewater treatment - Modified Ludzack-Ettinger process with full nitrification-denitrification with methanol addition |  | North America, United States of America, southern California, Los Angeles |  | effluent is used for reclaimed water irrigation | 1.2 | % of N removed | Eqution 6.7, Volume 5, 2006 IPCC Guidelines for National Greenhouse Gas Inventories | not applicable | Townsend-Small, A., Pataki, D.E., Tseng, L.Y., Tsai, C.Y., and Rosso, D. Nitrous oxide emissions from wastewater treatment and water reclamation plants in southern California. Journal of Environmental Quality, 2011, 40, 1542-1550 doi:10.2134/jeq2011.0059. | Peer-reviewed journal | Amy Townsend-Small, United States of America
621750 | 6A1 - Managed Waste Disposal on Land | 4.A.1 - Managed Waste Disposal Sites | METHANE | Other (e.g. compiled) | per capita waste generation |  |  | India |  |  | 0.55 | kg/capita/day |  |  | India Second National Communication to the United Nations Framework Convention on Climate Change, 76p; NEERI (National Environmental Engineering and Research Institute), 2005. Assessment of Status of Municipal Solid Waste Management in Metro Cities, State Capitals, Class - I Cities and Class - II Towns. NEERI, Nagpur | National Communications | TFI TSU
621862 | 6A1 - Managed Waste Disposal on Land | 4.A.1 - Managed Waste Disposal Sites | METHANE | Other (e.g. compiled) | Methane generation rate (k) | Landfill gas exploitation for power generation. | The total annual rainfall in the region where these communities are located is between 100 and 200 mm, with an average temperature of 16.61C and rainfall mainly in December and January. | Baja California, Mexico | Landfill gas exploitation for power generation. |  | 0.0429 | 1/yr |  |  |  | Peer-reviewed journal | IPCC TFI TSU
621863 | 6A1 - Managed Waste Disposal on Land | 4.A.1 - Managed Waste Disposal Sites | METHANE | Other (e.g. compiled) | Methane generation potential (L0) | Landfill gas exploitation for power generation. | The total annual rainfall in the region where these communities are located is between 100 and 200 mm, with an average temperature of 16.61C and rainfall mainly in December and January. | Baja California, Mexico | Landfill gas exploitation for power generation. |  | 68.69 | m^3/ton |  |  |  | Peer-reviewed journal | IPCC TFI TSU
621864 | 6A1 - Managed Waste Disposal on Land | 4.A.1 - Managed Waste Disposal Sites | METHANE | Measured | Municipal solid waste generation rate |  | Daily municipal solid waste generation rate | Kuwait |  |  | 1.01 | kg/person |  |  |  | Peer-reviewed journal | IPCC TFI TSU
621865 | 6A1 - Managed Waste Disposal on Land | 4.A.1 - Managed Waste Disposal Sites | METHANE | Measured | Municipal solid waste composition |  | Organic waste content of municipal solid waste | Kuwait |  |  | 44.4 | % of waste (wet) |  |  |  | Peer-reviewed journal | IPCC TFI TSU
621866 | 6A1 - Managed Waste Disposal on Land | 4.A.1 - Managed Waste Disposal Sites | METHANE | Measured | Maximum methane oxidation rate |  | Biological methane oxidation capacity in stabilised waste layer | Thailand |  |  | 34.1 | g/m^3 /day |  |  |  | Peer-reviewed journal | IPCC TFI TSU
621867 | 6A1 - Managed Waste Disposal on Land | 4.A.1 - Managed Waste Disposal Sites | METHANE | Measured | Methane emission |  | Direct measurement of methane emissions from a landfill using flux accumulation chambers. Number of measured points: 82. | Palermo, Italy |  |  | 0.41 | mg CH4/m^2/s |  |  |  | Peer-reviewed journal | IPCC TFI TSU
621868 | 6A1 - Managed Waste Disposal on Land | 4.A.1 - Managed Waste Disposal Sites | METHANE | Measured | Methane flux |  | Palermo landfill is located 10 km from the city center and it is about 450 m above sea level. It covers an overall area of about 500,000 m^2 | Palermo, Italy | With and without temporary HDPE cover |  | 0.001-12.94 | mg CH4/m^2/s |  |  |  | Peer-reviewed journal | IPCC TFI TSU
621869 | 6A - Solid Waste Disposal on Land | 4.A - Solid Waste Disposal | METHANE | Measured | Surface methane emissions | Type of cover: Soil with sparse vegetation; Time since closure: 4years |  | Beirut, Lebanon |  |  | 0.24 | litres CH4/m^2/hour |  |  |  | Peer-reviewed journal | IPCC TFI TSU
621870 | 6A1 - Managed Waste Disposal on Land | 4.A.1 - Managed Waste Disposal Sites | METHANE | Measured | Reduction of gas production potential | MBT. Mechanically sorted organic residues aerobically treated for 8 weeks |  |  |  |  | 83 | % |  |  | G. De Gioannis, A. Muntoni, G. Cappai and S. Milia. Lanfill gas generation after mechanical biological treatment of municipal solid waste. Estimation of gas generation rate constants. Waste Management 2009, 29, 1026-1034. | Peer-reviewed journal | IPCC TFI TSU
621871 | 6A1 - Managed Waste Disposal on Land | 4.A.1 - Managed Waste Disposal Sites | METHANE | Measured | Reduction of gas production potential | MBT. Mechanically sorted organic residues aerobically treated for 15 weeks |  |  |  |  | 91 | % |  |  | G. De Gioannis, A. Muntoni, G. Cappai and S. Milia. Lanfill gas generation after mechanical biological treatment of municipal solid waste. Estimation of gas generation rate constants. Waste Management 2009, 29, 1026-1034. | Peer-reviewed journal | IPCC TFI TSU
621872 | 6A1 - Managed Waste Disposal on Land | 4.A.1 - Managed Waste Disposal Sites | METHANE | Measured | Reduction of non-methanogenic phase | MBT. Mechanically sorted organic residues aerobically treated for 8 weeks |  |  |  |  | 67 | % |  |  | G. De Gioannis, A. Muntoni, G. Cappai and S. Milia. Lanfill gas generation after mechanical biological treatment of municipal solid waste. Estimation of gas generation rate constants. Waste Management 2009, 29, 1026-1034. | Peer-reviewed journal | IPCC TFI TSU
621873 | 6A1 - Managed Waste Disposal on Land | 4.A.1 - Managed Waste Disposal Sites | METHANE | Measured | Reduction of non-methanogenic phase | MBT. Mechanically sorted organic residues aerobically treated for 15 weeks |  |  |  |  | 82 | % |  |  | G. De Gioannis, A. Muntoni, G. Cappai and S. Milia. Lanfill gas generation after mechanical biological treatment of municipal solid waste. Estimation of gas generation rate constants. Waste Management 2009, 29, 1026-1034. | Peer-reviewed journal | IPCC TFI TSU
621874 | 6A1 - Managed Waste Disposal on Land | 4.A.1 - Managed Waste Disposal Sites | METHANE | Modeled | Gas generation rate constant | MBTW (Aerobically treated waste) |  |  |  |  | 0.0347-0.0803 | 1/year |  |  | G. De Gioannis, A. Muntoni, G. Cappai and S. Milia. Lanfill gas generation after mechanical biological treatment of municipal solid waste. Estimation of gas generation rate constants. Waste Management 2009, 29, 1026-1034. | Peer-reviewed journal | IPCC TFI TSU
621875 | 6D - Other (please specify) | 4.B - Biological Treatment of Solid Waste | METHANE | Measured | Methane emission from biogas plant | Measurements were conducted in December 2013 at a biogas plant in Rhineland-Palatinate, Germany. It consists of two main digesters each with a capacity of 2100 m^3. Connected to them are a secondary digester (2700 m^3), an open and a closed digestate storage tank (each 3600 m^3). The plant ferments energy crops and liquid manure to produce biogas, which consists of 52% methane. The produced biogas is partly used in a combined heat and power unit (CHP) on-site and partly carried to a remote CHP. | Percent of methane formed that was emitted under undisturbed operational mode. | Rhineland-Palatinate, Germany |  |  | 4 | % of methane formed |  |  |  | Peer-reviewed journal | IPCC TFI TSU
621876 | 6A1 - Managed Waste Disposal on Land | 4.A.1 - Managed Waste Disposal Sites | METHANE | Measured | Methane emission rate | MBT of MSW followed by landfilling of the processed waste. | Measurement of methane and nitrous oxide emissions at an operational landfill in Germany receiving waste treated by mechanical biological treatment (MBT) | Northwestern Germany |  |  | 10 | g CO2 eq /m^2/hour |  |  |  | Peer-reviewed journal | IPCC TFI TSU
621877 | 6A1 - Managed Waste Disposal on Land | 4.A.1 - Managed Waste Disposal Sites | NITROUS OXIDE | Measured | Nitrous oxide emission rate | MBT of MSW followed by landfilling of the processed waste. | Measurement of methane and nitrous oxide emissions at an operational landfill in Germany receiving waste treated by mechanical biological treatment (MBT) | Northwestern Germany |  |  | 20-200 | g CO2 eq /m^2/hour |  |  |  | Peer-reviewed journal | IPCC TFI TSU
621878 | 6D - Other (please specify) | 4.B - Biological Treatment of Solid Waste | METHANE | Measured | Methane emission from open windrow composting plant | An inverse dispersion technique in conjunction with Open-Path Tunable-Diode-Laser-Spectroscopy (OPTDLS) and meteorological measurements was applied to characterise methane (CH4) emissions from an Austrian open-windrow composting plant treating source-separated biowaste. | Plant-specific methane emission rate under normal operating conditions with 18,000m^3 of rotting compost (range). | Austria |  |  | 1.7-14.3 | g CH4/m3d |  |  | Marlies Hrad, Erwin Binner, Martin Piringer and Marion Huber-Humer. Quantification of methane emissions from full-scale open windrow composting of biowaste using an inverse dispersion technique. Waste Management, 2014, 34(12), 2445-2453. doi: 10.1016/j.wasman.2014.08.013. | Peer-reviewed journal | IPCC TFI TSU
621889 | 6C - Waste Incineration | 4.C.1 - Waste Incineration | NITROUS OXIDE | Measured | N2O emitted from the incineration of municipal solid waste | 3 facilities in Switzerland were studied; all are continuously operated underfeed stoker-type incinerators | Fuel: Solid recovered fuels without addition of sewage sludge | Switzerland | Selective catalytic reduction (SCR) for NOx removal | The facilities burn between 92,000 and 233,000 tonnes of waste per year | 4.3 | g N2O /tonne waste |  | Worksheet 4C1: Sheet I of I, Estimation of N2O emissions from Incineration of Waste |  | Peer-reviewed journal | Eliza Harris, Switzerland
621890 | 6C - Waste Incineration | 4.C.1 - Waste Incineration | NITROUS OXIDE | Measured | N2O emitted from the incineration of municipal solid waste | 2 facilities in Switzerland were studied; both are continuously operated underfeed stoker-type incinerators | Fuel: Solid recovered fuels without addition of sewage sludge | Switzerland | Selective non-catalytic reduction (SNCR) for NOx removal | The facilities burn between 92,000 and 233,000 tonnes of waste per year | 51.5 | g N2O /tonne waste |  | Worksheet 4C1: Sheet I of I, Estimation of N2O emissions from Incineration of Waste |  | Peer-reviewed journal | Eliza Harris, Switzerland
621893 | 6C - Waste Incineration | 4.C.1 - Waste Incineration | METHANE | Measured | CH4 emission factor | 3 facilities in Switzerland were studied; all are continuously operated underfeed stoker-type incinerators | Fuel: Solid recovered fuels without addition of sewage sludge | Switzerland | Selective catalytic reduction (SCR) for NOx removal | The facilities burn between 92,000 and 233,000 tonnes of waste per year | 2.1 | g CH4/tonne waste |  | Worksheet 4C1: Sheet I of I Estimation of CH4 emissions from Incineration of Waste |  | Peer-reviewed journal | Eliza Harris, Switzerland
621894 | 6C - Waste Incineration | 4.C.1 - Waste Incineration | METHANE | Measured | CH4 emission factor | 2 facilities in Switzerland were studied; both are continuously operated underfeed stoker-type incinerators | Fuel: Solid recovered fuels without addition of sewage sludge | Switzerland | Selective non-catalytic reduction (SNCR) for NOx removal | The facilities burn between 92,000 and 233,000 tonnes of waste per year | 2.5 | g CH4/tonne waste |  | Worksheet 4C1: Sheet I of I Estimation of CH4 emissions from Incineration of Waste |  | Peer-reviewed journal | Eliza Harris, Switzerland
622317 | 6A - Solid Waste Disposal on Land | 4.A - Solid Waste Disposal | METHANE | Other (e.g. compiled) | Coverage of waste collection | Practice of waste collection in Bosnia and Herzegovina is based on the weekly collection in rural areas and 2 per week in urban areas. At the moment, there are only 4 sanitary waste landfills in function, and most of the waste is disposed at unsanitary municipal landfills or uncontrolled dumps. |  | Bosnia and Herzegovina |  |  | 70 | % |  |  | Maja C. Daul, Comparison of WM Strategies and its Influence on GHG Emissions in Federation of Bosnia and Herzegovina, J Geol Geosci 2014, 3, 3, ISSN: 2329-6755 JGG | Peer-reviewed journal | TFI TSU
622318 | 6A - Solid Waste Disposal on Land | 4.A - Solid Waste Disposal | METHANE | Other (e.g. compiled) | Waste generation rate | Practice of waste collection in Bosnia and Herzegovina is based on the weekly collection in rural areas and 2 per week in urban areas. At the moment, there are only 4 sanitary waste landfills in function, and most of the waste is disposed at unsanitary municipal landfills or uncontrolled dumps. |  | Bosnia and Herzegovina |  |  | 0.93 | kg/cap/day |  |  | Maja C. Daul, Comparison of WM Strategies and its Influence on GHG Emissions in Federation of Bosnia and Herzegovina, J Geol Geosci 2014, 3, 3, ISSN: 2329-6755 JGG | Peer-reviewed journal | TFI TSU
622319 | 6A - Solid Waste Disposal on Land | 4.A - Solid Waste Disposal | METHANE | Other (e.g. compiled) | Waste composition (food waste) | Practice of waste collection in Bosnia and Herzegovina is based on the weekly collection in rural areas and 2 per week in urban areas. At the moment, there are only 4 sanitary waste landfills in function, and most of the waste is disposed at unsanitary municipal landfills or uncontrolled dumps. |  | Bosnia and Herzegovina |  |  | 31.6 | % (by weight) |  |  | Maja C. Daul, Comparison of WM Strategies and its Influence on GHG Emissions in Federation of Bosnia and Herzegovina, J Geol Geosci 2014, 3, 3, ISSN: 2329-6755 JGG | Peer-reviewed journal | TFI TSU
622320 | 6A - Solid Waste Disposal on Land | 4.A - Solid Waste Disposal | METHANE | Other (e.g. compiled) | Waste composition (garden and park waste) | Practice of waste collection in Bosnia and Herzegovina is based on the weekly collection in rural areas and 2 per week in urban areas. At the moment, there are only 4 sanitary waste landfills in function, and most of the waste is disposed at unsanitary municipal landfills or uncontrolled dumps. |  | Bosnia and Herzegovina |  |  | 5.4 for garden and park waste | % (by weight) |  |  | Maja C. Daul, Comparison of WM Strategies and its Influence on GHG Emissions in Federation of Bosnia and Herzegovina, J Geol Geosci 2014, 3, 3, ISSN: 2329-6755 JGG | Peer-reviewed journal | TFI TSU
622321 | 6A - Solid Waste Disposal on Land | 4.A - Solid Waste Disposal | METHANE | Other (e.g. compiled) | Waste composition (paper, cardboard) | Practice of waste collection in Bosnia and Herzegovina is based on the weekly collection in rural areas and 2 per week in urban areas. At the moment, there are only 4 sanitary waste landfills in function, and most of the waste is disposed at unsanitary municipal landfills or uncontrolled dumps. |  | Bosnia and Herzegovina |  |  | 12.0 for paper, cardboard | % (by weight) |  |  | Maja C. Daul, Comparison of WM Strategies and its Influence on GHG Emissions in Federation of Bosnia and Herzegovina, J Geol Geosci 2014, 3, 3, ISSN: 2329-6755 JGG | Peer-reviewed journal | TFI TSU
622322 | 6A - Solid Waste Disposal on Land | 4.A - Solid Waste Disposal | METHANE | Other (e.g. compiled) | Waste composition (wood waste) | Practice of waste collection in Bosnia and Herzegovina is based on the weekly collection in rural areas and 2 per week in urban areas. At the moment, there are only 4 sanitary waste landfills in function, and most of the waste is disposed at unsanitary municipal landfills or uncontrolled dumps. |  | Bosnia and Herzegovina |  |  | 5.4 for wood waste | % (by weight) |  |  | Maja C. Daul, Comparison of WM Strategies and its Influence on GHG Emissions in Federation of Bosnia and Herzegovina, J Geol Geosci 2014, 3, 3, ISSN: 2329-6755 JGG | Peer-reviewed journal | TFI TSU
622323 | 6A - Solid Waste Disposal on Land | 4.A - Solid Waste Disposal | METHANE | Other (e.g. compiled) | Waste composition (textiles) | Practice of waste collection in Bosnia and Herzegovina is based on the weekly collection in rural areas and 2 per week in urban areas. At the moment, there are only 4 sanitary waste landfills in function, and most of the waste is disposed at unsanitary municipal landfills or uncontrolled dumps. |  | Bosnia and Herzegovina |  |  | 4.6 for textiles | % (by weight) |  |  | Maja C. Daul, Comparison of WM Strategies and its Influence on GHG Emissions in Federation of Bosnia and Herzegovina, J Geol Geosci 2014, 3, 3, ISSN: 2329-6755 JGG | Peer-reviewed journal | TFI TSU
622324 | 6A - Solid Waste Disposal on Land | 4.A - Solid Waste Disposal | METHANE | Other (e.g. compiled) | Waste composition (nappies (disposable diapers)) | Practice of waste collection in Bosnia and Herzegovina is based on the weekly collection in rural areas and 2 per week in urban areas. At the moment, there are only 4 sanitary waste landfills in function, and most of the waste is disposed at unsanitary municipal landfills or uncontrolled dumps. |  | Bosnia and Herzegovina |  |  | 4.3 for nappies (disposable diapers) | % (by weight) |  |  | Maja C. Daul, Comparison of WM Strategies and its Influence on GHG Emissions in Federation of Bosnia and Herzegovina, J Geol Geosci 2014, 3, 3, ISSN: 2329-6755 JGG | Peer-reviewed journal | TFI TSU
622325 | 6A - Solid Waste Disposal on Land | 4.A - Solid Waste Disposal | METHANE | Other (e.g. compiled) | Waste composition (rubber, leather) | Practice of waste collection in Bosnia and Herzegovina is based on the weekly collection in rural areas and 2 per week in urban areas. At the moment, there are only 4 sanitary waste landfills in function, and most of the waste is disposed at unsanitary municipal landfills or uncontrolled dumps. |  | Bosnia and Herzegovina |  |  | 1.4 for rubber, leather | % (by weight) |  |  | Maja C. Daul, Comparison of WM Strategies and its Influence on GHG Emissions in Federation of Bosnia and Herzegovina, J Geol Geosci 2014, 3, 3, ISSN: 2329-6755 JGG | Peer-reviewed journal | TFI TSU
622326 | 6A - Solid Waste Disposal on Land | 4.A - Solid Waste Disposal | METHANE | Other (e.g. compiled) | Waste composition (plastics) | Practice of waste collection in Bosnia and Herzegovina is based on the weekly collection in rural areas and 2 per week in urban areas. At the moment, there are only 4 sanitary waste landfills in function, and most of the waste is disposed at unsanitary municipal landfills or uncontrolled dumps. |  | Bosnia and Herzegovina |  |  | 10.0 for plastics | % (by weight) |  |  | Maja C. Daul, Comparison of WM Strategies and its Influence on GHG Emissions in Federation of Bosnia and Herzegovina, J Geol Geosci 2014, 3, 3, ISSN: 2329-6755 JGG | Peer-reviewed journal | TFI TSU
622327 | 6A - Solid Waste Disposal on Land | 4.A - Solid Waste Disposal | METHANE | Other (e.g. compiled) | Waste composition (metals (alluminium and ferrous metals)) | Practice of waste collection in Bosnia and Herzegovina is based on the weekly collection in rural areas and 2 per week in urban areas. At the moment, there are only 4 sanitary waste landfills in function, and most of the waste is disposed at unsanitary municipal landfills or uncontrolled dumps. |  | Bosnia and Herzegovina |  |  | 1.3 for metals (alluminium and ferrous metals) | % (by weight) |  |  | Maja C. Daul, Comparison of WM Strategies and its Influence on GHG Emissions in Federation of Bosnia and Herzegovina, J Geol Geosci 2014, 3, 3, ISSN: 2329-6755 JGG | Peer-reviewed journal | TFI TSU
622328 | 6A - Solid Waste Disposal on Land | 4.A - Solid Waste Disposal | METHANE | Other (e.g. compiled) | Waste composition (mineral waste) | Practice of waste collection in Bosnia and Herzegovina is based on the weekly collection in rural areas and 2 per week in urban areas. At the moment, there are only 4 sanitary waste landfills in function, and most of the waste is disposed at unsanitary municipal landfills or uncontrolled dumps. |  | Bosnia and Herzegovina |  |  | 0.5 for mineral waste | % (by weight) |  |  | Maja C. Daul, Comparison of WM Strategies and its Influence on GHG Emissions in Federation of Bosnia and Herzegovina, J Geol Geosci 2014, 3, 3, ISSN: 2329-6755 JGG | Peer-reviewed journal | TFI TSU
622329 | 6A - Solid Waste Disposal on Land | 4.A - Solid Waste Disposal | METHANE | Other (e.g. compiled) | Waste composition (other) | Practice of waste collection in Bosnia and Herzegovina is based on the weekly collection in rural areas and 2 per week in urban areas. At the moment, there are only 4 sanitary waste landfills in function, and most of the waste is disposed at unsanitary municipal landfills or uncontrolled dumps. |  | Bosnia and Herzegovina |  |  | 16.4 for others | % (by weight) |  |  | Maja C. Daul, Comparison of WM Strategies and its Influence on GHG Emissions in Federation of Bosnia and Herzegovina, J Geol Geosci 2014, 3, 3, ISSN: 2329-6755 JGG | Peer-reviewed journal | TFI TSU
622330 | 6A - Solid Waste Disposal on Land | 4.A.1 - Managed Waste Disposal Sites | METHANE | Other (e.g. compiled) | CH4 generation factor (k) |  |  | Finland |  |  | 0.18 | 1/year |  |  | Kai Sormunen, Tuomas Laurila and Jukka Rintala. Determination of wwaste decay rate for a large Finnish landfill by clibrating methane generation models on the basis of methane recovery and emissions, Waste Manag Res. 2013, 31(10), 979-85. | Peer-reviewed journal | TFI TSU
622331 | 6A - Solid Waste Disposal on Land 6C - Waste Incineration 6D - Other (please specify) | 4.A - Solid Waste Disposal 4.B - Biological Treatment of Solid Waste 4.C - Incineration and Open Burning of Waste | METHANE CARBON DIOXIDE NITROUS OXIDE | Other (e.g. compiled) | Waste generation rate | MSW comprises waste from all sectors (households, small businesses, services, commerce and industry). | MSW generation per tourist | Menorca, Spain |  |  | 1.31 | kg/cap/day |  |  |  | Peer-reviewed journal | TFI TSU
622332 | 6A - Solid Waste Disposal on Land 6C - Waste Incineration 6D - Other (please specify) | 4.A - Solid Waste Disposal 4.B - Biological Treatment of Solid Waste 4.C - Incineration and Open Burning of Waste | METHANE CARBON DIOXIDE NITROUS OXIDE | Other (e.g. compiled) | Waste generation rate | MSW comprises waste from all sectors (households, small businesses, services, commerce and industry). | MSW generation per resident | Menorca, Spain |  |  | 1.48 | kg/cap/day |  |  |  | Peer-reviewed journal | TFI TSU
622333 | 6A - Solid Waste Disposal on Land | 4.A - Solid Waste Disposal | METHANE | Measured | Methane emissions from landfill |  | Klintholm landfill is an active landfill located in Svendborg Municipality at the east coast of the island of Fuen, Denmark. The landfill was established in 1978. | Denmark |  |  | 3-446 | g CH4 / m2/day |  |  |  | Peer-reviewed journal | TFI TSU
622334 | 6A - Solid Waste Disposal on Land | 4.A.1 - Managed Waste Disposal Sites | METHANE | Other (e.g. compiled) | Correction factors to predict CH4 emission from open dumping sites using LandGEM model |  | Two operating sites (Deonar and Mulund) in Mumbai were selected for the study. The correction factor was developed by analyzing the findings of LandGEM predicted values with laboratory scale biochemical methane potential (BMP) assay. This correction factor could be used along with the predicted values of LandGEM. |  |  | food waste | 0.94 | fraction |  |  |  | Peer-reviewed journal | TFI TSU
622335 | 6A - Solid Waste Disposal on Land | 4.A - Solid Waste Disposal | METHANE | Other (e.g. compiled) | Correction factors to predict CH4 emission from open dumping sites using LandGEM model |  | Two operating sites (Deonar and Mulund) in Mumbai were selected for the study. The correction factor was developed by analyzing the findings of LandGEM predicted values with laboratory scale biochemical methane potential (BMP) assay. This correction factor could be used along with the predicted values of LandGEM. |  |  | mixed un-segregated MSW | 0.13 | fraction |  |  |  | Peer-reviewed journal | TFI TSU
622336 | 6A - Solid Waste Disposal on Land | 4.A - Solid Waste Disposal | METHANE | Other (e.g. compiled) | Correction factors to predict CH4 emission from open dumping sites using LandGEM model |  | Two operating sites (Deonar and Mulund) in Mumbai were selected for the study. The correction factor was developed by analyzing the findings of LandGEM predicted values with laboratory scale biochemical methane potential (BMP) assay. This correction factor could be used along with the predicted values of LandGEM. |  |  | vegetable wastes | 0.74 | fraction |  |  |  | Peer-reviewed journal | TFI TSU
622337 | 6B2 - Domestic and Commercial Wastewater | 4.D.1 - Domestic Wastewaster Treatment and Discharge | NITROUS OXIDE | Measured | Nitrous oxide emissions |  |  | China |  |  | 56.1 |  |  |  |  | Peer-reviewed journal | TFI TSU
622338 | 6A - Solid Waste Disposal on Land | 4.A - Solid Waste Disposal | METHANE | Measured | Methane generation potential of paper |  | The average temperature is 6.6 degrees centigrade, and the average annual precipitation is 1058 mm. All of the wastes except recyclables, such as steel, aluminum cans, and PET bottles, are directly landfilled. | Hokkaido, Japan |  |  | 214.4 | mL/g-wet waste |  |  |  | Peer-reviewed journal | TFI TSU
622339 | 6A - Solid Waste Disposal on Land | 4.A - Solid Waste Disposal | METHANE | Measured | Methane generation potentialf of food waste |  | The average temperature is 6.6 degrees centigrade, and the average annual precipitation is 1058 mm. All of the wastes except recyclables, such as steel, aluminum cans, and PET bottles, are directly landfilled. | Hokkaido, Japan |  |  | 126.7 | mL-CH4/g-wet |  |  |  | Peer-reviewed journal | TFI TSU
622340 | 6A - Solid Waste Disposal on Land | 4.A - Solid Waste Disposal | METHANE | Other (e.g. compiled) | Ratio of paper for household waste |  | The average temperature is 6.6 degrees centigrade, and the average annual precipitation is 1058 mm. All of the wastes except recyclables, such as steel, aluminum cans, and PET bottles, are directly landfilled. | Hokkaido, Japan |  |  | 0.166 - 0.284 | fraction |  |  |  | Peer-reviewed journal | TFI TSU
622341 | 6A - Solid Waste Disposal on Land | 4.A - Solid Waste Disposal | METHANE | Other (e.g. compiled) | Ratio of paper for business waste |  | The average temperature is 6.6 degrees centigrade, and the average annual precipitation is 1058 mm. All of the wastes except recyclables, such as steel, aluminum cans, and PET bottles, are directly landfilled. | Hokkaido, Japan |  |  | 0.308-0.483 | fraction |  |  |  | Peer-reviewed journal | TFI TSU
622342 | 6A2 - Unmanaged Waste Disposal Sites | 4.A.2 - Unmanaged Waste Disposal Sites | METHANE | Modeled | Methane emission from landfill | Ghazipur landfill | L0 = 54.4 m3/Mg | Delhi, India |  |  | 10.4 | Gg/yr |  |  |  | Peer-reviewed journal | TFI TSU
622343 | 6A2 - Unmanaged Waste Disposal Sites | 4.A.2 - Unmanaged Waste Disposal Sites | METHANE | Modeled | Methane emission from landfill | Ghazipur landfill | L0 = 70.2 m3/Mg | Delhi, India |  |  | 13.3 | Gg/yr |  |  |  | Peer-reviewed journal | TFI TSU
622344 | 6A2 - Unmanaged Waste Disposal Sites | 4.A.2 - Unmanaged Waste Disposal Sites | METHANE | Modeled | Methane emission from landfill | Ghazipur landfill | L0 = 64.3 m3/Mg | Delhi, India |  |  | 12.3 | Gg/yr |  |  |  | Peer-reviewed journal | TFI TSU
622345 | 6A1 - Managed Waste Disposal on Land | 4.A.1 - Managed Waste Disposal Sites | METHANE | Measured | Methane emissions from landfills |  | Fifteen Danish landfills were chosen to represent all 134 registered sites in Denmark. The landfills were geographically distributed throughout the country. | Denmark |  |  | 0.74-13.2 | g/m2/d |  |  |  | Peer-reviewed journal | TFI TSU
622346 | 6A1 - Managed Waste Disposal on Land | 4.A.1 - Managed Waste Disposal Sites | METHANE | Measured | Average methane emission per year |  | Fifteen Danish landfills were chosen to represent all 134 registered sites in Denmark. The landfills were geographically distributed throughout the country. | Denmark |  |  | 154 | ton/yr |  |  |  | Peer-reviewed journal | TFI TSU
622347 | 6A1 - Managed Waste Disposal on Land | 4.A.1 - Managed Waste Disposal Sites | METHANE | Other (e.g. compiled) | Methane emission factor from shredder waste |  | Fifteen Danish landfills were chosen to represent all 134 registered sites in Denmark. The landfills were geographically distributed throughout the country. | Denmark |  |  | 0.02-0.031 | g CH4/h/ton |  |  |  | Peer-reviewed journal | TFI TSU
622348 | 6B - Wastewater Handling | 4.D.1 - Domestic Wastewaster Treatment and Discharge | METHANE | Measured | Methane emissions | Facility employing anaerobic sludge digestion | Methane flux from storage tank of digested sludge during winter | Japan |  |  | 30.2 | micromol/m2/s |  |  |  | Peer-reviewed journal | TFI TSU
622349 | 6B - Wastewater Handling | 4.D.1 - Domestic Wastewaster Treatment and Discharge | METHANE | Other (e.g. compiled) | CH4 emission factor | Facility employing anaerobic sludge digestion |  | Japan |  |  | 119 | mg/m3 influent |  |  |  | Peer-reviewed journal | TFI TSU
622350 | 6B - Wastewater Handling | 4.D.1 - Domestic Wastewaster Treatment and Discharge | METHANE | Other (e.g. compiled) | CH4 emission factor | Facility employing anaerobic sludge digestion | CH4 from water separated from sludge (during winter season) | Japan |  |  | 11.4 | mg/m3 influent |  |  |  | Peer-reviewed journal | TFI TSU
622351 | 6A - Solid Waste Disposal on Land | 4.A.1 - Managed Waste Disposal Sites | METHANE | Measured | CH4 emission from landfill |  | Old section of Fakse landfill. Waste amount: 0.60x106 tonnes. |  |  |  | 32.6 | kg CH4/h |  |  |  | Peer-reviewed journal | TFI TSU
622352 | 6A - Solid Waste Disposal on Land | 4.A.1 - Managed Waste Disposal Sites | METHANE | Measured | CH4 emissions from landfill |  | New section of Fakse landfill |  |  |  | 10.3 | kg CH4/h |  |  |  | Peer-reviewed journal | TFI TSU
622353 | 6A - Solid Waste Disposal on Land | 4.A.1 - Managed Waste Disposal Sites | METHANE | Measured | CH4 emissions from compost area of landfill |  | New section of Fakse landfill |  |  |  | 0.5 | kg CH4/h |  |  |  | Peer-reviewed journal | TFI TSU
622354 | 6A - Solid Waste Disposal on Land | 4.A.1 - Managed Waste Disposal Sites | CARBON DIOXIDE | Measured | CO2 emissions from compost area |  | New section of Fakse landfill |  |  |  | 332 | kg CO2/h |  |  |  | Peer-reviewed journal | TFI TSU
622355 | 6B2 - Domestic and Commercial Wastewater | 4.D.1 - Domestic Wastewaster Treatment and Discharge | NITROUS OXIDE | Other (e.g. compiled) | Global N2O emissions from human waste |  | Wastewater effluent to surface waters |  |  |  | 0.029 | Tg N2O-N/yr |  |  |  | Peer-reviewed journal | TFI TSU
622356 | 6B2 - Domestic and Commercial Wastewater | 4.D.1 - Domestic Wastewaster Treatment and Discharge | NITROUS OXIDE | Other (e.g. compiled) | Global N2O emissions from human waste |  | Sum of collected and uncollected human waste |  |  |  | 0.24 | Tg N2O-N |  |  |  | Peer-reviewed journal | TFI TSU
622357 | 6B2 - Domestic and Commercial Wastewater | 4.D.1 - Domestic Wastewaster Treatment and Discharge | NITROUS OXIDE | Other (e.g. compiled) | Global N2O emissions from human waste |  | Uncollected human waste. Soils, surface waters and ground water |  |  |  | 0.18 | Tg N2O-N |  |  |  | Peer-reviewed journal | TFI TSU
622358 | 6B - Wastewater Handling | 4.D - Wastewater Treatment and Discharge | METHANE | Measured | CH4-C emissions (% of C removed) | Wastewater was a mixture of liquid manure and milkhouse wash water obtained from the secondary lagoon. | Six treatment wetlands were constructed in mid-June 2005 at the Nova Scotia Agricultural College in Truro, Nova Scotia, Canada | Canada |  |  | 0.2-27 | % |  |  |  | Peer-reviewed journal | TFI TSU
622359 | 6B - Wastewater Handling | 4.D - Wastewater Treatment and Discharge | NITROUS OXIDE | Measured | N2O-N emissions in wetlands (% of TKN) | Wastewater was a mixture of liquid manure and milkhouse wash water obtained from the secondary lagoon. | Six treatment wetlands were constructed in mid-June 2005 at the Nova Scotia Agricultural College in Truro, Nova Scotia, Canada |  |  |  | 0.1-1.6 | % |  |  |  | Peer-reviewed journal | TFI TSU
622360 | 6B - Wastewater Handling | 4.D - Wastewater Treatment and Discharge | METHANE | Measured | Cumulative CH4 emission from SF wetlands (399d) | Wastewater was a mixture of liquid manure and milkhouse wash water obtained from the secondary lagoon. | Six treatment wetlands were constructed in mid-June 2005 at the Nova Scotia Agricultural College in Truro, Nova Scotia, Canada |  |  |  | 2.6 | kg CO2eq/m2 |  |  |  | Peer-reviewed journal | TFI TSU
622361 | 6B - Wastewater Handling | 4.D - Wastewater Treatment and Discharge | NITROUS OXIDE | Measured | Cumulative N2O emission from SF wetlands (399d) | Wastewater was a mixture of liquid manure and milkhouse wash water obtained from the secondary lagoon. | Six treatment wetlands were constructed in mid-June 2005 at the Nova Scotia Agricultural College in Truro, Nova Scotia, Canada |  |  |  | 2.7 | kg CO2eq/m2 |  |  |  | Peer-reviewed journal | TFI TSU
622362 | 6B - Wastewater Handling | 4.D - Wastewater Treatment and Discharge | METHANE | Measured | Cumulative CH4 emission from SSF wetlands (399d) | Wastewater was a mixture of liquid manure and milkhouse wash water obtained from the secondary lagoon. | Six treatment wetlands were constructed in mid-June 2005 at the Nova Scotia Agricultural College in Truro, Nova Scotia, Canada |  |  |  | 1.4 | kg CO2eq/m2 |  |  |  | Peer-reviewed journal | TFI TSU
622363 | 6B - Wastewater Handling | 4.D - Wastewater Treatment and Discharge | NITROUS OXIDE | Measured | Total N2O emission from SSF cumulative during one year Cumulative N2O emission from SSF wetlands (399d) | Wastewater was a mixture of liquid manure and milkhouse wash water obtained from the secondary lagoon. | Six treatment wetlands were constructed in mid-June 2005 at the Nova Scotia Agricultural College in Truro, Nova Scotia, Canada |  |  |  | 1.6 | kg CO2eq/m2 |  |  |  | Peer-reviewed journal | TFI TSU
622364 | 6B - Wastewater Handling | 4.D - Wastewater Treatment and Discharge | METHANE | Measured | CH4 emission per person per year | The plant treats the domestic wastewater of 360,000 population equivalents (PE). The excess sludge of the plant is treated in an anaerobic digester, operating at 34 degrees centigrade. The resulting biogas is used in a combined heat and power installation that fulfills about 60% of the energy requirements of the plant. | Kralingseveer WWTP in municipality of Capelle aan den IJssel, near Rotterdam. | Netherlands |  |  | 306 | gCH4/person/year |  |  | Matthijs R.J. Daelman, Ellen M. van Voorthuizen, Udo G.J.M. van Dongen, Eveline I.P. Volcke, Mark C.M. van Loosdrecht. Methane emission during municipal wastewater treatment, Water Research, 2012, 46, 3657-3670 | Peer-reviewed journal | TFI TSU
622365 | 6B - Wastewater Handling | 4.D - Wastewater Treatment and Discharge | METHANE | Measured | Daily average methane emission from the WWTP | The plant treats the domestic wastewater of 360,000 population equivalents (PE). The excess sludge of the plant is treated in an anaerobic digester, operating at 34 degrees centigrade. The resulting biogas is used in a combined heat and power installation that fulfills about 60% of the energy requirements of the plant. | Kralingseveer WWTP in municipality of Capelle aan den IJssel, near Rotterdam. | Netherlands |  |  | 302 | kg CH4/d |  |  | Matthijs R.J. Daelman, Ellen M. van Voorthuizen, Udo G.J.M. van Dongen, Eveline I.P. Volcke, Mark C.M. van Loosdrecht. Methane emission during municipal wastewater treatment, Water Research, 2012, 46, 3657-3670 | Peer-reviewed journal | TFI TSU
622366 | 6B - Wastewater Handling | 4.D - Wastewater Treatment and Discharge | METHANE | Other (e.g. compiled) | Amount of methane that is emitted from the anaerobic sludge treatment | The plant treats the domestic wastewater of 360,000 population equivalents (PE). The excess sludge of the plant is treated in an anaerobic digester, operating at 34 degrees centigrade. The resulting biogas is used in a combined heat and power installation that fulfills about 60% of the energy requirements of the plant. | Kralingseveer WWTP in municipality of Capelle aan den IJssel, near Rotterdam. | Netherlands |  |  | 5.7 | tonne CO2eq/d |  |  | Matthijs R.J. Daelman, Ellen M. van Voorthuizen, Udo G.J.M. van Dongen, Eveline I.P. Volcke, Mark C.M. van Loosdrecht. Methane emission during municipal wastewater treatment, Water Research, 2012, 46, 3657-3670 | Peer-reviewed journal | TFI TSU
622367 | 6B - Wastewater Handling | 4.D - Wastewater Treatment and Discharge | METHANE | Measured | Specific methane production rate of the buffer tank | The plant treats the domestic wastewater of 360,000 population equivalents (PE). The excess sludge of the plant is treated in an anaerobic digester, operating at 34 degrees centigrade. The resulting biogas is used in a combined heat and power installation that fulfills about 60% of the energy requirements of the plant. | Kralingseveer WWTP in municipality of Capelle aan den IJssel, near Rotterdam. | Netherlands |  |  | 3.5 | g CH4/kg TSS/d |  |  | Matthijs R.J. Daelman, Ellen M. van Voorthuizen, Udo G.J.M. van Dongen, Eveline I.P. Volcke, Mark C.M. van Loosdrecht. Methane emission during municipal wastewater treatment, Water Research, 2012, 46, 3657-3670 | Peer-reviewed journal | TFI TSU
622368 | 6B - Wastewater Handling | 4.D - Wastewater Treatment and Discharge | METHANE | Measured | Specific methane production rate of storage tank for the dewatered sludge | The plant treats the domestic wastewater of 360,000 population equivalents (PE). The excess sludge of the plant is treated in an anaerobic digester, operating at 34 degrees centigrade. The resulting biogas is used in a combined heat and power installation that fulfills about 60% of the energy requirements of the plant. | Kralingseveer WWTP in municipality of Capelle aan den IJssel, near Rotterdam. | Netherlands |  |  | 1 | g CH4/kg TSS/d |  |  | Matthijs R.J. Daelman, Ellen M. van Voorthuizen, Udo G.J.M. van Dongen, Eveline I.P. Volcke, Mark C.M. van Loosdrecht. Methane emission during municipal wastewater treatment, Water Research, 2012, 46, 3657-3670 | Peer-reviewed journal | TFI TSU
622369 | 6A1 - Managed Waste Disposal on Land | 4.A.1 - Managed Waste Disposal Sites | METHANE | Modeled | Methane formation potential from mechanically & biologically treated (MBT) waste |  | With adequately treated MSW (RI4 = 5 mgO2/g TS, GB21= 20 Nl/kg TS) where (RI4) is respiration activity measured over 4 days and (GB21) is the gas production within 21 days, a total gas formation potential in the range between 30 and 40 m3/t TS can still be expected. The gas prediction is carried out via a 1st order approach of the IPCC Guidelines for National Greenhouse Gas Inventories (IPCC, 2006). Input parameter for the IPCC model: - Gas production potential 40 m3/t TS. - Half-lives (H) of the MBT residues -readily available/degradable organic subst.: approx. 60% with H = 3 +/- 2 years. -medium available/degrad. organic subst.: approx. 20% with H = 10 +/- 5 years. -poorly available/degradable organic subst.: approx. 20% with H = 25 +/- 10 years. - Methane concentration 60 vol.%. - Methane correction factor (aerobic degradation in the top layer): 10%. - Methane oxidation capacities according to the suggested methane oxidation factors OX given in Table 4. | Germany |  |  | 18-24 | m3 CH4/ton total dry solids |  |  |  | Peer-reviewed journal | TFI TSU
622370 | 6D - Other (please specify) | 4.B - Biological Treatment of Solid Waste | METHANE | Measured | Emission factor for CH4 from home composting of organic household waste | Home composting of organic household waste |  | Denmark |  |  | 0.4-4.2 | kg CH4 Mg-1 wet | Equation 4.1 in Chapter 4 of Volume 5, 2006 IPCC Guidelines | Worsheet 4B in the 2006 IPCC Guidelines | Andersen, J.K., Boldrin, A., Christensen, T.H., and Scheutz, C. Greenhouse gas emissions from home composting of organic household waste, Waste Management, 2010, 30, 2475-2482 | Peer-reviewed journal | TFI TSU
622371 | 6D - Other (please specify) | 4.B - Biological Treatment of Solid Waste | NITROUS OXIDE | Measured | Emission factor for N2O from home composting of organic household waste | Home composting of organic household waste |  | Denmark |  |  | 0.30-0.55 | kgN2O Mg-1 wet | Equation 4.2 in Chapter 4 of Volume 5, 2006 IPCC Guidelines | Worsheet 4B in the 2006 IPCC Guidelines | Andersen, J.K., Boldrin, A., Christensen, T.H., and Scheutz, C. Greenhouse gas emissions from home composting of organic household waste, Waste Management, 2010, 30, 2475-2482 | Peer-reviewed journal | TFI TSU
622372 | 6B - Wastewater Handling | 4.D - Wastewater Treatment and Discharge | NITROUS OXIDE | Measured | Emission factor for N2O emissions from Nitrifying Sequencing Batch Reactor (The experimental conditions applied in this study are close to those encountered in plug-flow activated sludge treatment plants, and the NO and N2O emissions measured here could be used as an indication for the emissions by ammonia-oxidizing bacteria (AOB) in these systems). | Nitrifying Sequencing Batch Reactor (SBR). | The study was conducted in two open laboratory-scale reactors containing a nitrifying culture with a working volume of 2 L at 20 degrees centigrade, hydraulic retention time of 0.5 days, 0.8 L/min of aeration during fill and reaction phase and 220 rpm of stirring. The SBR systems were operated identically in cycles of 6h: 10 min fill phase, 307 min reaction phase, 3 min excess sludge removal, 20min settling, and 20 min effluent discharge. The nitrogen load of the reactors was 0.6 kg-N/m3/day. The operational conditions (solids retention time (SRT), N-concentration, temperature) were chosen to mimic as much as possible the cultivation conditions of a nitrifying population in a plug-flow activated sludge sewage treatment plant. | Netherlands |  |  | 2.8 | % of ammonium oxidized |  |  | Kampschreur, M. J., Tan, N. C. G., Kleerebezem, R., Picioreanu, C., Jetten, M. S. M., and Loosdrecht, M. C. M. Effect of dynamic process conditions on nitrogen oxides emission from a nitrifying culture, Environmental Science & Technology, 2008, 42(2), 429-435. | Peer-reviewed journal | TFI TSU
622373 | 6B2 - Domestic and Commercial Wastewater | 4.D.1 - Domestic Wastewaster Treatment and Discharge | NITROUS OXIDE | Measured | Emission factor for N2O emissions from full-scale reject water treatment facility in municipal wastewater treatment plant |  | Temparetures of nitritaion (1,500 m3) and anamox (70 m3) reactors are 32-33 degrees centigrade and 35-36 degrees centigrade, respectively. | Netherlands |  |  | 2.3 | % of the nitrogen load |  |  | Kampschreur, M. J., Van Der Star, W. R. L., Wielders, H. A., Mulder, J. W., Jetten, M. S. M. and Van Loosdrecht, M. C. M. Dynamics of nitric oxide and nitrous oxide emission during full-scale reject water treatment, Water Research, 2008, 42(3), 812-826. | Peer-reviewed journal | TFI TSU
622374 | 6D - Other (please specify) | 4.E - Other (please specify) | METHANE | Other (e.g. compiled) | CH4 emission factor for composting | Composting of kitchen waste |  | Germany |  |  | 2.5 | kg CH4/Mg kitchen waste |  |  | National Greenhouse Gas Inventory Report of Germany, 2009; Research project carried out under commission to the Federal Environment Agency (IFEU 2003a: Detzel, A., Vogt, R., Fehrenbach, H., Knappe, F., Gromke, U., ifeu-Institut Heidelberg: Anpassung der deutschen Methodik zur rechnerischen Emissionsermittlung an internationale Richtlinien. Teil Abfall/Abwasser, Februar 2003) | National Inventory Report (Annex I) | TFI TSU
622375 | 6D - Other (please specify) | 4.E - Other (please specify) | NITROUS OXIDE | Other (e.g. compiled) | N2O emission factor for composting | Composting of kitchen waste |  | Germany |  |  | 83 | g N2O/Mg kitchen waste |  |  | National Greenhouse Gas Inventory Report of Germany, 2009; Research project carried out under commission to the Federal Environment Agency (IFEU 2003a: Detzel, A., Vogt, R., Fehrenbach, H., Knappe, F., Gromke, U., ifeu-Institut Heidelberg: Anpassung der deutschen Methodik zur rechnerischen Emissionsermittlung an internationale Richtlinien. Teil Abfall/Abwasser, Februar 2003) | National Inventory Report (Annex I) | TFI TSU
622376 | 6D - Other (please specify) | 4.E - Other (please specify) | METHANE | Other (e.g. compiled) | CH4 emission factor for composting | Composting of plant waste |  | Germany |  |  | 3.36 | kg CH4/Mg plant waste |  |  | National Greenhouse Gas Inventory Report of Germany, 2009; Research project carried out under commission to the Federal Environment Agency (IFEU 2003a: Detzel, A., Vogt, R., Fehrenbach, H., Knappe, F., Gromke, U., ifeu-Institut Heidelberg: Anpassung der deutschen Methodik zur rechnerischen Emissionsermittlung an internationale Richtlinien. Teil Abfall/Abwasser, Februar 2003) | National Inventory Report (Annex I) | TFI TSU
622377 | 6D - Other (please specify) | 4.E - Other (please specify) | NITROUS OXIDE | Other (e.g. compiled) | N2O emission factor for composting | Composting of plant waste |  | Germany |  |  | 60.3 | g N2O/Mg plant waste |  |  | National Greenhouse Gas Inventory Report of Germany, 2009; Research project carried out under commission to the Federal Environment Agency (IFEU 2003a: Detzel, A., Vogt, R., Fehrenbach, H., Knappe, F., Gromke, U., ifeu-Institut Heidelberg: Anpassung der deutschen Methodik zur rechnerischen Emissionsermittlung an internationale Richtlinien. Teil Abfall/Abwasser, Februar 2003) | National Inventory Report (Annex I) | TFI TSU
622378 | 6B2 - Domestic and Commercial Wastewater | 4.D.1 - Domestic Wastewaster Treatment and Discharge | METHANE | Measured | CH4 emission factor for treatment of wastewater at sewage treatment plants. The emission factor is estimated by the following equasion: CH4 emission factor = Average of emission factor for water treatment processes + Average of emission factor for sludge treatment processes Each emission factor is derived by measured data. | Sewage treatment plants |  | Japan |  |  | 0.0008764 | kg CH4/m3 |  |  | National Greenhouse Gas Inventory Report of JAPAN, 2010 | National Inventory Report (Annex I) | TFI TSU
622379 | 6B2 - Domestic and Commercial Wastewater | 4.D.1 - Domestic Wastewaster Treatment and Discharge | NITROUS OXIDE | Measured | N2O emission factor for treatment of wastewater at sewage treatment plants. The emission factor is estimated by the following equasion: N2O emission factor = Average of emission factor for water treatment processes + Average of emission factor for sludge treatment processes Each emission factor is derived by measured data. | Sewage treatment plants |  | Japan |  |  | 0.0001609 | kgN2O/m3 |  |  | National Greenhouse Gas Inventory Report of JAPAN, 2010 | National Inventory Report (Annex I) | TFI TSU
622380 | 6B2 - Domestic and Commercial Wastewater | 4.D.1 - Domestic Wastewaster Treatment and Discharge | METHANE | Measured | CH4 emission factor for treatment of vault toilet human waste and septic tank sludge collected at human waste treatment plants. | Anaerobic treatment |  | Japan |  |  | 0.543 | kgCH4/m3 |  |  | National Greenhouse Gas Inventory Report of JAPAN, 2010; Actual methane emissions given in the Japan Environmental Sanitation Center Report of Analytical Survey of Methane Emissions FY1989 Commissioned by the Environmental Agency multiplied by the rate of recovery of 1-methane (90%) | National Inventory Report (Annex I) | TFI TSU
622381 | 6B2 - Domestic and Commercial Wastewater | 4.D.1 - Domestic Wastewaster Treatment and Discharge | METHANE | Other (e.g. compiled) | CH4 emission factor for treatment of vault toilet human waste and septic tank sludge collected at human waste treatment plants. | Standard de-nitrification treatment |  | Japan |  |  | 0.0059 | kgCH4/m3 |  |  | National Greenhouse Gas Inventory Report of JAPAN, 2010; Tanaka, Inoue, Matsuzawa, Osako, and Watanabe B-2(1) Research into Volumes Released from Waste Treatment Plants FY1994 Global Environment Research Fund Outcome Report | National Inventory Report (Annex I) | TFI TSU
622382 | 6B2 - Domestic and Commercial Wastewater | 4.D.1 - Domestic Wastewaster Treatment and Discharge | METHANE | Other (e.g. compiled) | CH4 emission factor for treatment of vault toilet human waste and septic tank sludge collected at human waste treatment plants. | High load de-nitrification treatment |  | Japan |  |  | 0.005 | kgCH4/m3 |  |  | National Greenhouse Gas Inventory Report of JAPAN, 2010; Tanaka, Inoue, Matsuzawa, Osako, and Watanabe B-2(1) Research into Volumes Released from Waste Treatment Plants FY1994 Global Environment Research Fund Outcome Report | National Inventory Report (Annex I) | TFI TSU
622383 | 6B2 - Domestic and Commercial Wastewater | 4.D.1 - Domestic Wastewaster Treatment and Discharge | NITROUS OXIDE | Measured | N2O emission factor for treatment of vault toilet human waste and septic tank sludge collected at human waste treatment plants. | High load de-nitrification treatment |  | Japan |  |  | 0.0029 | kgN2O-N/kg-N |  |  | National Greenhouse Gas Inventory Report of JAPAN, 2010; Use median value of actual measurements at 13 plants given in Omura, Kawakubo, and Yamada. Study of Emission Factors for N2O from High-load Human Waste Management. Journal of Waste Management, 57 (260). | National Inventory Report (Annex I) | TFI TSU
622384 | 6B2 - Domestic and Commercial Wastewater | 4.D.1 - Domestic Wastewaster Treatment and Discharge | NITROUS OXIDE | Measured | N2O emission factor for treatment of vault toilet human waste and septic tank sludge collected at human waste treatment plants. | Membrane separation |  | Japan |  |  | 0.0024 | kgN2O-N/kg-N |  |  | National Greenhouse Gas Inventory Report of JAPAN, 2010; Use median value of actual measurements at 13 plants given in Omura, Kawakubo, and Yamada. Study of Emission Factors for N2O from High-load Human Waste Management. Journal of Waste Management, 57 (260). | National Inventory Report (Annex I) | TFI TSU
622385 | 6B2 - Domestic and Commercial Wastewater | 4.D.1 - Domestic Wastewaster Treatment and Discharge | NITROUS OXIDE | Measured | N2O emission factor for treatment of vault toilet human waste and septic tank sludge collected at human waste treatment plants. | Other (including anaerobic treatment, aerobic treatment, standard de-nitrification treatment) |  | Japan |  |  | 0.0000045 | kgN2O-N/kg-N |  |  | National Greenhouse Gas Inventory Report of JAPAN, 2010; Tanaka, Inoue, Matsuzawa, Osako, and Watanabe B-2(1) Research into Volumes Released from Waste Treatment Plants FY1994 Global Environment Research Fund Outcome Report | National Inventory Report (Annex I) | TFI TSU
622386 | 6C - Waste Incineration | 4.C.1 - Waste Incineration | CARBON DIOXIDE | Measured |  | Waste incineration |  | Japan |  |  | 2726 | kgCO2/t dry |  |  | National Greenhouse Gas Inventory Report of JAPAN, 2010; Carbon content taken from (Survey Study on Improving the Accuracy of Emission Factors for Greenhouse Gas Emissions from the Waste Sector, 2010, Ministry of Environment) | National Inventory Report (Annex I) | TFI TSU
622387 | 6C - Waste Incineration | 4.C.1 - Waste Incineration | CARBON DIOXIDE | Other (e.g. compiled) |  | Waste incineration |  | Japan |  |  | 2286.9 | kgCO2/t dry |  |  |  | National Inventory Report (Annex I) | TFI TSU
622388 | 6C - Waste Incineration | 4.C.1 - Waste Incineration | METHANE | Measured | CH4 emission factor for MSW incineration. | Continuous Incinerator |  | Japan |  |  | 2.6 | gCH4/t |  |  |  | National Inventory Report (Annex I) | TFI TSU
622389 | 6C - Waste Incineration | 4.C.1 - Waste Incineration | METHANE | Measured | CH4 emission factor for MSW incineration. | Semi-Continuous Incinerator |  | Japan |  |  | 20.9 | gCH4/t |  |  |  | National Inventory Report (Annex I) | TFI TSU
622390 | 6C - Waste Incineration | 4.C.1 - Waste Incineration | METHANE | Measured | CH4 emission factor for MSW incineration. | Batch type Incinerator |  | Japan |  |  | 13.3 | gCH4/t |  |  |  | National Inventory Report (Annex I) | TFI TSU
622391 | 6C - Waste Incineration | 4.C.1 - Waste Incineration | METHANE | Measured | CH4 emission factor for gasification melting furnace. | Gasification melting furnace |  | Japan |  |  | 7 | gCH4/t |  |  | National Greenhouse Gas Inventory Report of JAPAN, 2010; Minstry of Environment, Report of the research on the state of wide-range movement and cyclical use of wastes, 2008. | National Inventory Report (Annex I) | TFI TSU
622392 | 6C - Waste Incineration | 4.C.1 - Waste Incineration | NITROUS OXIDE | Measured | N2O emission factor for MSW. N2O Emission factors were calculated for individual incineration facility based on the N2O concentration in flue gas actually measured at each facility. | Continuous Incinerator |  | Japan |  |  | 37.9 | gN2O/t |  |  |  | National Inventory Report (Annex I) | TFI TSU
622393 | 6C - Waste Incineration | 4.C.1 - Waste Incineration | NITROUS OXIDE | Measured | N2O emission factor for MSW incineration. N2O Emission factors were calculated for individual incineration facility based on the N2O concentration in flue gas actually measured at each facility. | Semi-Continuous Incinerator |  | Japan |  |  | 73.1 | gN2O/t |  |  |  | National Inventory Report (Annex I) | TFI TSU
622394 | 6C - Waste Incineration | 4.C.1 - Waste Incineration | NITROUS OXIDE | Measured | N2O emission factor for MSW incineration. N2O Emission factors were calculated for individual incineration facility based on the N2O concentration in flue gas actually measured at each facility. | Batch type Incinerator |  | Japan |  |  | 76 | gN2O/t |  |  |  | National Inventory Report (Annex I) | TFI TSU
622395 | 6C - Waste Incineration | 4.C.1 - Waste Incineration | NITROUS OXIDE | Measured | N2O emission factor for gasification melting furnace. | Gasification melting furnace |  | Japan |  |  | 11.5 | gN2O/t |  |  | National Greenhouse Gas Inventory Report of JAPAN, 2010; Survey Study on Improving the Accuracy of Emission Factors for Greenhouse Gas Emissions from the Waste Sector, 2010, Ministry of Environment | National Inventory Report (Annex I) | TFI TSU
622396 | 6C - Waste Incineration | 4.C.1 - Waste Incineration | METHANE | Measured | CH4 emission factor for waste paper, waste wood (ISW) incineration | Incineratiors with countermeasures against dioxin |  | Japan |  |  | 224.5 | gCH4/t |  |  | National Greenhouse Gas Inventory Report of JAPAN, 2010; Survey Study on Improving the Accuracy of Emission Factors for Greenhouse Gas Emissions from the Waste Sector, 2010, Ministry of Environment | National Inventory Report (Annex I) | TFI TSU
622397 | 6C - Waste Incineration | 4.C.1 - Waste Incineration | METHANE | Measured | CH4 emission factor for waste oil (ISW) incineration | Incineratiors with countermeasures against dioxin |  | Japan |  |  | 4 | gCH4/t |  |  | National Greenhouse Gas Inventory Report of JAPAN, 2010; Survey Study on Improving the Accuracy of Emission Factors for Greenhouse Gas Emissions from the Waste Sector, 2010, Ministry of Environment | National Inventory Report (Annex I) | TFI TSU
622398 | 6C - Waste Incineration | 4.C.1 - Waste Incineration | METHANE | Measured | CH4 emission factor for waste plastics (ISW) incineration | Incineratiors with countermeasures against dioxin |  | Japan |  |  | 8 | gCH4/t |  |  | National Greenhouse Gas Inventory Report of JAPAN, 2010; Survey Study on Improving the Accuracy of Emission Factors for Greenhouse Gas Emissions from the Waste Sector, 2010, Ministry of Environment | National Inventory Report (Annex I) | TFI TSU
622399 | 6C - Waste Incineration | 4.C.1 - Waste Incineration | METHANE | Measured | CH4 emission factor for sludge (ISW) incineration | Incineratiors with countermeasures against dioxin |  | Japan |  |  | 1.5 | gCH4/t |  |  | National Greenhouse Gas Inventory Report of JAPAN, 2010; Survey Study on Improving the Accuracy of Emission Factors for Greenhouse Gas Emissions from the Waste Sector, 2010, Ministry of Environment | National Inventory Report (Annex I) | TFI TSU
622400 | 6C - Waste Incineration | 4.C.1 - Waste Incineration | NITROUS OXIDE | Measured | Emission factor for N2O emissions from sewage sludge incineration | High-molecular-weight flocculant | Fluidized Bed Incinerator | Japan |  | Normal temperature combustion(around 800 degrees centigrade) | 1508 | g N2O/t |  |  |  | National Inventory Report (Annex I) | TFI TSU
622401 | 6C - Waste Incineration | 4.C.1 - Waste Incineration | NITROUS OXIDE | Measured | Emission factor for N2O emissions from sewage sludge incineration | High-molecular-weight flocculant | Fluidized Bed Incinerator | Japan |  | High temperature combustion(around 850 degrees centigrade) | 645 | g N2O/t |  |  |  | National Inventory Report (Annex I) | TFI TSU
622402 | 6C - Waste Incineration | 4.C.1 - Waste Incineration | NITROUS OXIDE | Measured | Emission factor for N2O emissions from sewage sludge incineration | High-molecular-weight flocculant | Multiple Hearth Incinerator | Japan |  |  | 882 | g N2O/t |  |  |  | National Inventory Report (Annex I) | TFI TSU
622403 | 6C - Waste Incineration | 4.C.1 - Waste Incineration | NITROUS OXIDE | Measured | Emission factor for N2O emissions from sewage sludge incineration | Lime Sludge flocculant |  | Japan |  |  | 294 | g N2O/t |  |  |  | National Inventory Report (Annex I) | TFI TSU
622404 | 6D - Other (please specify) | 4.E - Other (please specify) | CARBON DIOXIDE | Other (e.g. compiled) | CO2 emission factor for synthetic alcohol discharged into wastewater treatment facilities and into the environment |  |  | Japan |  |  | 2838 | kgCO2/t |  |  | National Greenhouse Gas Inventory Report of JAPAN, 2010 | National Inventory Report (Annex I) | TFI TSU
622405 | 6D - Other (please specify) | 4.E - Other (please specify) | CARBON DIOXIDE | Other (e.g. compiled) | CO2 emission factor for alkyl benzene discharged into wastewater treatment facilities and into the environment |  |  | Japan |  |  | 3220 | kgCO2/t |  |  | National Greenhouse Gas Inventory Report of JAPAN, 2010 | National Inventory Report (Annex I) | TFI TSU
622406 | 6D - Other (please specify) | 4.E - Other (please specify) | CARBON DIOXIDE | Other (e.g. compiled) | CO2 emission factor for alkyl phenol into wastewater treatment facilities and into the environment |  |  | Japan |  |  | 3000 | kgCO2/t |  |  | National Greenhouse Gas Inventory Report of JAPAN, 2010 | National Inventory Report (Annex I) | TFI TSU
622407 | 6D - Other (please specify) | 4.E - Other (please specify) | CARBON DIOXIDE | Other (e.g. compiled) | CO2 emission factor for ethylene oxide discharged into wastewater treatment facilities and into the environment |  |  | Japan |  |  | 2000 | kgCO2/t |  |  | National Greenhouse Gas Inventory Report of JAPAN, 2010 | National Inventory Report (Annex I) | TFI TSU
622408 | 6A - Solid Waste Disposal on Land | 4.A - Solid Waste Disposal | METHANE | Other (e.g. compiled) | Methane generation rate (k) |  | Nam Son and Tay Mo landlill sites. Waste disposed of these landfills contained municipal solid waste (MSW) road cleaning residue, and industrial waste collected by URENCO; the largest component was MSW. | Hanoi, Viet Nam |  |  | 0.51 | 1/year |  |  | Ishigaki, T., Chung, C.V., Sang, N.N., Ike, M., Otsuka, K., Yamada, M., Inoue, Y. Estimation and field measurement of methane emission from waste landfills in Hanoi, Vietnam, Journal of Material Cycles and Waste Management, 2008, 10:2, 165-172 | Peer-reviewed journal | TFI TSU
622409 | 6A - Solid Waste Disposal on Land | 4.A - Solid Waste Disposal | METHANE | Measured | Average MSW compostion |  | Nam Son and Tay Mo landlill sites. Waste disposed of these landfills contained municipal solid waste (MSW) road cleaning residue, and industrial waste collected by URENCO; the largest component was MSW. |  |  |  | Garbage, grass, leaves: 47.8 Paper: 5.6 Leather, rubber: 0.1 Plastics: 8.6 Textiles: 2.6 Wood: 0.7 Glass: 0.5 Bone, shell: 0.4 Metals: 0.1 Ceramics: 1.1 Bricks, others: 32.5 | % |  |  | Ishigaki, T., Chung, C.V., Sang, N.N., Ike, M., Otsuka, K., Yamada, M., Inoue, Y. Estimation and field measurement of methane emission from waste landfills in Hanoi, Vietnam, Journal of Material Cycles and Waste Management, 2008, 10:2, 165-172 | Peer-reviewed journal | TFI TSU
622410 | 6A - Solid Waste Disposal on Land | 4.A - Solid Waste Disposal | METHANE | Measured | CH4 and CO2 in landfill gas | Five semi-aerobically designed landfill sites were selected in this study. |  | Republic of Korea |  |  | 15-73 | % dry vol. |  |  | Jeong, S., Nam, A., Yi, S.M., Kim, J.M. Field assessment of semi-aerobic condition and the methane correction factor for the semi-aerobic landfills provided by IPCC guidelines, Waste Management, 2015, 36, 197-203 | Peer-reviewed journal | TFI TSU
622411 | 6A - Solid Waste Disposal on Land | 4.A - Solid Waste Disposal | METHANE | Measured | Landfill gas CH4 and CO2 ratio | Five semi-aerobically designed landfill sites were selected in this study. |  | Republic of Korea |  |  | 1.3 |  |  |  | Jeong, S., Nam, A., Yi, S.M., Kim, J.M. Field assessment of semi-aerobic condition and the methane correction factor for the semi-aerobic landfills provided by IPCC guidelines, Waste Management, 2015, 36, 197-203 | Peer-reviewed journal
622412 | 6A - Solid Waste Disposal on Land | 4.A - Solid Waste Disposal | METHANE | Other (e.g. compiled) | MSW composition | Typical MSW in South Korea |  | Republic of Korea |  |  | Paper: 15-30, Plastic: 10-30, Uncombustible waste: 20-40 | % of waste (wet) |  |  | Jeong, S., Nam, A., Yi, S.M., Kim, J.M. Field assessment of semi-aerobic condition and the methane correction factor for the semi-aerobic landfills provided by IPCC guidelines, Waste Management, 2015, 36, 197-203 | Peer-reviewed journal
622413 | 6A - Solid Waste Disposal on Land | 4.A - Solid Waste Disposal | METHANE | Other (e.g. compiled) | Methane generation rate constant (k) | Combustible waste. Major fractions of the combustible waste samples were paper and wood. |  | Denmark |  |  | 0.024-0.025 | 1/year |  |  | Mou, Z., Scheutz, C., Kjeldsen, P. Evaluating the methane generation rate constant (k value) of low-organic waste at Danish landfills, Waste Management, 2015, 35, 170-176 | Peer-reviewed journal | TFI TSU
622414 | 6A - Solid Waste Disposal on Land | 4.A - Solid Waste Disposal | METHANE | Other (e.g. compiled) | Methane generation rate constant (k) | Shredder waste consisting mainly of metals, plastic, rubber, wood and foam |  | Denmark |  |  | 0.016-0.017 | 1/year |  |  | Mou, Z., Scheutz, C., Kjeldsen, P. Evaluating the methane generation rate constant (k value) of low-organic waste at Danish landfills, Waste Management, 2015, 35, 170-176 | Peer-reviewed journal | TFI TSU
622415 | 6A - Solid Waste Disposal on Land | 4.A - Solid Waste Disposal | METHANE | Other (e.g. compiled) | Methane generation rate constant (k) |  |  | Denmark |  |  | 0.16-0.19 | 1/year |  |  | Mou, Z., Scheutz, C., Kjeldsen, P. Evaluating the methane generation rate constant (k value) of low-organic waste at Danish landfills, Waste Management, 2015, 35, 170-176 | Peer-reviewed journal | TFI TSU
622416 | 6A - Solid Waste Disposal on Land | 4.A - Solid Waste Disposal | METHANE | Other (e.g. compiled) | Methane generation rate constant (k) | Mixed bulky waste (unrecyclable and incombustible) |  | Denmark |  |  | 0.013-0.014 | 1/year |  |  | Mou, Z., Scheutz, C., Kjeldsen, P. Evaluating the methane generation rate constant (k value) of low-organic waste at Danish landfills, Waste Management, 2015, 35, 170-176 | Peer-reviewed journal | TFI TSU
622417 | 6A - Solid Waste Disposal on Land | 4.A - Solid Waste Disposal | METHANE | Other (e.g. compiled) | Methane generation rate constant (k) | Street cleansing waste (residues from street cleansing) |  | Denmark |  |  | 0.078 | 1/year |  |  | Mou, Z., Scheutz, C., Kjeldsen, P. Evaluating the methane generation rate constant (k value) of low-organic waste at Danish landfills, Waste Management, 2015, 35, 170-176 | Peer-reviewed journal | TFI TSU
622418 | 6A - Solid Waste Disposal on Land | 4.A - Solid Waste Disposal | METHANE | Measured | Degradable Organic Carbon (DOC) | Combustible waste. Major fractions of the combustible waste samples were paper and wood. |  | Denmark |  |  |  | % of waste (wet) |  |  | Mou, Z., Scheutz, C., Kjeldsen, P. Evaluating the methane generation rate constant (k value) of low-organic waste at Danish landfills, Waste Management, 2015, 35, 170-176 | Peer-reviewed journal | TFI TSU
622419 | 6A - Solid Waste Disposal on Land | 4.A - Solid Waste Disposal | METHANE | Measured | Degradable Organic Carbon (DOC) | Shredder waste consisting mainly of metals, plastic, rubber, wood and foam |  | Denmark |  |  | 0.4-07 | % of waste (wet) |  |  | Mou, Z., Scheutz, C., Kjeldsen, P. Evaluating the methane generation rate constant (k value) of low-organic waste at Danish landfills, Waste Management, 2015, 35, 170-176 | Peer-reviewed journal | TFI TSU
622420 | 6A - Solid Waste Disposal on Land | 4.A - Solid Waste Disposal | METHANE | Measured | Degradable Organic Carbon (DOC) |  |  | Denmark |  |  | 3.8-5.1 | % of waste (wet) |  |  | Mou, Z., Scheutz, C., Kjeldsen, P. Evaluating the methane generation rate constant (k value) of low-organic waste at Danish landfills, Waste Management, 2015, 35, 170-176 | Peer-reviewed journal | TFI TSU
622421 | 6A - Solid Waste Disposal on Land | 4.A - Solid Waste Disposal | METHANE | Measured | Degradable Organic Carbon (DOC) | Mixed bulky waste (unrecyclable and incombustible) |  | Denmark |  |  | 0.4-0.5 | % of waste (wet) |  |  | Mou, Z., Scheutz, C., Kjeldsen, P. Evaluating the methane generation rate constant (k value) of low-organic waste at Danish landfills, Waste Management, 2015, 35, 170-176 | Peer-reviewed journal | TFI TSU
622422 | 6A - Solid Waste Disposal on Land | 4.A - Solid Waste Disposal | METHANE | Measured | Degradable Organic Carbon (DOC) | Street cleansing waste (residues from street cleansing) |  | Denmark |  |  | 1.0-1.1 | % of waste (wet) |  |  | Mou, Z., Scheutz, C., Kjeldsen, P. Evaluating the methane generation rate constant (k value) of low-organic waste at Danish landfills, Waste Management, 2015, 35, 170-176 | Peer-reviewed journal | TFI TSU
622423 | 6A1 - Managed Waste Disposal on Land | 4.A.1 - Managed Waste Disposal Sites | METHANE | Other (e.g. compiled) | Methane yield (L0) | Estimated site specific methane yeald | The site has an approximate area of 316 ha and comprises seven landfill units. This study was conducted on two areas in unit 7, a conventional cell operated without supplemental liquid addition, and a bioreactor cell operated to enhance decomposition. | United States of America |  |  | 48.4 | m3 CH4/Mg wet waste |  |  | Tolaymat, T.M., Green, R.B., Hater, G.R., Barlaz, M.A., Black, P., Bronson, D., and Powel, J. Evaluation of landfill gas decay constant for municipal solid waste landfills operated as bioreactors, J Air Waste Manag Assoc. 2010, 60 (1), 91-97 | Peer-reviewed journal | TFI TSU
622424 | 6A1 - Managed Waste Disposal on Land | 4.A.1 - Managed Waste Disposal Sites | METHANE | Other (e.g. compiled) | Decay rate constant (k) | Conventional cell | The site has an approximate area of 316 ha and comprises seven landfill units. This study was conducted on two areas in unit 7, a conventional cell operated without supplemental liquid addition, and a bioreactor cell operated to enhance decomposition. |  |  |  | 0.06 | 1/year |  |  | Tolaymat, T.M., Green, R.B., Hater, G.R., Barlaz, M.A., Black, P., Bronson, D., and Powel, J. Evaluation of landfill gas decay constant for municipal solid waste landfills operated as bioreactors, J Air Waste Manag Assoc. 2010, 60 (1), 91-97 | Peer-reviewed journal | TFI TSU
622425 | 6A1 - Managed Waste Disposal on Land | 4.A.1 - Managed Waste Disposal Sites | METHANE | Other (e.g. compiled) | Decay rate constant (k) | Two bioreactor cells. The bioreactor landfill unit was operated as a sequential aerobic-anaerobic system. | The site has an approximate area of 316 ha and comprises seven landfill units. This study was conducted on two areas in unit 7, a conventional cell operated without supplemental liquid addition, and a bioreactor cell operated to enhance decomposition. |  |  |  | 0.11 | 1/year |  |  | Tolaymat, T.M., Green, R.B., Hater, G.R., Barlaz, M.A., Black, P., Bronson, D., and Powel, J. Evaluation of landfill gas decay constant for municipal solid waste landfills operated as bioreactors, J Air Waste Manag Assoc. 2010, 60 (1), 91-97 | Peer-reviewed journal | TFI TSU
622426 | 6A1 - Managed Waste Disposal on Land | 4.A.1 - Managed Waste Disposal Sites | METHANE | Measured | Landfill Gas (LFG) composition | Controll cell | The site has an approximate area of 316 ha and comprises seven landfill units. This study was conducted on two areas in unit 7, a conventional cell operated without supplemental liquid addition, and a bioreactor cell operated to enhance decomposition. |  |  |  | CH4: 58%; CO2: 41%; O2: 0.4%, and balance gas: 1% | % |  |  | Tolaymat, T.M., Green, R.B., Hater, G.R., Barlaz, M.A., Black, P., Bronson, D., and Powel, J. Evaluation of landfill gas decay constant for municipal solid waste landfills operated as bioreactors, J Air Waste Manag Assoc. 2010, 60 (1), 91-97 | Peer-reviewed journal | TFI TSU
622427 | 6A1 - Managed Waste Disposal on Land | 4.A.1 - Managed Waste Disposal Sites | METHANE | Measured | Landfill Gas (LFG) composition | Two bioreactor cells. The bioreactor landfill unit was operated as a sequential aerobic-anaerobic system. | The site has an approximate area of 316 ha and comprises seven landfill units. This study was conducted on two areas in unit 7, a conventional cell operated without supplemental liquid addition, and a bioreactor cell operated to enhance decomposition. |  |  |  | CH4: 51%; CO2: 37%; O2: 3%, and balance gas: 9% | % |  |  | Tolaymat, T.M., Green, R.B., Hater, G.R., Barlaz, M.A., Black, P., Bronson, D., and Powel, J. Evaluation of landfill gas decay constant for municipal solid waste landfills operated as bioreactors, J Air Waste Manag Assoc. 2010, 60 (1), 91-97 | Peer-reviewed journal | TFI TSU
622428 | 6A - Solid Waste Disposal on Land | 4.A - Solid Waste Disposal | METHANE | Other (e.g. compiled) | Methane generation rate constant | The site conditions at all study sites were managed landfills. All waste that was deposited in these study sites was only municipal solid waste (MSW). | Measurements were performed at four sanitary landfills including Pattaya, Ban-Bung, Hua-Hin and Laemchabang landfills. Most of these study sites are located in the central region, within 150 km of Bangkok. | Thailand |  |  | 0.33 | 1/year |  |  | Wangyao, K., Yamada, M., Endo, K., Ishigaki, T., Naruoka, T., Towprayoon, S., Chiemchaisri, C., and Sutthasil, N. Seasonal variation of landfill methane emissions from seven solid waste disposal sites in central Thailand, Journal of Sustainable Energy & Environment 2010, 1, 181-184 | Peer-reviewed journal | TFI TSU
622429 | 6A - Solid Waste Disposal on Land 6C - Waste Incineration | 4.A - Solid Waste Disposal 4.C - Incineration and Open Burning of Waste | METHANE CARBON DIOXIDE NITROUS OXIDE | Other (e.g. compiled) | Waste composition (MSW) | The site conditions at all study sites were managed landfills. All waste that was deposited in these study sites was only municipal solid waste (MSW). | Measurements were performed at four sanitary landfills including Pattaya, Ban-Bung, Hua-Hin and Laemchabang landfills. Most of these study sites are located in the central region, within 150 km of Bangkok. |  |  |  | food waste: 60%, plastic: 20%, paper: 8%, glass: 3%, textiles: 1% and other: 8% | % |  |  | Wangyao, K., Yamada, M., Endo, K., Ishigaki, T., Naruoka, T., Towprayoon, S., Chiemchaisri, C., and Sutthasil, N. Seasonal variation of landfill methane emissions from seven solid waste disposal sites in central Thailand, Journal of Sustainable Energy & Environment 2010, 1, 181-184 | Peer-reviewed journal | TFI TSU
622430 | 6A - Solid Waste Disposal on Land | 4.A - Solid Waste Disposal | METHANE | Measured | Carbon loss from wood in landfills | Meadowbank lanfill was one of the largest landfills in Sydney, receiving primarily household waste and operating between the early 1950`s until 1968. | MSW landfill located in temperate environment. Mean annual maximum temperature: 23.3; Mean annual minimum temperature: 12.2; Mean annual rainfall (mm): 960.9 | Sydney, Australia | Pinus radiata recovered from Sydney landfill |  | 7.9 | % |  |  |  | Peer-reviewed journal | TFI TSU
622431 | 6A - Solid Waste Disposal on Land | 4.A - Solid Waste Disposal | METHANE | Measured | Carbon loss from wood in landfills | Two landfills were excavated in Cairns, situated in far north Queensland, approximately 1700 km north of Brisbane. | MSW landfill located in tropical environment. Mean annual maximum temperature: 29.0; Mean annual minimum temperature: 20.8; Mean annual rainfall (mm): 2011 | Cairns, Australia | Pinus radiata recovered Cairns landfills |  | 4.4 | % |  |  |  | Peer-reviewed journal | TFI TSU
622432 | 6A - Solid Waste Disposal on Land | 4.A - Solid Waste Disposal | METHANE | Other (e.g. compiled) | Ratio of kitchen waste for household waste |  | The average temperature is 6.6 C, and the average annual precipitation is 1058 mm. All of the wastes except recyclables, such as steel, aluminum cans, and PET bottles, are directly landfilled. | Hokkaido, Japan |  |  | 0.385-0.474 | fraction |  |  |  | Peer-reviewed journal | TFI TSU
622433 | 6A - Solid Waste Disposal on Land | 4.A - Solid Waste Disposal | METHANE | Other (e.g. compiled) | Ratio of kitchen waste for business waste |  | The average temperature is 6.6 C, and the average annual precipitation is 1058 mm. All of the wastes except recyclables, such as steel, aluminum cans, and PET bottles, are directly landfilled. | Hokkaido, Japan |  |  | 0.192-0.352 | fraction |  |  |  | Peer-reviewed journal | TFI TSU
622434 | 6A - Solid Waste Disposal on Land | 4.A - Solid Waste Disposal | METHANE | Measured | Average moisture content for paper waste |  | The average temperature is 6.6 C, and the average annual precipitation is 1058 mm. All of the wastes except recyclables, such as steel, aluminum cans, and PET bottles, are directly landfilled. | Hokkaido, Japan |  |  | 65.7 | % |  |  |  | Peer-reviewed journal | TFI TSU
622435 | 6A - Solid Waste Disposal on Land | 4.A - Solid Waste Disposal | METHANE | Measured | Average moisture content for kitchen waste and other types of waste |  | The average temperature is 6.6 C, and the average annual precipitation is 1058 mm. All of the wastes except recyclables, such as steel, aluminum cans, and PET bottles, are directly landfilled. | Hokkaido, Japan |  |  | 60.8 | % |  |  |  | Peer-reviewed journal | TFI TSU
622436 | 6A - Solid Waste Disposal on Land | 4.A - Solid Waste Disposal | METHANE | Measured | Volatile solid content for paper |  | The average temperature is 6.6 C, and the average annual precipitation is 1058 mm. All of the wastes except recyclables, such as steel, aluminum cans, and PET bottles, are directly landfilled. | Hokkaido, Japan |  |  | 21.4-36.9 | % |  |  |  | Peer-reviewed journal | TFI TSU
622437 | 6A - Solid Waste Disposal on Land | 4.A - Solid Waste Disposal | METHANE | Measured | Volatile solid content for kitchen waste and other types of waste |  | The average temperature is 6.6 C, and the average annual precipitation is 1058 mm. All of the wastes except recyclables, such as steel, aluminum cans, and PET bottles, are directly landfilled. | Hokkaido, Japan |  |  | 17.9-27.3 | % |  |  |  | Peer-reviewed journal | TFI TSU
622438 | 6A2 - Unmanaged Waste Disposal Sites | 4.A.2 - Unmanaged Waste Disposal Sites | METHANE | Modeled | Methane emission from landfill | Bhalswa landfill | L0 = 54.4 m3/Mg | Delhi, India |  |  | 8.1 | Gg/yr |  |  |  | Peer-reviewed journal | TFI TSU
622439 | 6A2 - Unmanaged Waste Disposal Sites | 4.A.2 - Unmanaged Waste Disposal Sites | METHANE | Modeled | Methane emission from landfill | Bhalswa landfill | L0 = 70.2 m3/Mg | Delhi, India |  |  | 10.5 | Gg/yr |  |  |  | Peer-reviewed journal | TFI TSU
622440 | 6A2 - Unmanaged Waste Disposal Sites | 4.A.2 - Unmanaged Waste Disposal Sites | METHANE | Modeled | Methane emission from landfill | Bhalswa landfill | L0 = 64.3 m3/Mg | Delhi, India |  |  | 9.6 | Gg/yr |  |  |  | Peer-reviewed journal | TFI TSU
622441 | 6A2 - Unmanaged Waste Disposal Sites | 4.A.2 - Unmanaged Waste Disposal Sites | METHANE | Modeled | Methane emission from landfill | Okhla landfill | L0 = 54.4 m3/Mg | Delhi, India |  |  | 5.7 | Gg/yr |  |  |  | Peer-reviewed journal | TFI TSU
622442 | 6A2 - Unmanaged Waste Disposal Sites | 4.A.2 - Unmanaged Waste Disposal Sites | METHANE | Modeled | Methane emission from landfill | Okhla landfill | L0 = 70.2 m3/Mg | Delhi, India |  |  | 7.3 | Gg/yr |  |  |  | Peer-reviewed journal | TFI TSU
622443 | 6A2 - Unmanaged Waste Disposal Sites | 4.A.2 - Unmanaged Waste Disposal Sites | METHANE | Modeled | Methane emission from landfill | Okhla landfill | L0 = 64.3 m3/Mg | Delhi, India |  |  | 6.7 | Gg/yr |  |  |  | Peer-reviewed journal | TFI TSU
622444 | 6A - Solid Waste Disposal on Land | 4.A.1 - Managed Waste Disposal Sites | NITROUS OXIDE | Measured | N2O emissions from compost area of landfill |  | New section of Fakse landfill | Denmark |  |  | 0.06 | kg N2O/h |  |  |  | Peer-reviewed journal | TFI TSU
622445 | 6A - Solid Waste Disposal on Land | 4.A.1 - Managed Waste Disposal Sites | METHANE | Measured | CH4 emissions from sludge pit of landfill |  | New section of Fakse landfill | Denmark |  |  | 2.4 | kg CH4/h |  |  |  | Peer-reviewed journal | TFI TSU
622446 | 6A - Solid Waste Disposal on Land | 4.A.1 - Managed Waste Disposal Sites | NITROUS OXIDE | Measured | N2O emissions from sludge pit landfill |  | New section of Fakse landfill | Denmark |  |  | 0.03 | kg N2O/h |  |  |  | Peer-reviewed journal | TFI TSU
622447 | 6A - Solid Waste Disposal on Land | 4.A.1 - Managed Waste Disposal Sites | METHANE | Measured | CH4 emissions from pump station of landfill |  | Old section of Fakse landfill | Denmark |  |  | 3.8 | kg CH4/h |  |  |  | Peer-reviewed journal | TFI TSU
622448 | 6A - Solid Waste Disposal on Land | 4.A.1 - Managed Waste Disposal Sites | METHANE | Measured | CH4 emissions from leachate collection well of landfill |  | New section of Fakse landfill | Denmark |  |  | 4.3 | kg CH4/h |  |  |  | Peer-reviewed journal | TFI TSU
622449 | 6B2 - Domestic and Commercial Wastewater | 4.D.1 - Domestic Wastewaster Treatment and Discharge | NITROUS OXIDE | Other (e.g. compiled) | Global N2O emissions from human waste |  | Collected human waste. Wastewater treatment plants |  |  |  | 0.024 | Tg N2O-N/yr |  |  |  | Peer-reviewed journal | TFI TSU
622450 | 6B - Wastewater Handling | 4.D - Wastewater Treatment and Discharge | NITROUS OXIDE | Measured | N2O emissions from wastewater treatment plant (WWTP) effluent | Markland Pool of the Ohio River is ranked by annual discharge as the third largest river in North America. Several sources of N2O to the river including WWTP effluent are quantified. |  | United States of America |  |  | 5 | % of N2O emissions from the pool |  |  | Beaulieu, J. J., Shuster, W. D., Rebholz, J. A. Nitrous oxide emissions from a large, impounded river: the Ohio River, Environ Sci Technol. 2010, 44 (19), 7527-7533 | Peer-reviewed journal | TFI TSU
622451 | 6B - Wastewater Handling | 4.D - Wastewater Treatment and Discharge | METHANE | Measured | Total methane emissions (yearly average) | Sewage treatment plant (named M-STP) in Sendai city in Japan. The plant treats 327178 m3 of municipal wastewater per day. |  | Japan |  |  | 1.15 | g CH4/m3 influent |  |  | Masuda, S., Suzuki, S., Sano, I., Li, Y.Y., Nishimura, O. The seasonal variation of emission of greenhouse gases from a full-scale sewage treatment plant, Chemosphere, 2015, 140, 167-173 | Peer-reviewed journal | TFI TSU
622452 | 6B - Wastewater Handling | 4.D - Wastewater Treatment and Discharge | METHANE | Measured | Methane emissions from water and sludge treatment (yearly average) | Sewage treatment plant (named M-STP) in Sendai city in Japan. The plant treats 327178 m3 of municipal wastewater per day. |  | Japan |  |  | 1.15 | g CH4/m3 influent |  |  | Masuda, S., Suzuki, S., Sano, I., Li, Y.Y., Nishimura, O. The seasonal variation of emission of greenhouse gases from a full-scale sewage treatment plant, Chemosphere, 2015, 140, 167-173 | Peer-reviewed journal | TFI TSU
622453 | 6C - Waste Incineration | 4.C.1 - Waste Incineration | METHANE | Measured | Methane emissions from incineration of sludge (yearly average) | Sewage treatment plant (named M-STP) in Sendai city in Japan. The plant treats 327178 m3 of municipal wastewater per day. | The sludge treatment process consists of a gravity sludge thickener, a sludge decanter, and incineration by a fluidized bed furnace at 840? to decrease N2O production. | Japan |  |  | 2.43 | g CH4/wet-t-sludge |  |  | Masuda, S., Suzuki, S., Sano, I., Li, Y.Y., Nishimura, O. The seasonal variation of emission of greenhouse gases from a full-scale sewage treatment plant, Chemosphere, 2015, 140, 167-173 | Peer-reviewed journal | TFI TSU
622454 | 6B - Wastewater Handling | 4.D - Wastewater Treatment and Discharge | METHANE | Measured | TOC-CH4 conversion rate | Sewage treatment plant (named M-STP) in Sendai city in Japan. The plant treats 327178 m3 of municipal wastewater per day. |  | Japan |  |  | 11.8 | % |  |  | Masuda, S., Suzuki, S., Sano, I., Li, Y.Y., Nishimura, O. The seasonal variation of emission of greenhouse gases from a full-scale sewage treatment plant, Chemosphere, 2015, 140, 167-173 | Peer-reviewed journal | TFI TSU
622455 | 6B - Wastewater Handling | 4.D - Wastewater Treatment and Discharge | NITROUS OXIDE | Measured | Total nitrous oxide emissions (yearly average) | Sewage treatment plant (named M-STP) in Sendai city in Japan. The plant treats 327178 m3 of municipal wastewater per day. |  | Japan |  |  | 0.393 | g N2O/m3 influent |  |  | Masuda, S., Suzuki, S., Sano, I., Li, Y.Y., Nishimura, O. The seasonal variation of emission of greenhouse gases from a full-scale sewage treatment plant, Chemosphere, 2015, 140, 167-173 | Peer-reviewed journal | TFI TSU
622456 | 6B - Wastewater Handling | 4.D - Wastewater Treatment and Discharge | NITROUS OXIDE | Measured | Nitrous oxide emissions from water and sludge treatment (yearly average) | Sewage treatment plant (named M-STP) in Sendai city in Japan. The plant treats 327178 m3 of municipal wastewater per day. |  | Japan |  |  | 0.00112 | g N2O/m3 influent |  |  | Masuda, S., Suzuki, S., Sano, I., Li, Y.Y., Nishimura, O. The seasonal variation of emission of greenhouse gases from a full-scale sewage treatment plant, Chemosphere, 2015, 140, 167-173 | Peer-reviewed journal | TFI TSU
622457 | 6C - Waste Incineration | 4.C.1 - Waste Incineration | NITROUS OXIDE | Measured | Nitrous oxide emissions from incineration of sludge (yearly average) | Sewage treatment plant (named M-STP) in Sendai city in Japan. The plant treats 327178 m3 of municipal wastewater per day. | The sludge treatment process consists of a gravity sludge thickener, a sludge decanter, and incineration by a fluidized bed furnace at 840? to decrease N2O production. | Japan |  |  | 634 | g N2O/wet-t-sludge |  |  | Masuda, S., Suzuki, S., Sano, I., Li, Y.Y., Nishimura, O. The seasonal variation of emission of greenhouse gases from a full-scale sewage treatment plant, Chemosphere, 2015, 140, 167-173 | Peer-reviewed journal | TFI TSU
622458 | 6B - Wastewater Handling | 4.D - Wastewater Treatment and Discharge | METHANE | Measured | TOC concentration in influent | Sewage treatment plant (named M-STP) in Sendai city in Japan. The plant treats 327178 m3 of municipal wastewater per day. |  | Japan |  |  | 39.7 | mg/L |  |  | Masuda, S., Suzuki, S., Sano, I., Li, Y.Y., Nishimura, O. The seasonal variation of emission of greenhouse gases from a full-scale sewage treatment plant, Chemosphere, 2015, 140, 167-173 | Peer-reviewed journal | TFI TSU
622459 | 6B - Wastewater Handling | 4.D - Wastewater Treatment and Discharge | METHANE | Measured | TOC concentration in effluent | Sewage treatment plant (named M-STP) in Sendai city in Japan. The plant treats 327178 m3 of municipal wastewater per day. |  | Japan |  |  | 12.9 | mg/L |  |  | Masuda, S., Suzuki, S., Sano, I., Li, Y.Y., Nishimura, O. The seasonal variation of emission of greenhouse gases from a full-scale sewage treatment plant, Chemosphere, 2015, 140, 167-173 | Peer-reviewed journal | TFI TSU
622460 | 6A - Solid Waste Disposal on Land | 4.A - Solid Waste Disposal | METHANE | Other (e.g. compiled) | Average Disposable Nappy Composition |  |  | United Kingdom of Great Britain and Northern Ireland |  |  | Fluff pulp: 34.1 SAP: 32.4 PP: 16.6 LDPE: 6.0 Adhesives: 3.8 PET/polyester: 2.2 Other: 4.8 | % |  |  |  | Other | TFI TSU
622461 | 6B - Wastewater Handling | 4.D - Wastewater Treatment and Discharge | NITROUS OXIDE | Measured | N2O-N emission factor | The Olburgen treatment plant treats the wastewater from a local potato processing plant and the sludge digestion reject water originating from the municipal wastewater treatment plants (WWTP). | One-stage granular sludge reactor performing partial nitritation-anammox (PNA) during normal reactor operation. The granular sludge reactor has a liquid volume of 600 m3 and a headspace volume (gas phase) of 100 m3. It is operated in continuous mode at a temperature of 37 degrees centigrade. | Netherlands |  |  | 2 | N2O-N% of the total incoming nitrogen load |  |  | Castro-Barros, C.M., Daelman, M.R.J., Mampaey, K.E., van Loosdrecht, M.C.M., Volcke, E.I.P. Effect of aeration regime on N2O emission from partial nitritation-anammox in a full-scale granular sludge reactor, Water Research, 2015, 68, 793-803 | Peer-reviewed journal | TFI TSU
622462 | 6B - Wastewater Handling | 4.D - Wastewater Treatment and Discharge | NITROUS OXIDE | Other (e.g. compiled) | Ammonium removal | The Olburgen treatment plant treats the wastewater from a local potato processing plant and the sludge digestion reject water originating from the municipal WWTP. | PNA granular sludge reactor | Netherlands |  |  | 92.4 | % |  |  | Castro-Barros, C.M., Daelman, M.R.J., Mampaey, K.E., van Loosdrecht, M.C.M., Volcke, E.I.P. Effect of aeration regime on N2O emission from partial nitritation-anammox in a full-scale granular sludge reactor, Water Research, 2015, 68, 793-803 | Peer-reviewed journal | TFI TSU
622463 | 6B - Wastewater Handling | 4.D - Wastewater Treatment and Discharge | NITROUS OXIDE | Other (e.g. compiled) | Total nitrogen (TN) removal | The Olburgen treatment plant treats the wastewater from a local potato processing plant and the sludge digestion reject water originating from the municipal WWTP. | PNA granular sludge reactor | Netherlands |  |  | 74.4 | % |  |  | Castro-Barros, C.M., Daelman, M.R.J., Mampaey, K.E., van Loosdrecht, M.C.M., Volcke, E.I.P. Effect of aeration regime on N2O emission from partial nitritation-anammox in a full-scale granular sludge reactor, Water Research, 2015, 68, 793-803 | Peer-reviewed journal | TFI TSU
622464 | 6B - Wastewater Handling | 4.D - Wastewater Treatment and Discharge | METHANE | Measured | COD removal efficiency | The Olburgen treatment plant treats the wastewater from a local potato processing plant and the sludge digestion reject water originating from the municipal WWTP. | Including the PHOSPAQ P-recovery unit and PNA together. | Netherlands |  |  | 70 | % |  |  | Castro-Barros, C.M., Daelman, M.R.J., Mampaey, K.E., van Loosdrecht, M.C.M., Volcke, E.I.P. Effect of aeration regime on N2O emission from partial nitritation-anammox in a full-scale granular sludge reactor, Water Research, 2015, 68, 793-803 | Peer-reviewed journal | TFI TSU
622465 | 6B2 - Domestic and Commercial Wastewater | 4.D.1 - Domestic Wastewaster Treatment and Discharge | NITROUS OXIDE | Other (e.g. compiled) | N2O emission factor for full escale wastewater treatment plant (WWTP) | Full-scale municipal WWTP (Chuncheon city, Korea, design capacity: 50,000 m3/d) removes nitrogen and phosphorus by modified 4-stage biological nutrient removal process. The WWTP consists of the following units: Pre-anoxic basin (1164 m3) after primary clarifier (7776 m3), anaerobic basin (2327 m3), anoxic basin (6274 m3), and aerobic basin (8658 m3) followed by secondary clarifier (12,960 m3). The average daily wastewater flow rate is 38,103 m3 |  | Republic of Korea, Asia | Primary clarifier |  | 0.000386 | % |  |  | Lim, Y., and Kim, D.J. Quantification method of N2O emission from full-scale biological nutrient removal wastewater treatment plant by laboratory batch reactor analysis, Bioresource Technology, 2014, 165, 111-115 | Peer-reviewed journal | TFI TSU
622466 | 6B2 - Domestic and Commercial Wastewater | 4.D.1 - Domestic Wastewaster Treatment and Discharge | NITROUS OXIDE | Other (e.g. compiled) | N2O emission factor for full escale wastewater treatment plant (WWTP) | Full-scale municipal WWTP (Chuncheon city, Korea, design capacity: 50,000 m3/d) removes nitrogen and phosphorus by modified 4-stage biological nutrient removal process. The WWTP consists of the following units: Pre-anoxic basin (1164 m3) after primary clarifier (7776 m3), anaerobic basin (2327 m3), anoxic basin (6274 m3), and aerobic basin (8658 m3) followed by secondary clarifier (12,960 m3). The average daily wastewater flow rate is 38,103 m3 |  | Republic of Korea, Asia | Pre-anoxic |  | 0.003087 | % |  |  | Lim, Y., and Kim, D.J. Quantification method of N2O emission from full-scale biological nutrient removal wastewater treatment plant by laboratory batch reactor analysis, Bioresource Technology, 2014, 165, 111-115 | Peer-reviewed journal | TFI TSU
622467 | 6B2 - Domestic and Commercial Wastewater | 4.D.1 - Domestic Wastewaster Treatment and Discharge | NITROUS OXIDE | Other (e.g. compiled) | N2O emission factor for full escale wastewater treatment plant (WWTP) | Full-scale municipal WWTP (Chuncheon city, Korea, design capacity: 50,000 m3/d) removes nitrogen and phosphorus by modified 4-stage biological nutrient removal process. The WWTP consists of the following units: Pre-anoxic basin (1164 m3) after primary clarifier (7776 m3), anaerobic basin (2327 m3), anoxic basin (6274 m3), and aerobic basin (8658 m3) followed by secondary clarifier (12,960 m3). The average daily wastewater flow rate is 38,103 m3 |  | Republic of Korea, Asia | Anaerobic |  | 0.004955 | % |  |  | Lim, Y., and Kim, D.J. Quantification method of N2O emission from full-scale biological nutrient removal wastewater treatment plant by laboratory batch reactor analysis, Bioresource Technology, 2014, 165, 111-115 | Peer-reviewed journal | TFI TSU
622468 | 6B2 - Domestic and Commercial Wastewater | 4.D.1 - Domestic Wastewaster Treatment and Discharge | NITROUS OXIDE | Other (e.g. compiled) | N2O emission factor for full escale wastewater treatment plant (WWTP) | Full-scale municipal WWTP (Chuncheon city, Korea, design capacity: 50,000 m3/d) removes nitrogen and phosphorus by modified 4-stage biological nutrient removal process. The WWTP consists of the following units: Pre-anoxic basin (1164 m3) after primary clarifier (7776 m3), anaerobic basin (2327 m3), anoxic basin (6274 m3), and aerobic basin (8658 m3) followed by secondary clarifier (12,960 m3). The average daily wastewater flow rate is 38,103 m3 |  | Republic of Korea, Asia | Anoxic |  | 0.03314 | % |  |  | Lim, Y., and Kim, D.J. Quantification method of N2O emission from full-scale biological nutrient removal wastewater treatment plant by laboratory batch reactor analysis, Bioresource Technology, 2014, 165, 111-115 | Peer-reviewed journal | TFI TSU
622469 | 6B2 - Domestic and Commercial Wastewater | 4.D.1 - Domestic Wastewaster Treatment and Discharge | NITROUS OXIDE | Other (e.g. compiled) | N2O emission factor for full escale wastewater treatment plant (WWTP) | Full-scale municipal WWTP (Chuncheon city, Korea, design capacity: 50,000 m3/d) removes nitrogen and phosphorus by modified 4-stage biological nutrient removal process. The WWTP consists of the following units: Pre-anoxic basin (1164 m3) after primary clarifier (7776 m3), anaerobic basin (2327 m3), anoxic basin (6274 m3), and aerobic basin (8658 m3) followed by secondary clarifier (12,960 m3). The average daily wastewater flow rate is 38,103 m3 |  | Republic of Korea, Asia | Aerobic |  | 0.7802 | % |  |  | Lim, Y., and Kim, D.J. Quantification method of N2O emission from full-scale biological nutrient removal wastewater treatment plant by laboratory batch reactor analysis, Bioresource Technology, 2014, 165, 111-115 | Peer-reviewed journal | TFI TSU
622470 | 6B2 - Domestic and Commercial Wastewater | 4.D.1 - Domestic Wastewaster Treatment and Discharge | NITROUS OXIDE | Other (e.g. compiled) | N2O emission factor for full escale wastewater treatment plant (WWTP) | Full-scale municipal WWTP (Chuncheon city, Korea, design capacity: 50,000 m3/d) removes nitrogen and phosphorus by modified 4-stage biological nutrient removal process. The WWTP consists of the following units: Pre-anoxic basin (1164 m3) after primary clarifier (7776 m3), anaerobic basin (2327 m3), anoxic basin (6274 m3), and aerobic basin (8658 m3) followed by secondary clarifier (12,960 m3). The average daily wastewater flow rate is 38,103 m3 |  | Republic of Korea, Asia | Secondary clarifier |  | 0.002161 | % |  |  | Lim, Y., and Kim, D.J. Quantification method of N2O emission from full-scale biological nutrient removal wastewater treatment plant by laboratory batch reactor analysis, Bioresource Technology, 2014, 165, 111-115 | Peer-reviewed journal | TFI TSU
622471 | 6B2 - Domestic and Commercial Wastewater | 4.D.1 - Domestic Wastewaster Treatment and Discharge | NITROUS OXIDE | Other (e.g. compiled) | N2O emission from the full-scale wastewater treatment plant | Full-scale municipal WWTP (Chuncheon city, Korea, design capacity: 50,000 m3/d) removes nitrogen and phosphorus by modified 4-stage biological nutrient removal process. The WWTP consists of the following units: Pre-anoxic basin (1164 m3) after primary clarifier (7776 m3), anaerobic basin (2327 m3), anoxic basin (6274 m3), and aerobic basin (8658 m3) followed by secondary clarifier (12,960 m3). The average daily wastewater flow rate is 38,103 m3 |  | Republic of Korea, Asia | Primary clarifier |  | 3 | N2O-N g N/d |  |  | Lim, Y., and Kim, D.J. Quantification method of N2O emission from full-scale biological nutrient removal wastewater treatment plant by laboratory batch reactor analysis, Bioresource Technology, 2014, 165, 111-115 | Peer-reviewed journal | TFI TSU
622472 | 6B2 - Domestic and Commercial Wastewater | 4.D.1 - Domestic Wastewaster Treatment and Discharge | NITROUS OXIDE | Other (e.g. compiled) | N2O emission from the full-scale wastewater treatment plant | Full-scale municipal WWTP (Chuncheon city, Korea, design capacity: 50,000 m3/d) removes nitrogen and phosphorus by modified 4-stage biological nutrient removal process. The WWTP consists of the following units: Pre-anoxic basin (1164 m3) after primary clarifier (7776 m3), anaerobic basin (2327 m3), anoxic basin (6274 m3), and aerobic basin (8658 m3) followed by secondary clarifier (12,960 m3). The average daily wastewater flow rate is 38,103 m3 |  | Republic of Korea, Asia | Pre-anoxic |  | 20 | N2O-N g N/d |  |  | Lim, Y., and Kim, D.J. Quantification method of N2O emission from full-scale biological nutrient removal wastewater treatment plant by laboratory batch reactor analysis, Bioresource Technology, 2014, 165, 111-115 | Peer-reviewed journal | TFI TSU
622473 | 6B2 - Domestic and Commercial Wastewater | 4.D.1 - Domestic Wastewaster Treatment and Discharge | NITROUS OXIDE | Other (e.g. compiled) | N2O emission from the full-scale wastewater treatment plant | Full-scale municipal WWTP (Chuncheon city, Korea, design capacity: 50,000 m3/d) removes nitrogen and phosphorus by modified 4-stage biological nutrient removal process. The WWTP consists of the following units: Pre-anoxic basin (1164 m3) after primary clarifier (7776 m3), anaerobic basin (2327 m3), anoxic basin (6274 m3), and aerobic basin (8658 m3) followed by secondary clarifier (12,960 m3). The average daily wastewater flow rate is 38,103 m3 |  | Republic of Korea, Asia | Anaerobic |  | 32 | N2O-N g N/d |  |  | Lim, Y., and Kim, D.J. Quantification method of N2O emission from full-scale biological nutrient removal wastewater treatment plant by laboratory batch reactor analysis, Bioresource Technology, 2014, 165, 111-115 | Peer-reviewed journal | TFI TSU
622474 | 6B2 - Domestic and Commercial Wastewater | 4.D.1 - Domestic Wastewaster Treatment and Discharge | NITROUS OXIDE | Other (e.g. compiled) | N2O emission from the full-scale wastewater treatment plant | Full-scale municipal WWTP (Chuncheon city, Korea, design capacity: 50,000 m3/d) removes nitrogen and phosphorus by modified 4-stage biological nutrient removal process. The WWTP consists of the following units: Pre-anoxic basin (1164 m3) after primary clarifier (7776 m3), anaerobic basin (2327 m3), anoxic basin (6274 m3), and aerobic basin (8658 m3) followed by secondary clarifier (12,960 m3). The average daily wastewater flow rate is 38,103 m3 |  | Republic of Korea, Asia | Anoxic |  | 215 | N2O-N g N/d |  |  | Lim, Y., and Kim, D.J. Quantification method of N2O emission from full-scale biological nutrient removal wastewater treatment plant by laboratory batch reactor analysis, Bioresource Technology, 2014, 165, 111-115 | Peer-reviewed journal | TFI TSU
622475 | 6B2 - Domestic and Commercial Wastewater | 4.D.1 - Domestic Wastewaster Treatment and Discharge | NITROUS OXIDE | Other (e.g. compiled) | N2O emission from the full-scale wastewater treatment plant | Full-scale municipal WWTP (Chuncheon city, Korea, design capacity: 50,000 m3/d) removes nitrogen and phosphorus by modified 4-stage biological nutrient removal process. The WWTP consists of the following units: Pre-anoxic basin (1164 m3) after primary clarifier (7776 m3), anaerobic basin (2327 m3), anoxic basin (6274 m3), and aerobic basin (8658 m3) followed by secondary clarifier (12,960 m3). The average daily wastewater flow rate is 38,103 m3 |  | Republic of Korea, Asia | Aerobic |  | 5054 | N2O-N g N/d |  |  | Lim, Y., and Kim, D.J. Quantification method of N2O emission from full-scale biological nutrient removal wastewater treatment plant by laboratory batch reactor analysis, Bioresource Technology, 2014, 165, 111-115 | Peer-reviewed journal | TFI TSU
622476 | 6B2 - Domestic and Commercial Wastewater | 4.D.1 - Domestic Wastewaster Treatment and Discharge | NITROUS OXIDE | Other (e.g. compiled) | N2O emission from the full-scale wastewater treatment plant | Full-scale municipal WWTP (Chuncheon city, Korea, design capacity: 50,000 m3/d) removes nitrogen and phosphorus by modified 4-stage biological nutrient removal process. The WWTP consists of the following units: Pre-anoxic basin (1164 m3) after primary clarifier (7776 m3), anaerobic basin (2327 m3), anoxic basin (6274 m3), and aerobic basin (8658 m3) followed by secondary clarifier (12,960 m3). The average daily wastewater flow rate is 38,103 m3 |  | Republic of Korea, Asia | Secondary clarifier |  | 14 | N2O-N g N/d |  |  | Lim, Y., and Kim, D.J. Quantification method of N2O emission from full-scale biological nutrient removal wastewater treatment plant by laboratory batch reactor analysis, Bioresource Technology, 2014, 165, 111-115 | Peer-reviewed journal | TFI TSU
622477 | 6B - Wastewater Handling | 4.D - Wastewater Treatment and Discharge | NITROUS OXIDE | Measured | N2O emissions | Online measurements over several days were carried out at four different municipal WWTPs in Finland. | Winter period | Finland |  |  | 0.04-1.80 | N2O-N% of influent nitrogen load |  |  | Mikola, A., Heinonen, M., Kosonen, H., Leppanen, M., Rantanen, P. and Vahala, R. N2O emissions from secondary clarifiers and their contribution to the total emissions of the WWTP. Water Science and Technology, 2014, 70(4), 720-728 | Peer-reviewed journal | TFI TSU
622478 | 6B - Wastewater Handling | 4.D - Wastewater Treatment and Discharge | NITROUS OXIDE | Measured | N2O emissions | Online measurements over several days were carried out at four different municipal WWTPs in Finland. | Summer period | Finland |  |  | 0.02-2.57 | N2O-N% of influent nitrogen load |  |  | Mikola, A., Heinonen, M., Kosonen, H., Leppanen, M., Rantanen, P. and Vahala, R. N2O emissions from secondary clarifiers and their contribution to the total emissions of the WWTP. Water Science and Technology, 2014, 70(4), 720-728 | Peer-reviewed journal | TFI TSU
622479 | 6B - Wastewater Handling | 4.D - Wastewater Treatment and Discharge | NITROUS OXIDE | Measured | N2O emissions | Online measurements over several days were carried out at four different municipal WWTPs in Finland. | Winter period | Finland |  |  | 0.02-0.90 | g N2O-N/m3 of influent flow |  |  | Mikola, A., Heinonen, M., Kosonen, H., Leppanen, M., Rantanen, P. and Vahala, R. N2O emissions from secondary clarifiers and their contribution to the total emissions of the WWTP. Water Science and Technology, 2014, 70(4), 720-728 | Peer-reviewed journal | TFI TSU
622480 | 6B - Wastewater Handling | 4.D - Wastewater Treatment and Discharge | NITROUS OXIDE | Measured | N2O emissions | Online measurements over several days were carried out at four different municipal WWTPs in Finland. | Summer period | Finland |  |  | 0.19-2.70 | g N2O-N/m3 of influent flow |  |  | Mikola, A., Heinonen, M., Kosonen, H., Leppanen, M., Rantanen, P. and Vahala, R. N2O emissions from secondary clarifiers and their contribution to the total emissions of the WWTP. Water Science and Technology, 2014, 70(4), 720-728 | Peer-reviewed journal | TFI TSU
622481 | 6B - Wastewater Handling | 4.D - Wastewater Treatment and Discharge | NITROUS OXIDE | Measured | Emissions from secondary clarifiers of WWTP | Online measurements over several days were carried out at four different municipal WWTPs in Finland. | Winter period | Finland |  |  |  | % |  |  | Mikola, A., Heinonen, M., Kosonen, H., Leppanen, M., Rantanen, P. and Vahala, R. N2O emissions from secondary clarifiers and their contribution to the total emissions of the WWTP. Water Science and Technology, 2014, 70(4), 720-728 | Peer-reviewed journal | TFI TSU
622482 | 6B - Wastewater Handling | 4.D - Wastewater Treatment and Discharge | NITROUS OXIDE | Measured | Emissions from secondary clarifiers of WWTP | Online measurements over several days were carried out at four different municipal WWTPs in Finland. | Summer period | Finland |  |  | 11-33 | % |  |  | Mikola, A., Heinonen, M., Kosonen, H., Leppanen, M., Rantanen, P. and Vahala, R. N2O emissions from secondary clarifiers and their contribution to the total emissions of the WWTP. Water Science and Technology, 2014, 70(4), 720-728 | Peer-reviewed journal | TFI TSU
622483 | 6B2 - Domestic and Commercial Wastewater | 4.D.1 - Domestic Wastewaster Treatment and Discharge | NITROUS OXIDE | Measured | N2O Emission factor for the treatment of high strength nitrogen wastewater | The pilot plant consisted in a 150 L granular airlift reactor with a height to diameter ratio of 8.4. It was located in a municipal WWTP in Catalonia, Spain, and it was performing full partial nitrification of reject wastewater produced in situ during the dewatering process of the anaerobic digester sludge from the WWTP. | DO concentration (mg O2/L): 4.5-7.5 | Spain, Europe |  | Full or Partial Nitrification. Pilot-scale granular airlift (Granular sludge) | 2.2 | %N-N2O/N-oxidized |  |  |  | Peer-reviewed journal | TFI TSU
622484 | 6B2 - Domestic and Commercial Wastewater | 4.D.1 - Domestic Wastewaster Treatment and Discharge | NITROUS OXIDE | Measured | N2O Emission factor for the treatment of high strength nitrogen wastewater | The pilot plant consisted in a 150 L granular airlift reactor with a height to diameter ratio of 8.4. It was located in a municipal WWTP in Catalonia, Spain, and it was performing full partial nitrification of reject wastewater produced in situ during the dewatering process of the anaerobic digester sludge from the WWTP. | DO concentration (mg O2/L): 1.1-4.5 | Spain, Europe |  | Full or Partial nitritation. Pilot-scale granular airlift (Granular sludge) | 6.1-2.2 | %N-N2O/N-oxidized |  |  |  | Peer-reviewed journal | TFI TSU
622485 | 6B - Wastewater Handling | 4.D.1 - Domestic Wastewaster Treatment and Discharge | METHANE | Measured | Methane emissions | Facility employing anaerobic sludge digestion | Methane flux from storage tank of digested sludge during summer | Japan |  |  | 46.2 | micromol/m2/s |  |  |  | Peer-reviewed journal | TFI TSU
622486 | 6B - Wastewater Handling | 4.D.1 - Domestic Wastewaster Treatment and Discharge | METHANE | Other (e.g. compiled) | CH4 emission factor | Facility employing anaerobic sludge digestion | CH4 from water separated from sludge (during summer season) | Japan |  |  | 0.47 | mg/m3 influent |  |  |  | Peer-reviewed journal | TFI TSU
622487 | 6B - Wastewater Handling | 4.D.1 - Domestic Wastewaster Treatment and Discharge | METHANE | Other (e.g. compiled) | CH4 emission factor | Facility without anaerobic sludge digestion | CH4 from water separated from sludge i(during winter season) | Japan |  |  | 19.4 | mg/m3 influent |  |  |  | Peer-reviewed journal | TFI TSU
622488 | 6B - Wastewater Handling | 4.D.1 - Domestic Wastewaster Treatment and Discharge | METHANE | Other (e.g. compiled) | CH4 emission factor | Facility without anaerobic sludge digestion | CH4 from water separated from sludge in facility (during summer season) | Japan |  |  | 2.86 | mg/m3 influent |  |  |  | Peer-reviewed journal | TFI TSU
622489 | 6B - Wastewater Handling | 4.D.1 - Domestic Wastewaster Treatment and Discharge | NITROUS OXIDE | Other (e.g. compiled) | N2O emission factor | Facility with anaerobic sludge digestion | N2O from water separated from sludge (during winter season) | Japan |  |  | 0.0117 | mg/m3 influent |  |  |  | Peer-reviewed journal | TFI TSU
622490 | 6B - Wastewater Handling | 4.D.1 - Domestic Wastewaster Treatment and Discharge | NITROUS OXIDE | Other (e.g. compiled) | N2O emission factor | Facility with anaerobic sludge digestion | N2O from water separated from sludge in facility (during summer season) | Japan |  |  | 0.0151 | mg/m3 influent |  |  |  | Peer-reviewed journal | TFI TSU
622491 | 6B - Wastewater Handling | 4.D.1 - Domestic Wastewaster Treatment and Discharge | NITROUS OXIDE | Other (e.g. compiled) | N2O emission factor | Facility without anaerobic sludge digestion | N2O from water separated from sludge in facility (during winter season) | Japan |  |  | 1.14 | mg/m3 influent |  |  |  | Peer-reviewed journal | TFI TSU
622492 | 6B - Wastewater Handling | 4.D.1 - Domestic Wastewaster Treatment and Discharge | NITROUS OXIDE | Other (e.g. compiled) | N2O emission factor | Facility without anaerobic sludge digestion | N2O from water separated from sludge in facility (during summer season) | Japan |  |  | 0.35 | mg/m3 influent |  |  |  | Peer-reviewed journal | TFI TSU
622493 | 6B - Wastewater Handling | 4.D.1 - Domestic Wastewaster Treatment and Discharge | METHANE | Other (e.g. compiled) | CH4 emission factor | Facility with anaerobic sludge digestion | CH4 from dewatering process (during winter season) | Japan |  |  | 667 | mg/m3 influent |  |  |  | Peer-reviewed journal | TFI TSU
622494 | 6B - Wastewater Handling | 4.D.1 - Domestic Wastewaster Treatment and Discharge | METHANE | Other (e.g. compiled) | CH4 emission factor | Facility with anaerobic sludge digestion | CH4 from dewatering process (during summer season) | Japan |  |  | 99.7 | mg/m3 influent |  |  |  | Peer-reviewed journal | TFI TSU
622495 | 6B - Wastewater Handling | 4.D.1 - Domestic Wastewaster Treatment and Discharge | METHANE | Other (e.g. compiled) | CH4 emission factor | Facility without anaerobic sludge digestion | CH4 from dewatering process (during winter season) | Japan |  |  | 127 | mg/m3 influent |  |  |  | Peer-reviewed journal | TFI TSU
622496 | 6B - Wastewater Handling | 4.D.1 - Domestic Wastewaster Treatment and Discharge | METHANE | Other (e.g. compiled) | CH4 emission factor | Facility without anaerobic sludge digestion | CH4 from dewatering process (during summer season) | Japan |  |  | 219 | mg/m3 influent |  |  |  | Peer-reviewed journal | TFI TSU
622497 | 6B - Wastewater Handling | 4.D.1 - Domestic Wastewaster Treatment and Discharge | NITROUS OXIDE | Other (e.g. compiled) | N2O emission factor | Facility with anaerobic sludge digestion | N2O from dewatering process (during summer season) | Japan |  |  | 14.1 | mg/m3 influent |  |  |  | Peer-reviewed journal | TFI TSU
622498 | 6B - Wastewater Handling | 4.D.1 - Domestic Wastewaster Treatment and Discharge | NITROUS OXIDE | Other (e.g. compiled) | N2O emission factor | Facility without anaerobic sludge digestion | N2O from dewatering process i (during winter season) | Japan |  |  | 33.3 | mg/m3 influent |  |  |  | Peer-reviewed journal | TFI TSU
622499 | 6B - Wastewater Handling | 4.D.1 - Domestic Wastewaster Treatment and Discharge | NITROUS OXIDE | Other (e.g. compiled) | N2O emission factor | Facility without anaerobic sludge digestion | N2O from dewatering process (during summer season) | Japan |  |  | 23.1 | mg/m3 influent |  |  |  | Peer-reviewed journal | TFI TSU
622500 | 6B - Wastewater Handling | 4.D.1 - Domestic Wastewaster Treatment and Discharge | METHANE | Other (e.g. compiled) | CH4 emission factor | Sewage treatment facility with anaerobic sludge digestion |  | Japan |  |  | 509 | mg/m3 influent |  |  |  | Peer-reviewed journal | TFI TSU
622501 | 6B - Wastewater Handling | 4.D.1 - Domestic Wastewaster Treatment and Discharge | NITROUS OXIDE | Other (e.g. compiled) | N2O emission factor | Sewage treatment facility with anaerobic sludge digestion |  | Japan |  |  | 7.1 | mg/m3 influent |  |  |  | Peer-reviewed journal | TFI TSU
622502 | 6B2 - Domestic and Commercial Wastewater | 4.D.1 - Domestic Wastewaster Treatment and Discharge | METHANE | Measured | CH4 emission factor | small scale domestic wastewater treatment facilities with aeration; Johkasou (National structure standards-compatible type) | Summer season (26.2 and 25.9 degree celsius at air and wastewater, respectively) | Japan |  |  | 3568 | g/capita/year |  |  | Yoshitaka Ebie, Hiroshi Yamazaki, Shigeaki Inamura, Yusuke Jimbo, Takuro Kobayashi, Hiroyuki Ueda (2014) Development of Emissions Factor for the Decentralized Domestic Wastewater Treatment for the National Greenhouse Gas Inventory, Journal of Water and Environment Technology, 12(1), 33-41. | Peer-reviewed journal | Yoshitaka Ebie, Japan
622503 | 6B2 - Domestic and Commercial Wastewater | 4.D.1 - Domestic Wastewaster Treatment and Discharge | METHANE | Measured | CH4 emission factor | small scale domestic wastewater treatment facilities with aeration; Johkasou (National structure standards-compatible type) | Winter season (-2.8 and 11.1 degree celsius at air and wastewater, respectively) | Japan |  |  | 1385 | g/capita/year |  |  | Yoshitaka Ebie, Hiroshi Yamazaki, Shigeaki Inamura, Yusuke Jimbo, Takuro Kobayashi, Hiroyuki Ueda (2014) Development of Emissions Factor for the Decentralized Domestic Wastewater Treatment for the National Greenhouse Gas Inventory, Journal of Water and Environment Technology, 12(1), 33-41. | Peer-reviewed journal | Yoshitaka Ebie, Japan
622504 | 6B2 - Domestic and Commercial Wastewater | 4.D.1 - Domestic Wastewaster Treatment and Discharge | METHANE | Measured | CH4 emission factor | small scale domestic wastewater treatment facilities with aeration; Johkasou (BOD removal type) | Summer season (30.3 and 24.3 degree celsius at air and wastewater, respectively) | Japan |  |  | 2400 | g/capita/year |  |  | Yoshitaka Ebie, Hiroshi Yamazaki, Shigeaki Inamura, Yusuke Jimbo, Takuro Kobayashi, Hiroyuki Ueda (2014) Development of Emissions Factor for the Decentralized Domestic Wastewater Treatment for the National Greenhouse Gas Inventory, Journal of Water and Environment Technology, 12(1), 33-41. | Peer-reviewed journal | Yoshitaka Ebie, Japan
622505 | 6B2 - Domestic and Commercial Wastewater | 4.D.1 - Domestic Wastewaster Treatment and Discharge | METHANE | Measured | CH4 emission factor | small scale domestic wastewater treatment facilities with aeration; Johkasou (BOD removal type) | Winter season (-2.2 and 8.5 degree celsius at air and wastewater, respectively) | Japan |  |  | 1568 | g/capita/year |  |  | Yoshitaka Ebie, Hiroshi Yamazaki, Shigeaki Inamura, Yusuke Jimbo, Takuro Kobayashi, Hiroyuki Ueda (2014) Development of Emissions Factor for the Decentralized Domestic Wastewater Treatment for the National Greenhouse Gas Inventory, Journal of Water and Environment Technology, 12(1), 33-41. | Peer-reviewed journal | Yoshitaka Ebie, Japan
622506 | 6B2 - Domestic and Commercial Wastewater | 4.D.1 - Domestic Wastewaster Treatment and Discharge | METHANE | Measured | CH4 emission factor | small scale domestic wastewater treatment facilities with aeration; Johkasou (BOD and Nitrogen removal type) | Summer season (29.3 and 26.1 degree celsius at air and wastewater, respectively) | Japan |  |  | 1739 | g/capita/year |  |  | Yoshitaka Ebie, Hiroshi Yamazaki, Shigeaki Inamura, Yusuke Jimbo, Takuro Kobayashi, Hiroyuki Ueda (2014) Development of Emissions Factor for the Decentralized Domestic Wastewater Treatment for the National Greenhouse Gas Inventory, Journal of Water and Environment Technology, 12(1), 33-41. | Peer-reviewed journal | Yoshitaka Ebie, Japan
622507 | 6B2 - Domestic and Commercial Wastewater | 4.D.1 - Domestic Wastewaster Treatment and Discharge | METHANE | Measured | CH4 emission factor | small scale domestic wastewater treatment facilities with aeration; Johkasou (BOD and Nitrogen removal type) | Winter season (0.8 and 11.1 degree celsius at air and wastewater, respectively) | Japan |  |  | 349 | g/capita/year |  |  | Yoshitaka Ebie, Hiroshi Yamazaki, Shigeaki Inamura, Yusuke Jimbo, Takuro Kobayashi, Hiroyuki Ueda (2014) Development of Emissions Factor for the Decentralized Domestic Wastewater Treatment for the National Greenhouse Gas Inventory, Journal of Water and Environment Technology, 12(1), 33-41. | Peer-reviewed journal | Yoshitaka Ebie, Japan
622508 | 6B2 - Domestic and Commercial Wastewater | 4.D.1 - Domestic Wastewaster Treatment and Discharge | METHANE | Measured | CH4 emission factor | small scale black water treatment facilities with aeration; Johkasou treating night soil only | Summer season (30.2 and 23.7 degree celsius at air and wastewater, respectively) | Japan |  |  | 810 | g/capita/year |  |  | Yoshitaka Ebie, Hiroshi Yamazaki, Shigeaki Inamura, Yusuke Jimbo, Takuro Kobayashi, Hiroyuki Ueda (2014) Development of Emissions Factor for the Decentralized Domestic Wastewater Treatment for the National Greenhouse Gas Inventory, Journal of Water and Environment Technology, 12(1), 33-41. | Peer-reviewed journal | Yoshitaka Ebie, Japan
622509 | 6B2 - Domestic and Commercial Wastewater | 4.D.1 - Domestic Wastewaster Treatment and Discharge | METHANE | Measured | CH4 emission factor | small scale black water treatment facilities with aeration; Johkasou treating night soil only | Winter season (0.4 and 6.3 degree celsius at air and wastewater, respectively) | Japan |  |  | 110 | g/capita/year |  |  | Yoshitaka Ebie, Hiroshi Yamazaki, Shigeaki Inamura, Yusuke Jimbo, Takuro Kobayashi, Hiroyuki Ueda (2014) Development of Emissions Factor for the Decentralized Domestic Wastewater Treatment for the National Greenhouse Gas Inventory, Journal of Water and Environment Technology, 12(1), 33-41. | Peer-reviewed journal | Yoshitaka Ebie, Japan
622510 | 6B2 - Domestic and Commercial Wastewater | 4.D.1 - Domestic Wastewaster Treatment and Discharge | METHANE | Measured | CH4 emission factor | small scale storage tank for human waste; vault toilet | Summer season (29.4 and 22.9 degree celsius at air and wastewater, respectively) | Japan |  |  | 117.4 | g/capita/year |  |  | Yoshitaka Ebie, Hiroshi Yamazaki, Shigeaki Inamura, Yusuke Jimbo, Takuro Kobayashi, Hiroyuki Ueda (2014) Development of Emissions Factor for the Decentralized Domestic Wastewater Treatment for the National Greenhouse Gas Inventory, Journal of Water and Environment Technology, 12(1), 33-41. | Peer-reviewed journal | Yoshitaka Ebie, Japan
622511 | 6B2 - Domestic and Commercial Wastewater | 4.D.1 - Domestic Wastewaster Treatment and Discharge | METHANE | Measured | CH4 emission factor | small scale storage tank for human waste; vault toilet | Winter season (-1.3 and 3.7 degree celsius at air and wastewater, respectively) | Japan |  |  | 6.2 | g/capita/year |  |  | Yoshitaka Ebie, Hiroshi Yamazaki, Shigeaki Inamura, Yusuke Jimbo, Takuro Kobayashi, Hiroyuki Ueda (2014) Development of Emissions Factor for the Decentralized Domestic Wastewater Treatment for the National Greenhouse Gas Inventory, Journal of Water and Environment Technology, 12(1), 33-41. | Peer-reviewed journal | Yoshitaka Ebie, Japan
622512 | 6B2 - Domestic and Commercial Wastewater | 4.D.1 - Domestic Wastewaster Treatment and Discharge | NITROUS OXIDE | Measured | N2O emission factor | small scale domestic wastewater treatment facilities with aeration; Johkasou (National structure standards-compatible type) |  | Japan |  | Summer season | 102.4 | g/capita/year |  |  | Yoshitaka Ebie, Hiroshi Yamazaki, Shigeaki Inamura, Yusuke Jimbo, Takuro Kobayashi, Hiroyuki Ueda (2014) Development of Emissions Factor for the Decentralized Domestic Wastewater Treatment for the National Greenhouse Gas Inventory, Journal of Water and Environment Technology, 12(1), 33-41. | Peer-reviewed journal | Yoshitaka Ebie, Japan
622513 | 6B2 - Domestic and Commercial Wastewater | 4.D.1 - Domestic Wastewaster Treatment and Discharge | NITROUS OXIDE | Measured | N2O emission factor | small scale domestic wastewater treatment facilities with aeration; Johkasou (National structure standards-compatible type) |  | Japan |  | Winter season | 41.1 | g/capita/year |  |  | Yoshitaka Ebie, Hiroshi Yamazaki, Shigeaki Inamura, Yusuke Jimbo, Takuro Kobayashi, Hiroyuki Ueda (2014) Development of Emissions Factor for the Decentralized Domestic Wastewater Treatment for the National Greenhouse Gas Inventory, Journal of Water and Environment Technology, 12(1), 33-41. | Peer-reviewed journal | Yoshitaka Ebie, Japan
622514 | 6B2 - Domestic and Commercial Wastewater | 4.D.1 - Domestic Wastewaster Treatment and Discharge | NITROUS OXIDE | Measured | N2O emission factor | small scale domestic wastewater treatment facilities with aeration; Johkasou (BOD removal type) |  | Japan |  | Summer season | 53.3 | g/capita/year |  |  | Yoshitaka Ebie, Hiroshi Yamazaki, Shigeaki Inamura, Yusuke Jimbo, Takuro Kobayashi, Hiroyuki Ueda (2014) Development of Emissions Factor for the Decentralized Domestic Wastewater Treatment for the National Greenhouse Gas Inventory, Journal of Water and Environment Technology, 12(1), 33-41. | Peer-reviewed journal | Yoshitaka Ebie, Japan
622515 | 6B2 - Domestic and Commercial Wastewater | 4.D.1 - Domestic Wastewaster Treatment and Discharge | NITROUS OXIDE | Measured | N2O emission factor | small scale domestic wastewater treatment facilities with aeration; Johkasou (BOD removal type) |  | Japan |  | Winter season | 55.7 | g/capita/year |  |  | Yoshitaka Ebie, Hiroshi Yamazaki, Shigeaki Inamura, Yusuke Jimbo, Takuro Kobayashi, Hiroyuki Ueda (2014) Development of Emissions Factor for the Decentralized Domestic Wastewater Treatment for the National Greenhouse Gas Inventory, Journal of Water and Environment Technology, 12(1), 33-41. | Peer-reviewed journal | Yoshitaka Ebie, Japan
622516 | 6B2 - Domestic and Commercial Wastewater | 4.D.1 - Domestic Wastewaster Treatment and Discharge | NITROUS OXIDE | Measured | N2O emission factor | small scale domestic wastewater treatment facilities with aeration; Johkasou (BOD and Nitrogen removal type) |  | Japan |  | Summer season | 71.7 | g/capita/year |  |  | Yoshitaka Ebie, Hiroshi Yamazaki, Shigeaki Inamura, Yusuke Jimbo, Takuro Kobayashi, Hiroyuki Ueda (2014) Development of Emissions Factor for the Decentralized Domestic Wastewater Treatment for the National Greenhouse Gas Inventory, Journal of Water and Environment Technology, 12(1), 33-41. | Peer-reviewed journal | Yoshitaka Ebie, Japan
622517 | 6B2 - Domestic and Commercial Wastewater | 4.D.1 - Domestic Wastewaster Treatment and Discharge | NITROUS OXIDE | Measured | N2O emission factor | small scale domestic wastewater treatment facilities with aeration; Johkasou (BOD and Nitrogen removal type) |  | Japan |  | Winter season | 174.8 | g/capita/year |  |  | Yoshitaka Ebie, Hiroshi Yamazaki, Shigeaki Inamura, Yusuke Jimbo, Takuro Kobayashi, Hiroyuki Ueda (2014) Development of Emissions Factor for the Decentralized Domestic Wastewater Treatment for the National Greenhouse Gas Inventory, Journal of Water and Environment Technology, 12(1), 33-41. | Peer-reviewed journal | Yoshitaka Ebie, Japan
622518 | 6B2 - Domestic and Commercial Wastewater | 4.D.1 - Domestic Wastewaster Treatment and Discharge | NITROUS OXIDE | Measured | N2O emission factor | small scale black water treatment facilities with aeration; Johkasou treating night soil only |  | Japan |  | Summer season | 55.5 | g/capita/year |  |  | Yoshitaka Ebie, Hiroshi Yamazaki, Shigeaki Inamura, Yusuke Jimbo, Takuro Kobayashi, Hiroyuki Ueda (2014) Development of Emissions Factor for the Decentralized Domestic Wastewater Treatment for the National Greenhouse Gas Inventory, Journal of Water and Environment Technology, 12(1), 33-41. | Peer-reviewed journal | Yoshitaka Ebie, Japan
622519 | 6B2 - Domestic and Commercial Wastewater | 4.D.1 - Domestic Wastewaster Treatment and Discharge | NITROUS OXIDE | Measured | N2O emission factor | small scale black water treatment facilities with aeration; Johkasou treating night soil only |  | Japan |  | Winter season | 22.8 | g/capita/year |  |  | Yoshitaka Ebie, Hiroshi Yamazaki, Shigeaki Inamura, Yusuke Jimbo, Takuro Kobayashi, Hiroyuki Ueda (2014) Development of Emissions Factor for the Decentralized Domestic Wastewater Treatment for the National Greenhouse Gas Inventory, Journal of Water and Environment Technology, 12(1), 33-41. | Peer-reviewed journal | Yoshitaka Ebie, Japan
622520 | 6B2 - Domestic and Commercial Wastewater | 4.D.1 - Domestic Wastewaster Treatment and Discharge | NITROUS OXIDE | Measured | N2O emission factor | small scale storage tank for human waste; vault toilet |  | Japan |  | Summer season; average water temperature was 23 degree celsius | 0.0329 | g/capita/year |  |  | Yoshitaka Ebie, Hiroshi Yamazaki, Shigeaki Inamura, Yusuke Jimbo, Takuro Kobayashi, Hiroyuki Ueda (2014) Development of Emissions Factor for the Decentralized Domestic Wastewater Treatment for the National Greenhouse Gas Inventory, Journal of Water and Environment Technology, 12(1), 33-41. | Peer-reviewed journal | Yoshitaka Ebie, Japan
622521 | 6B2 - Domestic and Commercial Wastewater | 4.D.1 - Domestic Wastewaster Treatment and Discharge | NITROUS OXIDE | Measured | N2O emission factor | small scale storage tank for human waste; vault toilet |  | Japan |  | Winter season; average water temperature was 3.7 degree celsius | 0.01 | g/capita/year |  |  | Yoshitaka Ebie, Hiroshi Yamazaki, Shigeaki Inamura, Yusuke Jimbo, Takuro Kobayashi, Hiroyuki Ueda (2014) Development of Emissions Factor for the Decentralized Domestic Wastewater Treatment for the National Greenhouse Gas Inventory, Journal of Water and Environment Technology, 12(1), 33-41. | Peer-reviewed journal | Yoshitaka Ebie, Japan
622522 | 6A1 - Managed Waste Disposal on Land | 4.A.1 - Managed Waste Disposal Sites | METHANE | Measured | Methane capture rates | Large, modern landfills |  | United Kingdom of Great Britain and Northern Ireland. Temperate maritime climate with rainfall rates decreasing from west to east of the country. | Comprehensive landfill gas collecton and control systems. |  | 52 | % | Equation 3.1, page 3.8, Chapter 3, Volume 5 of the 2006 IPCC Guidelines |  | "Review of Landfill Methane Emission Modelling" by Gregory, R., Stalleicken, J., Lane, R., Arnold, S and Hall, D. Report number 13514290381.506/A.1. Prepared by Golder Associates for the United Kingdom Department for the Environment, Food and Rural Affairs (DEFRA). November 2014. DEFRA Project number WR1908. | Other | Dr Keith A Brown, United Kingdom of Great Britain and Northern Ireland
622523 | 6A1 - Managed Waste Disposal on Land | 4.A.1 - Managed Waste Disposal Sites | METHANE | Measured | Fraction of CH4 by volume in generated landfill gas (F) | Large, modern landfills |  | United Kingdom of Great Britain and Northern Ireland. Temperate maritime climate with rainfall rates decreasing from west to east of the country. | Comprehensive landfill gas collecton and control systems. |  | 57 | % | Equation 3.3, page 3.9, Chapter 3, Volume 5 of the 2006 IPCC Guidelines |  | "Review of Landfill Methane Emission Modelling" by Gregory, R., Stalleicken, J., Lane, R., Arnold, S and Hall, D. Report number 13514290381.506/A.1. Prepared by Golder Associates for the United Kingdom Department for the Environment, Food and Rural Affairs (DEFRA). November 2014. DEFRA Project number WR1908. | Other | Dr Keith A Brown, United Kingdom of Great Britain and Northern Ireland
622524 | 6A1 - Managed Waste Disposal on Land | 4.A.1 - Managed Waste Disposal Sites | METHANE | Measured | Gross efficiency of modern landfill gas engines | Large, modern landfills |  | United Kingdom of Great Britain and Northern Ireland. Temperate maritime climate with rainfall rates decreasing from west to east of the country. | Comprehensive landfill gas collecton and control systems. |  | 40 | % | Equation 3.1, page 3.8, Chapter 3, Volume 5 of the 2006 IPCC Guidelines. Used to calculate the value of recovered methane (RT) from electricty generated. |  | "Review of Landfill Methane Emission Modelling" by Gregory, R., Stalleicken, J., Lane, R., Arnold, S and Hall, D. Report number 13514290381.506/A.1. Prepared by Golder Associates for the United Kingdom Department for the Environment, Food and Rural Affairs (DEFRA). November 2014. DEFRA Project number WR1908. | Other | Dr Keith A Brown, United Kingdom of Great Britain and Northern Ireland
622525 | 6A1 - Managed Waste Disposal on Land | 4.A.1 - Managed Waste Disposal Sites | METHANE | Measured | Net electrical efficiency of modern landfill gas engines | Large, modern landfills |  | United Kingdom of Great Britain and Northern Ireland. Temperate maritime climate with rainfall rates decreasing from west to east of the country. | Comprehensive landfill gas collecton and control systems. |  | 36 | % | Equation 3.1, page 3.8, Chapter 3, Volume 5 of the 2006 IPCC Guidelines. Used to calculate the value of recovered methane (RT) from electricty generated. |  | "Review of Landfill Methane Emission Modelling" by Gregory, R., Stalleicken, J., Lane, R., Arnold, S and Hall, D. Report number 13514290381.506/A.1. Prepared by Golder Associates for the United Kingdom Department for the Environment, Food and Rural Affairs (DEFRA). November 2014. DEFRA Project number WR1908. | Other | Dr Keith A Brown, United Kingdom of Great Britain and Northern Ireland
622526 | 6A1 - Managed Waste Disposal on Land | 4.A.1 - Managed Waste Disposal Sites | METHANE | Measured | Emission of uncombusted methane from modern landfill gas engines | Large, modern landfills |  | United Kingdom of Great Britain and Northern Ireland. Temperate maritime climate with rainfall rates decreasing from west to east of the country. | Comprehensive landfill gas collecton and control systems. |  | 1.5 | % | Equation 3.1, page 3.8, Chapter 3, Volume 5 of the 2006 IPCC Guidelines. Used to calculate the value of recovered methane (RT) from electricty generated. |  | "Review of Landfill Methane Emission Modelling" by Gregory, R., Stalleicken, J., Lane, R., Arnold, S and Hall, D. Report number 13514290381.506/A.1. Prepared by Golder Associates for the United Kingdom Department for the Environment, Food and Rural Affairs (DEFRA). November 2014. DEFRA Project number WR1908. | Other | Dr Keith A Brown, United Kingdom of Great Britain and Northern Ireland
622527 | 6A1 - Managed Waste Disposal on Land | 4.A.1 - Managed Waste Disposal Sites | METHANE | Measured | Percent by mass of methane flared compared with amount used in gas engines. | Large, modern landfills |  | United Kingdom of Great Britain and Northern Ireland. Temperate maritime climate with rainfall rates decreasing from west to east of the country. | Comprehensive landfill gas collecton and control systems. |  | 9.09 | % | Equation 3.1, page 3.8, Chapter 3, Volume 5 of the 2006 IPCC Guidelines. Used to calculate the value of recovered methane (RT) from electricty generated. |  | "Review of Landfill Methane Emission Modelling" by Gregory, R., Stalleicken, J., Lane, R., Arnold, S and Hall, D. Report number 13514290381.506/A.1. Prepared by Golder Associates for the United Kingdom Department for the Environment, Food and Rural Affairs (DEFRA). November 2014. DEFRA Project number WR1908. | Other | Dr Keith A Brown, United Kingdom of Great Britain and Northern Ireland
622528 | 6A1 - Managed Waste Disposal on Land | 4.A.1 - Managed Waste Disposal Sites | METHANE | Measured | Percent of methane oxidised compared with amount formed. | Large, modern landfills |  | United Kingdom of Great Britain and Northern Ireland. Temperate maritime climate with rainfall rates decreasing from west to east of the country. | Comprehensive landfill gas collecton and control systems. |  | 10 | % | Equation 3.1, page 3.8, Chapter 3, Volume 5 of the 2006 IPCC Guidelines. Parameter OXT (oxidation factor). |  | "Review of Landfill Methane Emission Modelling" by Gregory, R., Stalleicken, J., Lane, R., Arnold, S and Hall, D. Report number 13514290381.506/A.1. Prepared by Golder Associates for the United Kingdom Department for the Environment, Food and Rural Affairs (DEFRA). November 2014. DEFRA Project number WR1908. | Other | Dr Keith A Brown, United Kingdom of Great Britain and Northern Ireland
622529 | 6A1 - Managed Waste Disposal on Land | 4.A.1 - Managed Waste Disposal Sites | METHANE | Measured | Percent of Decomposable Degradable Organic Carbon (DDOC) content of organic wastes landfilled. | Large, modern landfills |  | United Kingdom of Great Britain and Northern Ireland. Temperate maritime climate with rainfall rates decreasing from west to east of the country. | Comprehensive landfill gas collecton and control systems. |  | 0.1 to 29.2 | % | Equation 3.2, page 3.9, Chapter 3, Volume 5 of the 2006 IPCC Guidelines. DDOCm is the product of DOC and DOCf used in this equation. |  | "Review of Landfill Methane Emission Modelling" by Gregory, R., Stalleicken, J., Lane, R., Arnold, S and Hall, D. Report number 13514290381.506/A.1. Prepared by Golder Associates for the United Kingdom Department for the Environment, Food and Rural Affairs (DEFRA). November 2014. DEFRA Project number WR1908. | Other | Dr Keith A Brown, United Kingdom of Great Britain and Northern Ireland
622530 | 6A1 - Managed Waste Disposal on Land | 4.A.1 - Managed Waste Disposal Sites | METHANE | Measured | Methane generation rate (k) in the landfilled waste under various moisture regimes in the landfill | Large, modern landfills | Rapidly Decomposing Organics (RDO), Moderately Decomposing Organics (MDO) and Slowly Decomposing Organics (SDO) | United Kingdom of Great Britain and Northern Ireland. Temperate maritime climate with rainfall rates decreasing from west to east of the country. | Comprehensive landfill gas collecton and control systems. |  | 0.013 to 0.694 | year-1 | Equations 3.4 and 3.5, page 3.9, Chapter 3, Volume 5 of the 2006 IPCC Guidelines. |  | "Review of Landfill Methane Emission Modelling" by Gregory, R., Stalleicken, J., Lane, R., Arnold, S and Hall, D. Report number 13514290381.506/A.1. Prepared by Golder Associates for the United Kingdom Department for the Environment, Food and Rural Affairs (DEFRA). November 2014. DEFRA Project number WR1908. | Other | Dr Keith A Brown, United Kingdom of Great Britain and Northern Ireland
622531 | 6A1 - Managed Waste Disposal on Land | 4.A.1 - Managed Waste Disposal Sites | METHANE | Measured | Methane emission rates | Modern landfills |  | United Kingdom of Great Britain and Northern Ireland. Temperate maritime climate with rainfall rates decreasing from west to east of the country. |  |  | 0.14 +/- 0.0854 | kg s-1 |  |  | "Measuring landfill methane emissions using unmanned aerial systems: field trial and operational guidance" Evidence Report SC140015. Published by: Environment Agency, Horizon House, Deanery Road, Bristol, BS1 5AH, United Kingdom. Authors: Allen, G., Pitt, J., Hollingsworth, P., Mead, I., Kabbebe, K., Roberts, G and Percival, C. November 2015. | Other | Dr Keith A Brown, United Kingdom of Great Britain and Northern Ireland
622532 | 6A1 - Managed Waste Disposal on Land | 4.A.1 - Managed Waste Disposal Sites | METHANE | Measured | Methane emission rates | Modern landfills |  | United Kingdom of Great Britain and Northern Ireland. Temperate maritime climate with rainfall rates decreasing from west to east of the country. |  |  | 0.0504 +/- 0.0272 | kg s-1 |  |  | "Measuring landfill methane emissions using unmanned aerial systems: field trial and operational guidance" Evidence Report SC140015. Published by: Environment Agency, Horizon House, Deanery Road, Bristol, BS1 5AH, United Kingdom. Authors: Allen, G., Pitt, J., Hollingsworth, P., Mead, I., Kabbebe, K., Roberts, G and Percival, C. November 2015. | Other | Dr Keith A Brown, United Kingdom of Great Britain and Northern Ireland
622533 | 6A1 - Managed Waste Disposal on Land | 4.A.1 - Managed Waste Disposal Sites | METHANE | Measured | Methane emission rates | Modern landfills |  | United Kingdom of Great Britain and Northern Ireland. Temperate maritime climate with rainfall rates decreasing from west to east of the country. |  |  | 0.148 +/- 0.0260 | kg s-1 |  |  | "Measuring landfill methane emissions using unmanned aerial systems: field trial and operational guidance" Evidence Report SC140015. Published by: Environment Agency, Horizon House, Deanery Road, Bristol, BS1 5AH, United Kingdom. Authors: Allen, G., Pitt, J., Hollingsworth, P., Mead, I., Kabbebe, K., Roberts, G and Percival, C. November 2015. | Other | Dr Keith A Brown, United Kingdom of Great Britain and Northern Ireland
622534 | 6A - Solid Waste Disposal on Land | 4.A - Solid Waste Disposal | METHANE | Measured | Waste composition |  | 7 regions of China | China |  | Due to the collection and classification of waste of China, paper waste includes paper and disposable nappies, wood waste includes wood, straw and garden wastes. Seven regions: Northwest (Xinjiang, Gansu, Qinghai, Ningxia, Shaanxi), North China (Shanxi, Inner Mongolia, Hebei, Beijing, Tianjin), Northeast (Heilongjiang, Jilin, Liaoning), Central China (Henan, Hubei, Hunan), East China (Shandong, Jiangsu, Anhui, Shanghai, Zhejiang, Fujian, Jiangxi), Southwest (Chongqing, Sichuan, Guizhou, Yunnan, Tibet), South China (Guangdong, Guangxi, Hainan). | food waste (39.26-59,90), paper (5.00-7.67), textile (1.54-4.45), wood (1.55-3.64) | % of waste (wet) |  |  | CAI Bo-Feng, LIU Jian-Guo, GAO Qing-Xian, et al. Estimation of Methane Emissions from Municipal Solid Waste Landfills in China Based on Point Emission Sources [J]. Advances in Climate Change, 2014, 5 (2): 81-91. | Peer-reviewed journal | Bofeng Cai, Jianguo Liu, Qingxian Gao, China
622535 | 6A - Solid Waste Disposal on Land | 4.A - Solid Waste Disposal | METHANE | Measured | Fraction of DOC (dry basis): food waste |  |  | China |  |  | Food waste: 52 | % |  |  | CAI Bo-Feng, LIU Jian-Guo, GAO Qing-Xian, et al. Estimation of Methane Emissions from Municipal Solid Waste Landfills in China Based on Point Emission Sources [J]. Advances in Climate Change, 2014, 5 (2): 81-91. | Peer-reviewed journal | Bofeng Cai, Jianguo Liu, Qingxian Gao, China
622536 | 6A - Solid Waste Disposal on Land | 4.A - Solid Waste Disposal | METHANE | Measured | Fraction of DOC (dry basis): paper |  |  | China |  |  | Paper: 35 | % |  |  | CAI Bo-Feng, LIU Jian-Guo, GAO Qing-Xian, et al. Estimation of Methane Emissions from Municipal Solid Waste Landfills in China Based on Point Emission Sources [J]. Advances in Climate Change, 2014, 5 (2): 81-91. | Peer-reviewed journal | Bofeng Cai, Jianguo Liu, Qingxian Gao, China
622537 | 6A - Solid Waste Disposal on Land | 4.A - Solid Waste Disposal | METHANE | Measured | Fraction of DOC (dry basis): textile |  |  | China |  |  | Textile:41 | % |  |  | CAI Bo-Feng, LIU Jian-Guo, GAO Qing-Xian, et al. Estimation of Methane Emissions from Municipal Solid Waste Landfills in China Based on Point Emission Sources [J]. Advances in Climate Change, 2014, 5 (2): 81-91. | Peer-reviewed journal | Bofeng Cai, Jianguo Liu, Qingxian Gao, China
622538 | 6A - Solid Waste Disposal on Land | 4.A - Solid Waste Disposal | METHANE | Measured | Fraction of DOC (dry basis): wood |  |  | China |  |  | Wood:49 | % |  |  | CAI Bo-Feng, LIU Jian-Guo, GAO Qing-Xian, et al. Estimation of Methane Emissions from Municipal Solid Waste Landfills in China Based on Point Emission Sources [J]. Advances in Climate Change, 2014, 5 (2): 81-91. | Peer-reviewed journal | Bofeng Cai, Jianguo Liu, Qingxian Gao, China
622539 | 6A - Solid Waste Disposal on Land | 4.A - Solid Waste Disposal | METHANE | Measured | Fraction of DOC (wet basis): food waste |  |  | China |  |  | Food waste: 11 | % |  |  | CAI Bo-Feng, LIU Jian-Guo, GAO Qing-Xian, et al. Estimation of Methane Emissions from Municipal Solid Waste Landfills in China Based on Point Emission Sources [J]. Advances in Climate Change, 2014, 5 (2): 81-91. | Peer-reviewed journal | Bofeng Cai, Jianguo Liu, Qingxian Gao, China
622540 | 6A - Solid Waste Disposal on Land | 4.A - Solid Waste Disposal | METHANE | Measured | Fraction of DOC (wet basis): paper |  |  | China |  |  | Paper: 24 | % |  |  | CAI Bo-Feng, LIU Jian-Guo, GAO Qing-Xian, et al. Estimation of Methane Emissions from Municipal Solid Waste Landfills in China Based on Point Emission Sources [J]. Advances in Climate Change, 2014, 5 (2): 81-91. | Peer-reviewed journal | Bofeng Cai, Jianguo Liu, Qingxian Gao, China
622541 | 6A - Solid Waste Disposal on Land | 4.A - Solid Waste Disposal | METHANE | Measured | Fraction of DOC (wet basis): textile |  |  | China |  |  | Textile: 27 | % |  |  | CAI Bo-Feng, LIU Jian-Guo, GAO Qing-Xian, et al. Estimation of Methane Emissions from Municipal Solid Waste Landfills in China Based on Point Emission Sources [J]. Advances in Climate Change, 2014, 5 (2): 81-91. | Peer-reviewed journal | Bofeng Cai, Jianguo Liu, Qingxian Gao, China
622542 | 6A - Solid Waste Disposal on Land | 4.A - Solid Waste Disposal | METHANE | Measured | Fraction of DOC (wet basis): wood |  |  | China |  |  | Wood: 33 | % |  |  | CAI Bo-Feng, LIU Jian-Guo, GAO Qing-Xian, et al. Estimation of Methane Emissions from Municipal Solid Waste Landfills in China Based on Point Emission Sources [J]. Advances in Climate Change, 2014, 5 (2): 81-91. | Peer-reviewed journal | Bofeng Cai, Jianguo Liu, Qingxian Gao, China
622543 | 6A - Solid Waste Disposal on Land | 4.A - Solid Waste Disposal | METHANE | Measured | Methane correction factor | The landfills are classified into 3 classification due to its capacity, namely I (>5 million m3), II (2-5 million m3) and III (<2 million m3). |  | China |  |  | I: 1 II: 0.92 III: 0.61 |  |  |  | CAI Bo-Feng, LIU Jian-Guo, GAO Qing-Xian, et al. Estimation of Methane Emissions from Municipal Solid Waste Landfills in China Based on Point Emission Sources [J]. Advances in Climate Change, 2014, 5 (2): 81-91. | Peer-reviewed journal | Bofeng Cai, Jianguo Liu, Qingxian Gao, China
622544 | 6A - Solid Waste Disposal on Land | 4.A - Solid Waste Disposal | METHANE | Measured | Methane oxidation factor | The landfills are classified into 3 classification due to its capacity, namely I (>5 million m3), II (2-5 million m3) and III (<2 million m3). |  | China |  |  | I: 0 II: 0.08 (Northwest), 0.10 (North China, Northeast, Central China, East China), 0.15 (Southwest, South China) III: 0.15 (Northwest), 0.20 (North China, Northeast, Central China, East China), 0.30 (Southwest, South China) |  |  |  | CAI Bo-Feng, LIU Jian-Guo, GAO Qing-Xian, et al. Estimation of Methane Emissions from Municipal Solid Waste Landfills in China Based on Point Emission Sources [J]. Advances in Climate Change, 2014, 5 (2): 81-91. | Peer-reviewed journal | Bofeng Cai, Jianguo Liu, Qingxian Gao, China
622545 | 6A - Solid Waste Disposal on Land | 4.A - Solid Waste Disposal | METHANE | Measured | Methane recovery rate (%) | The landfills are classified into 3 classification due to its capacity, namely I (>5 million m3), II (2-5 million m3) and III (<2 million m3). |  | China |  |  | I: 40 II: 24 III: 5 | % |  |  | CAI Bo-Feng, LIU Jian-Guo, GAO Qing-Xian, et al. Estimation of Methane Emissions from Municipal Solid Waste Landfills in China Based on Point Emission Sources [J]. Advances in Climate Change, 2014, 5 (2): 81-91. | Peer-reviewed journal | Bofeng Cai, Jianguo Liu, Qingxian Gao, China
622546 | 6A - Solid Waste Disposal on Land | 4.A - Solid Waste Disposal | METHANE | Measured | MSW compostion (%): Paper and cardboard | Managed/Unmanaged Waste Disposal Sites |  | Belarus, Eastern Europe |  |  | Paper and cardboard: 10.0-31.87 | % (by weight) |  |  | For 2010 data: Guidelines to determine the morphological composition of municipal solid waste in cities with different degrees of housing improvement, Ministry of Housing and Communal Services of the Republic of Belarus, 2011 | Other | Kristina Gonchar, Belarus
622547 | 6A - Solid Waste Disposal on Land | 4.A - Solid Waste Disposal | METHANE | Measured | MSW compostion (%): Food waste | Managed/Unmanaged Waste Disposal Sites |  | Belarus, Eastern Europe |  |  | Food waste: 15.0-42.19 | % (by weight) |  |  | For 2010 data: Guidelines to determine the morphological composition of municipal solid waste in cities with different degrees of housing improvement, Ministry of Housing and Communal Services of the Republic of Belarus, 2011 | Other | Kristina Gonchar, Belarus
622548 | 6A - Solid Waste Disposal on Land | 4.A - Solid Waste Disposal | METHANE | Measured | MSW compostion (%): Metal | Managed/Unmanaged Waste Disposal Sites |  | Belarus, Eastern Europe |  |  | Metal: 2.05-8 | % (by weight) |  |  | For 2010 data: Guidelines to determine the morphological composition of municipal solid waste in cities with different degrees of housing improvement, Ministry of Housing and Communal Services of the Republic of Belarus, 2011 | Other | Kristina Gonchar, Belarus
622549 | 6A - Solid Waste Disposal on Land | 4.A - Solid Waste Disposal | METHANE | Measured | MSW compostion (%): Textiles | Managed/Unmanaged Waste Disposal Sites |  | Belarus, Eastern Europe |  |  | Textiles: 1.65-10 | % (by weight) |  |  | For 2010 data: Guidelines to determine the morphological composition of municipal solid waste in cities with different degrees of housing improvement, Ministry of Housing and Communal Services of the Republic of Belarus, 2011 | Other | Kristina Gonchar, Belarus
622550 | 6A - Solid Waste Disposal on Land | 4.A - Solid Waste Disposal | METHANE | Measured | MSW compostion (%): Glass | Managed/Unmanaged Waste Disposal Sites |  | Belarus, Eastern Europe |  |  | Glass: 5.0-13 | % (by weight) |  |  | For 2010 data: Guidelines to determine the morphological composition of municipal solid waste in cities with different degrees of housing improvement, Ministry of Housing and Communal Services of the Republic of Belarus, 2011 | Other | Kristina Gonchar, Belarus
622551 | 6A - Solid Waste Disposal on Land | 4.A - Solid Waste Disposal | METHANE | Measured | MSW compostion (%): Plastics | Managed/Unmanaged Waste Disposal Sites |  | Belarus, Eastern Europe |  |  | Plastics: 2.0-10 | % (by weight) |  |  | For 2010 data: Guidelines to determine the morphological composition of municipal solid waste in cities with different degrees of housing improvement, Ministry of Housing and Communal Services of the Republic of Belarus, 2011 | Other | Kristina Gonchar, Belarus
622552 | 6A - Solid Waste Disposal on Land | 4.A - Solid Waste Disposal | METHANE | Measured | MSW compostion (%): Bones | Managed/Unmanaged Waste Disposal Sites |  | Belarus, Eastern Europe |  |  | Bones: 0.5-6.0 | % (by weight) |  |  | For 2010 data: Guidelines to determine the morphological composition of municipal solid waste in cities with different degrees of housing improvement, Ministry of Housing and Communal Services of the Republic of Belarus, 2011 | Other | Kristina Gonchar, Belarus
622553 | 6A - Solid Waste Disposal on Land | 4.A - Solid Waste Disposal | METHANE | Measured | MSW compostion (%): Wood | Managed/Unmanaged Waste Disposal Sites |  | Belarus, Eastern Europe |  |  | Wood: 1.0-6.0 | % (by weight) |  |  | For 2010 data: Guidelines to determine the morphological composition of municipal solid waste in cities with different degrees of housing improvement, Ministry of Housing and Communal Services of the Republic of Belarus, 2011 | Other | Kristina Gonchar, Belarus
622554 | 6A - Solid Waste Disposal on Land | 4.A - Solid Waste Disposal | METHANE | Measured | MSW compostion (%): Small fractions` residues | Managed/Unmanaged Waste Disposal Sites |  | Belarus, Eastern Europe |  |  | Small fractions` residues: 2.19-10.0 | % (by weight) |  |  | For 2010 data: Guidelines to determine the morphological composition of municipal solid waste in cities with different degrees of housing improvement, Ministry of Housing and Communal Services of the Republic of Belarus, 2011 | Other | Kristina Gonchar, Belarus
622555 | 6A - Solid Waste Disposal on Land | 4.A - Solid Waste Disposal | METHANE | Measured | MSW compostion (%): Other | Managed/Unmanaged Waste Disposal Sites |  | Belarus, Eastern Europe |  |  | Other: 1-35.8 | % (by weight) |  |  | For 2010 data: Guidelines to determine the morphological composition of municipal solid waste in cities with different degrees of housing improvement, Ministry of Housing and Communal Services of the Republic of Belarus, 2011 | Other | Kristina Gonchar, Belarus
622556 | 6A - Solid Waste Disposal on Land | 4.A - Solid Waste Disposal | METHANE | Measured | MSW compostion (%): Rubber and leather | Managed/Unmanaged Waste Disposal Sites |  | Belarus, Eastern Europe |  |  | Rubber and leather: 1.0-4.0 | % (by weight) |  |  | For 2010 data: Guidelines to determine the morphological composition of municipal solid waste in cities with different degrees of housing improvement, Ministry of Housing and Communal Services of the Republic of Belarus, 2011 | Other | Kristina Gonchar, Belarus
622557 | 6A - Solid Waste Disposal on Land | 4.A - Solid Waste Disposal | METHANE | Measured | MSW compostion (%): Stones | Managed/Unmanaged Waste Disposal Sites |  | Belarus, Eastern Europe |  |  | Stones: 0.2-4.61 | % (by weight) |  |  | For 2010 data: Guidelines to determine the morphological composition of municipal solid waste in cities with different degrees of housing improvement, Ministry of Housing and Communal Services of the Republic of Belarus, 2011 | Other | Kristina Gonchar, Belarus
622558 | 6A - Solid Waste Disposal on Land | 4.A - Solid Waste Disposal | METHANE | Measured | MSW generation rate (Residential buildings with conveniences) | Managed/Unmanaged Waste Disposal Sites |  | Belarus, Eastern Europe |  |  | 0.52-0.77 | kg/cap/day |  |  |  | Other | Kristina Gonchar, Belarus
622559 | 6A - Solid Waste Disposal on Land | 4.A - Solid Waste Disposal | METHANE | Measured | MSW generation rate (Residential buildings without conveniences that are in the republican and municipal property) | Managed/Unmanaged Waste Disposal Sites |  | Belarus, Eastern Europe |  |  | 1.23 | kg/cap/day |  |  |  | Other | Kristina Gonchar, Belarus
622560 | 6A - Solid Waste Disposal on Land | 4.A - Solid Waste Disposal | METHANE | Measured | MSW generation rate (Residential buildings without conveniences owned by citizens and legal entities of non-state forms of property ownership) | Managed/Unmanaged Waste Disposal Sites |  | Belarus, Eastern Europe |  |  | 1.23-1.92 | kg/cap/day |  |  |  | Other | Kristina Gonchar, Belarus
622561 | 6A - Solid Waste Disposal on Land | 4.A - Solid Waste Disposal | METHANE | Measured | Industrial waste generation | Managed/Unmanaged Waste Disposal Sites |  | Belarus, Eastern Europe |  |  | 18123-49865 | thoudand tonnes per year |  |  | "Industry of the Republic of Belarus", Statistic Yearbook, National Statistical Committee of the Republic of Belarus | Other | Kristina Gonchar, Belarus
622562 | 6B2 - Domestic and Commercial Wastewater | 4.D.1 - Domestic Wastewaster Treatment and Discharge | NITROUS OXIDE | Measured | Protein consumption |  |  | Belarus, Eastern Europe |  |  | 66.85-88.4 | g/cap/day | Equation 6.8, page 6.25 of the 2006 IPCC Guidelines |  | "Social Conditions and Living Standarts of the Population in the Republic of Belarus", Statistic Yearbook, National Statistical Committee of the Republic of Belarus | Other | Kristina Gonchar, Belarus
622563 | 6B2 - Domestic and Commercial Wastewater | 4.D.1 - Domestic Wastewaster Treatment and Discharge | NITROUS OXIDE | Measured | Nitrous Oxide Emission Factor Measured in Extended Aeration Activated Sludge Wastewater Treatment Process | Activated sludge without biological nitrogen removal. It was measured (nitrous oxide) in all units of WWTP | The WWTP serves 2,500 people with influent flow rate (Q) = 950 m3 day-1, Hydraulic Retention Time (HRT) = 0.5 days, Solids Retention Time (SRT) = 25 days. Average of Influent BOD and TN are 200 and 40 g m-3, respectively. The average air flow was 1.1 x 104 m3 day-1. | Metropolitan region of Rio de Janeiro, Brazil. Tropical Climate Zone. | Measured the efficiency of organic matter removal | The WWTP serves unit of Research and Education | 0.14 | % of N load |  |  | Brotto, A.C., de Mello, W.Z., Kligerman, D.C., Piccoli, A.S. (2010) Nitrous oxide emissions from activated sludge wastewater treatment plant with prolonged aeration process. Quimica Nova 33, 618-623 (In Portuguese). | Peer-reviewed journal | Debora Cynamon Kligerman, Brazil
622564 | 6B2 - Domestic and Commercial Wastewater | 4.D.1 - Domestic Wastewaster Treatment and Discharge | NITROUS OXIDE | Measured | Nitrous Oxide Emission Factor Measured in Extended Aeration Activated Sludge Wastewater Treatment Process | Activated sludge without biological nitrogen removal. It was measured (nitrous oxide) in all units of WWTP | The WWTP serves 2,500 people with influent flow rate (Q) = 950 m3 day-1, Hydraulic Retention Time (HRT) = 0.5 days, Solids Retention Time (SRT) = 25 days. Average of Influent BOD and TN are 200 and 40 g m-3, respectively. The average air flow was 1.1 x 104 m3 day-1. | Metropolitan region of Rio de Janeiro, Brazil. Tropical Climate Zone. | Measured the efficiency of organic matter removal | The WWTP serves unit of Research and Education | 13 | g N2O per person per year |  |  | Brotto, A.C., de Mello, W.Z., Kligerman, D.C., Piccoli, A.S. (2010) Nitrous oxide emissions from activated sludge wastewater treatment plant with prolonged aeration process. Quimica Nova 33, 618-623 (In Portuguese). | Peer-reviewed journal | Debora Cynamon Kligerman, Brazil
622565 | 6B2 - Domestic and Commercial Wastewater | 4.D.1 - Domestic Wastewaster Treatment and Discharge | NITROUS OXIDE | Measured | Nitrous Oxide Emission Factor Measured in Extended Aeration Activated Sludge Wastewater Treatment Process | Activated sludge without biological nitrogen removal. It was measured (nitrous oxide) in all units of WWTP | The WWTP serves 2,500 people with influent flow rate (Q) = 950 m3 day-1, Hydraulic Retention Time (HRT) = 0.5 days, Solids Retention Time (SRT) = 25 days. Average of Influent BOD and TN are 200 and 40 g m-3, respectively. The average air flow was 1.1 x 104 m3 day-1. | Metropolitan region of Rio de Janeiro, Brazil. Tropical Climate Zone. | Measured the efficiency of organic matter removal | The WWTP serves unit of Research and Education | 9 x 10-5 | g N2O per Liter of wastewater |  |  | Brotto, A.C., de Mello, W.Z., Kligerman, D.C., Piccoli, A.S. (2010) Nitrous oxide emissions from activated sludge wastewater treatment plant with prolonged aeration process. Quimica Nova 33, 618-623 (In Portuguese). | Peer-reviewed journal | Debora Cynamon Kligerman, Brazil
622566 | 6B2 - Domestic and Commercial Wastewater | 4.D.1 - Domestic Wastewaster Treatment and Discharge | NITROUS OXIDE | Measured | Nitrous Oxide Emission Factor Measured in Intemitent Aeration Activated Sludge Wastewater Treatment Process | Activated sludge without biological nitrogen removal. It was measured (nitrous oxide) in aeration tank | The WWTP serves 2,000 people with influent flow rate (Q) = 600 m3 day-1, Hydraulic Retention Time (HRT) = 0.2 days, Solids Retention Time (SRT) = 13 days. Average of Influent COD and TN are 217 and 28 g m3, respectively. During the aeration period the average air flow was 1.5 x 104 m3 day-1 | The highland of Rio de Janeiro, Brazil. Tropical Climate Zone. | Measured the efficiency of organic matter removal | The WWTP serves a small municipality | 0.10 | % of N load |  |  | de Mello, W.Z., Ribeiro, R.P., Brotto, A.C., Kligerman, D.C., Piccoli, A.S., Oliveira, J.L.M. (2013) Nitrous oxide emission from an intermittent aeration activated sludge system of an urban wastewater treatment plant. Quimica Nova 36, 16-20. | Peer-reviewed journal | Debora Cynamon Kligerman, Brazil
622567 | 6B2 - Domestic and Commercial Wastewater | 4.D.1 - Domestic Wastewaster Treatment and Discharge | NITROUS OXIDE | Measured | Nitrous Oxide Emission Factor Measured in Intemitent Aeration Activated Sludge Wastewater Treatment Process | Activated sludge without biological nitrogen removal. It was measured (nitrous oxide) in aeration tank | The WWTP serves 2,000 people with influent flow rate (Q) = 600 m3 day-1, Hydraulic Retention Time (HRT) = 0.2 days, Solids Retention Time (SRT) = 13 days. Average of Influent COD and TN are 217 and 28 g m3, respectively. During the aeration period the average air flow was 1.5 x 104 m3 day-1 | The highland of Rio de Janeiro, Brazil. Tropical Climate Zone. | Measured the efficiency of organic matter removal | The WWTP serves a small municipality | 8.8 | g of N2O per person per year |  |  | de Mello, W.Z., Ribeiro, R.P., Brotto, A.C., Kligerman, D.C., Piccoli, A.S., Oliveira, J.L.M. (2013) Nitrous oxide emission from an intermittent aeration activated sludge system of an urban wastewater treatment plant. Quimica Nova 36, 16-20. | Peer-reviewed journal | Debora Cynamon Kligerman, Brazil
622568 | 6B2 - Domestic and Commercial Wastewater | 4.D.1 - Domestic Wastewaster Treatment and Discharge | NITROUS OXIDE | Measured | Nitrous Oxide Emission Factor Measured in Intemitent Aeration Activated Sludge Wastewater Treatment Process | Activated sludge without biological nitrogen removal. It was measured (nitrous oxide) in aeration tank | The WWTP serves 2,000 people with influent flow rate (Q) = 600 m3 day-1, Hydraulic Retention Time (HRT) = 0.2 days, Solids Retention Time (SRT) = 13 days. Average of Influent COD and TN are 217 and 28 g m3, respectively. During the aeration period the average air flow was 1.5 x 104 m3 day-1 | The highland of Rio de Janeiro, Brazil. Tropical Climate Zone. | Measured the efficiency of organic matter removal | The WWTP serves a small municipality | 8.0 x 10-5 | g N2O per liter of wastewater |  |  | de Mello, W.Z., Ribeiro, R.P., Brotto, A.C., Kligerman, D.C., Piccoli, A.S., Oliveira, J.L.M. (2013) Nitrous oxide emission from an intermittent aeration activated sludge system of an urban wastewater treatment plant. Quimica Nova 36, 16-20. | Peer-reviewed journal | Debora Cynamon Kligerman, Brazil
622569 | 6B2 - Domestic and Commercial Wastewater | 4.D.1 - Domestic Wastewaster Treatment and Discharge | NITROUS OXIDE | Measured | Nitrous Oxide Emission Factor Measured in Conventional Aeration Activated Sludge Wastewater Treatment Process | Activated sludge without biological nitrogen removal. It was measured (nitrous oxide) in aeration tank | The WWTP serves 470,000 people with influent flow rate (Q) = 1.5 x 105 m3 day-1, Hydraulic Retention Time (HRT) = 0.4 days, Solids Retention Time (SRT) = from 10-12 days. Average of Influent COD and TN are 634 and 43 g m3, respectively. The average air flow was 1.2 x 105 m3 day-1 | Metropolitan region of Rio de Janeiro, Brazil. Tropical Climate Zone. | Measured the efficiency of organic matter and nitrogen removals | The WWTP serves Metropolitan Area | 0.02 | % of N load |  |  |  | Peer-reviewed journal | Debora Cynamon Kligerman, Brazil
622570 | 6B2 - Domestic and Commercial Wastewater | 4.D.1 - Domestic Wastewaster Treatment and Discharge | NITROUS OXIDE | Measured | Nitrous Oxide Emission Factor Measured in Conventional Aeration Activated Sludge Wastewater Treatment Process | Activated sludge without biological nitrogen removal. It was measured (nitrous oxide) in aeration tank | The WWTP serves 470,000 people with influent flow rate (Q) = 1.5 x 105 m3 day-1, Hydraulic Retention Time (HRT) = 0.4 days, Solids Retention Time (SRT) = from 10-12 days. Average of Influent COD and TN are 634 and 43 g m3, respectively. The average air flow was 1.2 x 105 m3 day-1 | Metropolitan region of Rio de Janeiro, Brazil. Tropical Climate Zone. | Measured the efficiency of organic matter and nitrogen removals | The WWTP serves Metropolitan Area | 1.3 | g N20 per person per year |  |  |  | Peer-reviewed journal | Debora Cynamon Kligerman, Brazil
622571 | 6B2 - Domestic and Commercial Wastewater | 4.D.1 - Domestic Wastewaster Treatment and Discharge | NITROUS OXIDE | Measured | Nitrous Oxide Emission Factor Measured in Conventional Aeration Activated Sludge Wastewater Treatment Process | Activated sludge without biological nitrogen removal. It was measured (nitrous oxide) in aeration tank | The WWTP serves 470,000 people with influent flow rate (Q) = 1.5 x 105 m3 day-1, Hydraulic Retention Time (HRT) = 0.4 days, Solids Retention Time (SRT) = from 10-12 days. Average of Influent COD and TN are 634 and 43 g m3, respectively. The average air flow was 1.2 x 105 m3 day-1 | Metropolitan region of Rio de Janeiro, Brazil. Tropical Climate Zone. | Measured the efficiency of organic matter and nitrogen removals | The WWTP serves Metropolitan Area | 1.2 x 10-5 | g N2O per Liter of wastewater |  |  |  | Peer-reviewed journal | Debora Cynamon Kligerman, Brazil
622572 | 6B2 - Domestic and Commercial Wastewater | 4.D.1 - Domestic Wastewaster Treatment and Discharge | NITROUS OXIDE | Measured | Nitrous Oxide Emission Factor Measured in Conventional Aeration Activated Sludge Wastewater Treatment Process | Activated sludge without biological nitrogen removal. It was measured (nitrous oxide) in aeration tank | The WWTP serves 470,000 people with influent flow rate (Q) = 1.5 x 105 m3 day-1, Hydraulic Retention Time (HRT) = 0.4 days, Solids Retention Time (SRT) = from 10-12 days. Average of Influent COD and TN are 600 and 38g m-3, respectively. The average air flow was 2.4 x 105 m3 day-1 | Metropolitan region of Rio de Janeiro, Brazil. Tropical Climate Zone. | Measured the efficiency of organic matter and nitrogen removals |  | 0.2 | % of N load |  |  |  | Peer-reviewed journal | Debora Cynamon Kligerman, Brazil
622573 | 6B2 - Domestic and Commercial Wastewater | 4.D.1 - Domestic Wastewaster Treatment and Discharge | NITROUS OXIDE | Measured | Nitrous Oxide Emission Factor Measured in Conventional Aeration Activated Sludge Wastewater Treatment Process | Activated sludge without biological nitrogen removal. It was measured (nitrous oxide) in aeration tank | The WWTP serves 470,000 people with influent flow rate (Q) = 1.5 x 105 m3 day-1, Hydraulic Retention Time (HRT) = 0.4 days, Solids Retention Time (SRT) = from 10-12 days. Average of Influent COD and TN are 600 and 38g m-3, respectively. The average air flow was 2.4 x 105 m3 day-1 | Metropolitan region of Rio de Janeiro, Brazil. Tropical Climate Zone. | Measured the efficiency of organic matter and nitrogen removals |  | 12.1 | g N2O per person per year |  |  |  | Peer-reviewed journal | Debora Cynamon Kligerman, Brazil
622574 | 6B2 - Domestic and Commercial Wastewater | 4.D.1 - Domestic Wastewaster Treatment and Discharge | NITROUS OXIDE | Measured | Nitrous Oxide Emission Factor Measured in Conventional Aeration Activated Sludge Wastewater Treatment Process | Activated sludge without biological nitrogen removal. It was measured (nitrous oxide) in aeration tank | The WWTP serves 470,000 people with influent flow rate (Q) = 1.5 x 105 m3 day-1, Hydraulic Retention Time (HRT) = 0.4 days, Solids Retention Time (SRT) = from 10-12 days. Average of Influent COD and TN are 600 and 38g m-3, respectively. The average air flow was 2.4 x 105 m3 day-1 | Metropolitan region of Rio de Janeiro, Brazil. Tropical Climate Zone. | Measured the efficiency of organic matter and nitrogen removals |  | 1.0 x 10-4 | g N2O per liter wastewater |  |  |  | Peer-reviewed journal | Debora Cynamon Kligerman, Brazil
622575 | 6B2 - Domestic and Commercial Wastewater | 4.D.1 - Domestic Wastewaster Treatment and Discharge | NITROUS OXIDE | Measured | Nitrous Oxide Emission Factor Measured in Modified Aeration Activated Sludge Wastewater Treatment Process | Activated sludge without biological nitrogen removal. It was measured (nitrous oxide) in aeration tank | The WWTP serves 50,000 people with influent flow rate (Q) = 1.5 x 104 m3 day-1, Hydraulic Retention Time (HRT) = 0.4 days, Solids Retention Time (SRT) = 3 days. Average of Influent COD and TN are 460 and 46 g m3, respectively. The average air flow was 1.3 x 105 m3 day-1. |  | Measured the efficiency of organic matter removal | The WWTP serves a medium-sized municipality | 0.12 | % N load |  |  | Brotto, A.C., Kligerman, D.C., Andrade, S.A., Ribeiro, R.P., Oliveira, J.L.M., Chandran, K., de Mello, W.Z. Factors controlling nitrous oxide emissions from a full-scale activated sludge system in the tropics. Environ Sci Pollut Res (2015) 22: 11840. doi:10.1007/s11356-015-4467-x | Peer-reviewed journal | Debora Cynamon Kligerman, Brazil
622576 | 6B2 - Domestic and Commercial Wastewater | 4.D.1 - Domestic Wastewaster Treatment and Discharge | NITROUS OXIDE | Measured | Nitrous Oxide Emission Factor Measured in Modified Aeration Activated Sludge Wastewater Treatment Process | Activated sludge without biological nitrogen removal. It was measured (nitrous oxide) in aeration tank | The WWTP serves 50,000 people with influent flow rate (Q) = 1.5 x 104 m3 day-1, Hydraulic Retention Time (HRT) = 0.4 days, Solids Retention Time (SRT) = 3 days. Average of Influent COD and TN are 460 and 46 g m3, respectively. The average air flow was 1.3 x 105 m3 day-1. |  | Measured the efficiency of organic matter removal | The WWTP serves a medium-sized municipality | 8.1 | g N2O per person per year |  |  | Brotto, A.C., Kligerman, D.C., Andrade, S.A., Ribeiro, R.P., Oliveira, J.L.M., Chandran, K., de Mello, W.Z. Factors controlling nitrous oxide emissions from a full-scale activated sludge system in the tropics. Environ Sci Pollut Res (2015) 22: 11840. doi:10.1007/s11356-015-4467-x | Peer-reviewed journal | Debora Cynamon Kligerman, Brazil
622577 | 6B2 - Domestic and Commercial Wastewater | 4.D.1 - Domestic Wastewaster Treatment and Discharge | NITROUS OXIDE | Measured | Nitrous Oxide Emission Factor Measured in Modified Aeration Activated Sludge Wastewater Treatment Process | Activated sludge without biological nitrogen removal. It was measured (nitrous oxide) in aeration tank | The WWTP serves 50,000 people with influent flow rate (Q) = 1.5 x 104 m3 day-1, Hydraulic Retention Time (HRT) = 0.4 days, Solids Retention Time (SRT) = 3 days. Average of Influent COD and TN are 460 and 46 g m3, respectively. The average air flow was 1.3 x 105 m3 day-1. |  | Measured the efficiency of organic matter removal | The WWTP serves a medium-sized municipality | 8.0 x 10-5 | g N2O per liter of wastewater |  |  | Brotto, A.C., Kligerman, D.C., Andrade, S.A., Ribeiro, R.P., Oliveira, J.L.M., Chandran, K., de Mello, W.Z. Factors controlling nitrous oxide emissions from a full-scale activated sludge system in the tropics. Environ Sci Pollut Res (2015) 22: 11840. doi:10.1007/s11356-015-4467-x | Peer-reviewed journal | Debora Cynamon Kligerman, Brazil
622578 | 6A - Solid Waste Disposal on Land | 4.A - Solid Waste Disposal | METHANE | Measured | Methane generation constant (k) | Methane generation constant (k) | Landfill site | Republic of Korea | LFG capture and flaring/ LFG capture and used as fuel for power generation |  | 0.017 - 0.021 | 1/year | 2006 IPCC Guidelines, Vol. 5, Chapter 3, Equation 3.1-3.3 |  | Determination of methane generation constant using direct measurement from Korean landfills, KECO (2015), Final Report | Other | Hallym unveristiy, Republic of Korea
622579 | 6B1 - Industrial Wastewater | 4.D.2 - Industrial Wastewater Treatment and Discharge | METHANE | Other (e.g. compiled) | Wastewater Produced/Wastewater Generation (W) |  | Industry type: Food - Dairy Products | Argentina |  |  | 2-6 | m3/tonnes of product | 2006 IPCC Guidelines: Equation 6.6 in Chapter 6 of Vol.5; Revised 1996 IPCC Guidelines: Equation 8 in Chapter 6 of Vol.3 | 2006 IPCC Guidelines: 4D2, 1 of 3; Revised 1996 IPCC Guidelines: 6-3, 1 of 4 | National Institute of Industrial Technology (2010). "Characterization and treatment of the liquid effluents of the dairy industry" | National Communications | Centre of Environmental Technologies and Energy (CTAE), Faculty of Engineering, Universidad Nacional del Centro de la Provincia de Buenos Aires., Argentina
622580 | 6B1 - Industrial Wastewater | 4.D.2 - Industrial Wastewater Treatment and Discharge | METHANE | Other (e.g. compiled) | Biochemical Oxygen Demand (BOD) |  | Industry type: Food - Dairy Products | Argentina |  |  | 3 | kg BOD/m3 wastewater | 2006 IPCC Guidelines: Equation 6.6 in Chapter 6 of Vol.5; Revised 1996 IPCC Guidelines: Equation 8 in Chapter 6 of Vol.3 | 2006 IPCC Guidelines: 4D2, 1 of 3; Revised 1996 IPCC Guidelines: 6-3, 1 of 4 | National Institute of Industrial Technology (2010). "Characterization and treatment of the liquid effluents of the dairy industry" | National Communications | Centre of Environmental Technologies and Energy (CTAE), Faculty of Engineering, Universidad Nacional del Centro de la Provincia de Buenos Aires., Argentina
622581 | 6B1 - Industrial Wastewater | 4.D.2 - Industrial Wastewater Treatment and Discharge | METHANE | Other (e.g. compiled) | Wastewater Produced/Wastewater Generation (W) |  | Industry type: Food - Meat | Argentina |  |  | 1.5 | m3/animal | 2006 IPCC Guidelines: Equation 6.6 in Chapter 6 of Vol.5; Revised 1996 Guidelines: Equation 8 in Chapter 6 of Vol.3 | 2006 IPCC Guidelines: 4D2, 1 of 3; Revised 1996 IPCC Guidelines: 6-3, 1 of 4 |  | National Communications | Centre of Environmental Technologies and Energy (CTAE), Faculty of Engineering, Universidad Nacional del Centro de la Provincia de Buenos Aires., Argentina
622582 | 6B1 - Industrial Wastewater | 4.D.2 - Industrial Wastewater Treatment and Discharge | METHANE | Other (e.g. compiled) | Wastewater Produced/Wastewater Generation (W) |  | Industry type: Food - Poultry | Argentina |  |  | 0.018 | m3/animal | 2006 IPCC Guidelines: Equation 6.6 in Chapter 6 of Vol.5; Revised 1996 IPCC Guidelines: Equation 8 in Chapter 6 of Vol.3 | 2006 IPCC Guidelines: 4D2, 1 of 3; Revised 1996 IPCC Guidelines: 6-3, 1 of 4 |  | National Communications | Centre of Environmental Technologies and Energy (CTAE), Faculty of Engineering, Universidad Nacional del Centro de la Provincia de Buenos Aires., Argentina
622583 | 6B1 - Industrial Wastewater | 4.D.2 - Industrial Wastewater Treatment and Discharge | METHANE | Measured | Chemical Oxygen Demand (COD) |  | Industry type: Food - Poultry | Argentina |  |  | 2.9-3.7 | kg COD/m3 wastewater | 2006 IPCC Guidelines: Equation 6.6 in Chapter 6 of Vol.5; Revised 1996 IPCC Guidelines: Equation 8 in Chapter 6 of Vol.3 | 2006 IPCC Guidelines: 4D2, 1 of 3; Revised 1996 IPCC Guidelines: 6-3, 1 of 4 |  | National Communications | Centre of Environmental Technologies and Energy (CTAE), Faculty of Engineering, Universidad Nacional del Centro de la Provincia de Buenos Aires., Argentina
622584 | 6B1 - Industrial Wastewater | 4.D.2 - Industrial Wastewater Treatment and Discharge | METHANE | Measured | Wastewater Produced/Wastewater Generation |  | Industry type: Food - Fish | Argentina |  |  | 10.4-11.3 | m3/tonnes of product | 2006 IPCC Guidelines: Equation 6.6 in Chapter 6 of Vol.5; Revised 1996 IPCC Guidelines: Equation 8 in Chapter 6 of Vol.3 | 2006 IPCC Guidelines: 4D2, 1 of 3; Revised 1996 IPCC Guidelines: 6-3, 1 of 4 |  | National Communications | Centre of Environmental Technologies and Energy (CTAE), Faculty of Engineering, Universidad Nacional del Centro de la Provincia de Buenos Aires., Argentina
622585 | 6B1 - Industrial Wastewater | 4.D.2 - Industrial Wastewater Treatment and Discharge | METHANE | Measured | Chemical Oxygen Demand (COD) |  | Industry type: Food - Fish | Argentina |  |  | 0.9986 | kg COD/m3 wastewater | 2006 IPCC Guidelines: Equation 6.6 in Chapter 6 of Vol.5; Revised 1996 IPCC Guidelines: Equation 8 in Chapter 6 of Vol.3 | 2006 IPCC Guidelines: 4D2, 1 of 3; Revised 1996 IPCC Guidelines: 6-3, 1 of 4 |  | National Communications | Centre of Environmental Technologies and Energy (CTAE), Faculty of Engineering, Universidad Nacional del Centro de la Provincia de Buenos Aires., Argentina
622586 | 6B1 - Industrial Wastewater | 4.D.2 - Industrial Wastewater Treatment and Discharge | METHANE | Measured | Biochemical Oxygen Demand (BOD) |  | Industry type: Food - Fish | Argentina |  |  | 0.528 | kg BOD/m3 wastewater | 2006 IPCC Guidelines: Equation 6.6 in Chapter 6 of Vol.5; Revised 1996 IPCC Guidelines: Equation 8 in Chapter 6 of Vol.3 | 2006 IPCC Guidelines: 4D2, 1 of 3; Revised 1996 IPCC Guidelines: 6-3, 1 of 4 |  | National Communications | Centre of Environmental Technologies and Energy (CTAE), Faculty of Engineering, Universidad Nacional del Centro de la Provincia de Buenos Aires., Argentina
622587 | 6A - Solid Waste Disposal on Land | 4.A - Solid Waste Disposal | METHANE | Measured | Methane generation constant (k) | Methane generation constant (k) | Landfill site | Republic of Korea | LFG capture and flaring/ LFG capture and used as fuel for power generation |  | Metropolitan city landfill: 0.073 (0.045-0.127) City landfill: 0.04 (0.04-0.13) Province landfill: 0.09 (0.08-0.15) Overall: 0.053 | 1/year | 2006 IPCC Guidelines, Vol. 5, Chapter 3, Equations 3.1-3.3 |  | National Inventory Report - Korea (2015) | Other | Korea Environment Cooperation (KECO), Republic of Korea
622588 | 6A - Solid Waste Disposal on Land | 4.A - Solid Waste Disposal | METHANE | Other (e.g. compiled) | MSW composition (%) |  | Range of MSW composition (%) in Bangkok metropolitan area during 2000-2013 | Thailand |  |  | Food waste 30.6-48.4 Paper/cardboard 7.7-15.2 Plastics 19.4-27.9 Glass 1.7-5.1 Metals 0.9-2.2 Rubber and Leather 0.1-2.1 Textiles 2.8-8.1 Garden waste 5.1-8.5 Others 1.2-14.8 | % (by weight) | Equation 5.4 on Page 5.9 of the IPCC Good Practice Guidance and Uncertainty Management in National Greenhouse Gas Inventories |  | ONEP (2016) Final report on "Third national communication and biennial update report (TNC-BUR) project", Office of Natural resources and Environment Policy and Planning. | Other | Chalor Jarusutthirak, Thailand
622589 | 6A - Solid Waste Disposal on Land | 4.A - Solid Waste Disposal | METHANE | Other (e.g. compiled) | Degradable organic carbon (DOC) |  | Range of DOC in MSW of Bangkok metropolitan area during 2000-2013 | Thailand |  |  | 0.123-0.146 | Gg/Gg | Equation 5.4 on Page 5.9 of the IPCC Good Practice Guidance and Uncertainty Management in National Greenhouse Gas Inventories |  | ONEP (2016) Final report on "Third national communication and biennial update report (TNC-BUR) project", Office of Natural resources and Environment Policy and Planning. | Other | Chalor Jarusutthirak, Thailand
622590 | 6B1 - Industrial Wastewater | 4.D.2 - Industrial Wastewater Treatment and Discharge | METHANE | Other (e.g. compiled) | Chemical Oxygen Demand (COD) |  | Industry type: Meat Packing | Thailand |  | Range of COD in industrial wastewater during 2009-2013 | 1.796-2.490 | kg COD/m3 wastewater | Equation 8 on Page 6.19 of the Revised 1996 IPCC Guidelines for National Greenhouse Gas Inventories: Reference Manual and Equation 6.6 on Page 6.22 of the 2006 IPCC Guidelines for National Greenhouse Gas Inventories |  | ONEP (2016) Final report on "Third national communication and biennial update report (TNC-BUR) project", Office of Natural resources and Environment Policy and Planning. | Other | Chalor Jarusutthirak, Thailand
622591 | 6B1 - Industrial Wastewater | 4.D.2 - Industrial Wastewater Treatment and Discharge | METHANE | Other (e.g. compiled) | Chemical Oxygen Demand (COD) |  | Industry type: Dairy products | Thailand |  | Range of COD in industrial wastewater during 2009-2013 | 2.410-4.251 | kg COD/m3 wastewater | Equation 8 on Page 6.19 of the Revised 1996 IPCC Guidelines for National Greenhouse Gas Inventories: Reference Manual and Equation 6.6 on Page 6.22 of the 2006 IPCC Guidelines for National Greenhouse Gas Inventories |  | ONEP (2016) Final report on "Third national communication and biennial update report (TNC-BUR) project", Office of Natural resources and Environment Policy and Planning. | Other | Chalor Jarusutthirak, Thailand
622592 | 6B1 - Industrial Wastewater | 4.D.2 - Industrial Wastewater Treatment and Discharge | METHANE | Other (e.g. compiled) | Chemical Oxygen Demand (COD) |  | Industry type: Frozen food | Thailand |  | Range of COD in industrial wastewater during 2009-2013 | 2.644-3.101 | kg COD/m3 wastewater | Equation 8 on Page 6.19 of the Revised 1996 IPCC Guidelines for National Greenhouse Gas Inventories: Reference Manual and Equation 6.6 on Page 6.22 of the 2006 IPCC Guidelines for National Greenhouse Gas Inventories |  | ONEP (2016) Final report on "Third national communication and biennial update report (TNC-BUR) project", Office of Natural resources and Environment Policy and Planning. | Other | Chalor Jarusutthirak, Thailand
622593 | 6B1 - Industrial Wastewater | 4.D.2 - Industrial Wastewater Treatment and Discharge | METHANE | Other (e.g. compiled) | Chemical Oxygen Demand (COD) |  | Industry type: Canneries (Fruit/Juice) | Thailand |  | Range of COD in industrial wastewater during 2009-2013 | 3.997-6.144 | kg COD/m3 wastewater | Equation 8 on Page 6.19 of the Revised 1996 IPCC Guidelines for National Greenhouse Gas Inventories: Reference Manual and Equation 6.6 on Page 6.22 of the 2006 IPCC Guidelines for National Greenhouse Gas Inventories |  | ONEP (2016) Final report on "Third national communication and biennial update report (TNC-BUR) project", Office of Natural resources and Environment Policy and Planning. | Other | Chalor Jarusutthirak, Thailand
622594 | 6B1 - Industrial Wastewater | 4.D.2 - Industrial Wastewater Treatment and Discharge | METHANE | Other (e.g. compiled) | Chemical Oxygen Demand (COD) |  | Industry type: Starch | Thailand |  | Range of COD in industrial wastewater during 2009-2013 | 8.074-10.065 | kg COD/m3 wastewater | Equation 8 on Page 6.19 of the Revised 1996 IPCC Guidelines for National Greenhouse Gas Inventories: Reference Manual and Equation 6.6 on Page 6.22 of the 2006 IPCC Guidelines for National Greenhouse Gas Inventories |  | ONEP (2016) Final report on "Third national communication and biennial update report (TNC-BUR) project", Office of Natural resources and Environment Policy and Planning. | Other | Chalor Jarusutthirak, Thailand
622595 | 6B1 - Industrial Wastewater | 4.D.2 - Industrial Wastewater Treatment and Discharge | METHANE | Other (e.g. compiled) | Chemical Oxygen Demand (COD) |  | Industry type: Flour products | Thailand |  | Range of COD in industrial wastewater during 2009-2013 | 2.407-3.606 | kg COD/m3 wastewater | Equation 8 on Page 6.19 of the Revised 1996 IPCC Guidelines for National Greenhouse Gas Inventories: Reference Manual and Equation 6.6 on Page 6.22 of the 2006 IPCC Guidelines for National Greenhouse Gas Inventories |  | ONEP (2016) Final report on "Third national communication and biennial update report (TNC-BUR) project", Office of Natural resources and Environment Policy and Planning. | Other | Chalor Jarusutthirak, Thailand
622596 | 6B1 - Industrial Wastewater | 4.D.2 - Industrial Wastewater Treatment and Discharge | METHANE | Other (e.g. compiled) | Chemical Oxygen Demand (COD) |  | Industry type: Sugar | Thailand |  | Range of COD in industrial wastewater during 2009-2013 | 2.318-4.097 | kg COD/m3 wastewater | Equation 8 on Page 6.19 of the Revised 1996 IPCC Guidelines for National Greenhouse Gas Inventories: Reference Manual and Equation 6.6 on Page 6.22 of the 2006 IPCC Guidelines for National Greenhouse Gas Inventories |  | ONEP (2016) Final report on "Third national communication and biennial update report (TNC-BUR) project", Office of Natural resources and Environment Policy and Planning. | Other | Chalor Jarusutthirak, Thailand
622597 | 6B1 - Industrial Wastewater | 4.D.2 - Industrial Wastewater Treatment and Discharge | METHANE | Other (e.g. compiled) | Chemical Oxygen Demand (COD) |  | Industry type: Ice cream | Thailand |  | Range of COD in industrial wastewater during 2009-2013 | 3.075-5.400 | kg COD/m3 wastewater | Equation 8 on Page 6.19 of the Revised 1996 IPCC Guidelines for National Greenhouse Gas Inventories: Reference Manual and Equation 6.6 on Page 6.22 of the 2006 IPCC Guidelines for National Greenhouse Gas Inventories |  | ONEP (2016) Final report on "Third national communication and biennial update report (TNC-BUR) project", Office of Natural resources and Environment Policy and Planning. | Other | Chalor Jarusutthirak, Thailand
622598 | 6B1 - Industrial Wastewater | 4.D.2 - Industrial Wastewater Treatment and Discharge | METHANE | Other (e.g. compiled) | Chemical Oxygen Demand (COD) |  | Industry type: Seasoning | Thailand |  | Range of COD in industrial wastewater during 2009-2013 | 0.981-1.981 | kg COD/m3 wastewater | Equation 8 on Page 6.19 of the Revised 1996 IPCC Guidelines for National Greenhouse Gas Inventories: Reference Manual and Equation 6.6 on Page 6.22 of the 2006 IPCC Guidelines for National Greenhouse Gas Inventories |  | ONEP (2016) Final report on "Third national communication and biennial update report (TNC-BUR) project", Office of Natural resources and Environment Policy and Planning. | Other | Chalor Jarusutthirak, Thailand
622599 | 6B1 - Industrial Wastewater | 4.D.2 - Industrial Wastewater Treatment and Discharge | METHANE | Other (e.g. compiled) | Chemical Oxygen Demand (COD) |  | Industry type: Animal Feed | Thailand |  | Range of COD in industrial wastewater during 2009-2013 | 1.231-8.498 | kg COD/m3 wastewater | Equation 8 on Page 6.19 of the Revised 1996 IPCC Guidelines for National Greenhouse Gas Inventories: Reference Manual and Equation 6.6 on Page 6.22 of the 2006 IPCC Guidelines for National Greenhouse Gas Inventories |  | ONEP (2016) Final report on "Third national communication and biennial update report (TNC-BUR) project", Office of Natural resources and Environment Policy and Planning. | Other | Chalor Jarusutthirak, Thailand
622600 | 6B1 - Industrial Wastewater | 4.D.2 - Industrial Wastewater Treatment and Discharge | METHANE | Other (e.g. compiled) | Chemical Oxygen Demand (COD) |  | Industry type: Wine | Thailand |  | Range of COD in industrial wastewater during 2009-2013 | 1.498-3.346 | kg COD/m3 wastewater | Equation 8 on Page 6.19 of the Revised 1996 IPCC Guidelines for National Greenhouse Gas Inventories: Reference Manual and Equation 6.6 on Page 6.22 of the 2006 IPCC Guidelines for National Greenhouse Gas Inventories |  | ONEP (2016) Final report on "Third national communication and biennial update report (TNC-BUR) project", Office of Natural resources and Environment Policy and Planning. | Other | Chalor Jarusutthirak, Thailand
622601 | 6B1 - Industrial Wastewater | 4.D.2 - Industrial Wastewater Treatment and Discharge | METHANE | Other (e.g. compiled) | Chemical Oxygen Demand (COD) |  | Industry type: Beer | Thailand |  | Range of COD in industrial wastewater during 2009-2013 | 2.684-3.511 | kg COD/m3 wastewater | Equation 8 on Page 6.19 of the Revised 1996 IPCC Guidelines for National Greenhouse Gas Inventories: Reference Manual and Equation 6.6 on Page 6.22 of the 2006 IPCC Guidelines for National Greenhouse Gas Inventories |  | ONEP (2016) Final report on "Third national communication and biennial update report (TNC-BUR) project", Office of Natural resources and Environment Policy and Planning. | Other | Chalor Jarusutthirak, Thailand
622602 | 6B1 - Industrial Wastewater | 4.D.2 - Industrial Wastewater Treatment and Discharge | METHANE | Other (e.g. compiled) | Chemical Oxygen Demand (COD) |  | Industry type: Soft drink | Thailand |  | Range of COD in industrial wastewater during 2009-2013 | 1.580-2.474 | kg COD/m3 wastewater | Equation 8 on Page 6.19 of the Revised 1996 IPCC Guidelines for National Greenhouse Gas Inventories: Reference Manual and Equation 6.6 on Page 6.22 of the 2006 IPCC Guidelines for National Greenhouse Gas Inventories |  | ONEP (2016) Final report on "Third national communication and biennial update report (TNC-BUR) project", Office of Natural resources and Environment Policy and Planning. | Other | Chalor Jarusutthirak, Thailand
622603 | 6B1 - Industrial Wastewater | 4.D.2 - Industrial Wastewater Treatment and Discharge | METHANE | Other (e.g. compiled) | Chemical Oxygen Demand (COD) |  | Industry type: Textile | Thailand |  | Range of COD in industrial wastewater during 2009-2013 | 0.917-4.097 | kg COD/m3 wastewater | Equation 8 on Page 6.19 of the Revised 1996 IPCC Guidelines for National Greenhouse Gas Inventories: Reference Manual and Equation 6.6 on Page 6.22 of the 2006 IPCC Guidelines for National Greenhouse Gas Inventories |  | ONEP (2016) Final report on "Third national communication and biennial update report (TNC-BUR) project", Office of Natural resources and Environment Policy and Planning. | Other | Chalor Jarusutthirak, Thailand
622604 | 6B1 - Industrial Wastewater | 4.D.2 - Industrial Wastewater Treatment and Discharge | METHANE | Other (e.g. compiled) | Chemical Oxygen Demand (COD) |  | Industry type: Tannery | Thailand |  | Range of COD in industrial wastewater during 2009-2013 | 4.040-10.368 | kg COD/m3 wastewater | Equation 8 on Page 6.19 of the Revised 1996 IPCC Guidelines for National Greenhouse Gas Inventories: Reference Manual and Equation 6.6 on Page 6.22 of the 2006 IPCC Guidelines for National Greenhouse Gas Inventories |  | ONEP (2016) Final report on "Third national communication and biennial update report (TNC-BUR) project", Office of Natural resources and Environment Policy and Planning. | Other | Chalor Jarusutthirak, Thailand
622605 | 6B1 - Industrial Wastewater | 4.D.2 - Industrial Wastewater Treatment and Discharge | METHANE | Other (e.g. compiled) | Chemical Oxygen Demand (COD) |  | Industry type: Paper and pulp | Thailand |  | Range of COD in industrial wastewater during 2009-2013 | 1.728-2.677 | kg COD/m3 wastewater | Equation 8 on Page 6.19 of the Revised 1996 IPCC Guidelines for National Greenhouse Gas Inventories: Reference Manual and Equation 6.6 on Page 6.22 of the 2006 IPCC Guidelines for National Greenhouse Gas Inventories |  | ONEP (2016) Final report on "Third national communication and biennial update report (TNC-BUR) project", Office of Natural resources and Environment Policy and Planning. | Other | Chalor Jarusutthirak, Thailand
622606 | 6B1 - Industrial Wastewater | 4.D.2 - Industrial Wastewater Treatment and Discharge | METHANE | Other (e.g. compiled) | Chemical Oxygen Demand (COD) |  | Industry type: Chemical products | Thailand |  | Range of COD in industrial wastewater during 2009-2013 | 3.652-6.244 | kg COD/m3 wastewater | Equation 8 on Page 6.19 of the Revised 1996 IPCC Guidelines for National Greenhouse Gas Inventories: Reference Manual and Equation 6.6 on Page 6.22 of the 2006 IPCC Guidelines for National Greenhouse Gas Inventories |  | ONEP (2016) Final report on "Third national communication and biennial update report (TNC-BUR) project", Office of Natural resources and Environment Policy and Planning. | Other | Chalor Jarusutthirak, Thailand
622607 | 6B1 - Industrial Wastewater | 4.D.2 - Industrial Wastewater Treatment and Discharge | METHANE | Other (e.g. compiled) | Chemical Oxygen Demand (COD) |  | Industry type: Petrochemical products | Thailand |  | Range of COD in industrial wastewater during 2009-2013 | 1.308-4.126 | kg COD/m3 wastewater | Equation 8 on Page 6.19 of the Revised 1996 IPCC Guidelines for National Greenhouse Gas Inventories: Reference Manual and Equation 6.6 on Page 6.22 of the 2006 IPCC Guidelines for National Greenhouse Gas Inventories |  | ONEP (2016) Final report on "Third national communication and biennial update report (TNC-BUR) project", Office of Natural resources and Environment Policy and Planning. | Other | Chalor Jarusutthirak, Thailand
622608 | 6B1 - Industrial Wastewater | 4.D.2 - Industrial Wastewater Treatment and Discharge | METHANE | Other (e.g. compiled) | Chemical Oxygen Demand (COD) |  | Industry type: Petroleum refining | Thailand |  | Range of COD in industrial wastewater during 2009-2013 | 0.598-0.903 | kg COD/m3 wastewater | Equation 8 on Page 6.19 of the Revised 1996 IPCC Guidelines for National Greenhouse Gas Inventories: Reference Manual and Equation 6.6 on Page 6.22 of the 2006 IPCC Guidelines for National Greenhouse Gas Inventories |  | ONEP (2016) Final report on "Third national communication and biennial update report (TNC-BUR) project", Office of Natural resources and Environment Policy and Planning. | Other | Chalor Jarusutthirak, Thailand
622609 | 6B1 - Industrial Wastewater | 4.D.2 - Industrial Wastewater Treatment and Discharge | METHANE | Other (e.g. compiled) | Chemical Oxygen Demand (COD) |  | Industry type: Rubber | Thailand |  | Range of COD in industrial wastewater during 2009-2013 | 3.101-4.257 | kg COD/m3 wastewater | Equation 8 on Page 6.19 of the Revised 1996 IPCC Guidelines for National Greenhouse Gas Inventories: Reference Manual and Equation 6.6 on Page 6.22 of the 2006 IPCC Guidelines for National Greenhouse Gas Inventories |  | ONEP (2016) Final report on "Third national communication and biennial update report (TNC-BUR) project", Office of Natural resources and Environment Policy and Planning. | Other | Chalor Jarusutthirak, Thailand
622610 | 6A - Solid Waste Disposal on Land | 4.A - Solid Waste Disposal | METHANE | Measured | Average MSW compostion (Food waste) | Managed/Unmanaged Waste Disposal Sites | MSW compostion: 1986, 1993, 1996, 1999, 2001, 2003, 2005, 2012, 2016 | Republic of Moldova/Eastern Europe |  |  | Food: 35.0-56.5 | % of waste (dry matter) |  |  | Tugui, T., Duca, Gh., Taranu, M., Copacinschi, Gh., Dragutan, I. Development of National Emisssion Factors for Solid Waste Disposal on Land Greenhouse Gas Source Category of the National Inventory in the Republic of Moldova, Chemistry Journal of Moldova, Chisinau, nr.1, 2006, p. 61-67. | Peer-reviewed journal | Dr. Tatiana TUGUI, Republic of Moldova
622611 | 6A - Solid Waste Disposal on Land | 4.A - Solid Waste Disposal | METHANE | Measured | Average MSW compostion (Paper waste) | Managed/Unmanaged Waste Disposal Sites | MSW compostion:1986, 1993, 1996, 1999, 2001, 2003, 2005, 2012, 2016 | Republic of Moldova/Eastern Europe |  |  | Paper: 4.8-26.5 | % of waste (dry matter) |  |  | Tugui, T., Duca, Gh., Taranu, M., Copacinschi, Gh., Dragutan, I. Development of National Emisssion Factors for Solid Waste Disposal on Land Greenhouse Gas Source Category of the National Inventory in the Republic of Moldova, Chemistry Journal of Moldova, Chisinau, nr.1, 2006, p. 61-67. | Peer-reviewed journal | Dr. Tatiana TUGUI, Republic of Moldova
622612 | 6A - Solid Waste Disposal on Land | 4.A - Solid Waste Disposal | METHANE | Measured | Average MSW compostion (Garden waste) | Managed/Unmanaged Waste Disposal Sites | MSW compostion:1986, 1993, 1996, 1999, 2001, 2003, 2005, 2012, 2016 | Republic of Moldova/Eastern Europe |  |  | Garden: 0.0-15.9 | % of waste (dry matter) |  |  | Tugui, T., Duca, Gh., Taranu, M., Copacinschi, Gh., Dragutan, I. Development of National Emisssion Factors for Solid Waste Disposal on Land Greenhouse Gas Source Category of the National Inventory in the Republic of Moldova, Chemistry Journal of Moldova, Chisinau, nr.1, 2006, p. 61-67. | Peer-reviewed journal | Dr. Tatiana TUGUI, Republic of Moldova
622613 | 6A - Solid Waste Disposal on Land | 4.A - Solid Waste Disposal | METHANE | Measured | Average MSW compostion (Textile) | Managed/Unmanaged Waste Disposal Sites | MSW compostion:1986, 1993, 1996, 1999, 2001, 2003, 2005, 2012, 2016 | Republic of Moldova/Eastern Europe |  |  | Textiles: 0.6-5.5 | % of waste (dry matter) |  |  | Tugui, T., Duca, Gh., Taranu, M., Copacinschi, Gh., Dragutan, I. Development of National Emisssion Factors for Solid Waste Disposal on Land Greenhouse Gas Source Category of the National Inventory in the Republic of Moldova, Chemistry Journal of Moldova, Chisinau, nr.1, 2006, p. 61-67. | Peer-reviewed journal | Dr. Tatiana TUGUI, Republic of Moldova
622614 | 6A - Solid Waste Disposal on Land | 4.A - Solid Waste Disposal | METHANE | Measured | Average MSW compostion (Wood waste) | Managed/Unmanaged Waste Disposal Sites | MSW compostion:1986, 1993, 1996, 1999, 2001, 2003, 2005, 2012, 2016 | Republic of Moldova/Eastern Europe |  |  | Wood: 1.4-6.0 | % of waste (dry matter) |  |  | Tugui, T., Duca, Gh., Taranu, M., Copacinschi, Gh., Dragutan, I. Development of National Emisssion Factors for Solid Waste Disposal on Land Greenhouse Gas Source Category of the National Inventory in the Republic of Moldova, Chemistry Journal of Moldova, Chisinau, nr.1, 2006, p. 61-67. | Peer-reviewed journal | Dr. Tatiana TUGUI, Republic of Moldova
622615 | 6A - Solid Waste Disposal on Land | 4.A - Solid Waste Disposal | METHANE | Measured | Average MSW compostion (Plastic waste) | Managed/Unmanaged Waste Disposal Sites | MSW compostion:1986, 1993, 1996, 1999, 2001, 2003, 2005, 2012, 2016 | Republic of Moldova/Eastern Europe |  |  | Plastics: 1.8-12.1 | % of waste (dry matter) |  |  | Tugui, T., Duca, Gh., Taranu, M., Copacinschi, Gh., Dragutan, I. Development of National Emisssion Factors for Solid Waste Disposal on Land Greenhouse Gas Source Category of the National Inventory in the Republic of Moldova, Chemistry Journal of Moldova, Chisinau, nr.1, 2006, p. 61-67. | Peer-reviewed journal | Dr. Tatiana TUGUI, Republic of Moldova
622616 | 6A - Solid Waste Disposal on Land | 4.A - Solid Waste Disposal | METHANE | Measured | Average MSW compostion (Leather) | Managed/Unmanaged Waste Disposal Sites | MSW compostion:1986, 1993, 1996, 1999, 2001, 2003, 2005, 2012, 2016 | Republic of Moldova/Eastern Europe |  |  | Leather: 0.35- 3.0 | % of waste (dry matter) |  |  | Tugui, T., Duca, Gh., Taranu, M., Copacinschi, Gh., Dragutan, I. Development of National Emisssion Factors for Solid Waste Disposal on Land Greenhouse Gas Source Category of the National Inventory in the Republic of Moldova, Chemistry Journal of Moldova, Chisinau, nr.1, 2006, p. 61-67. | Peer-reviewed journal | Dr. Tatiana TUGUI, Republic of Moldova
622617 | 6A - Solid Waste Disposal on Land | 4.A - Solid Waste Disposal | METHANE | Measured | Average MSW compostion (Other Inert) | Managed/Unmanaged Waste Disposal Sites | MSW compostion:1986, 1993, 1996, 1999, 2001, 2003, 2005, 2012, 2016 | Republic of Moldova/Eastern Europe |  |  | Other inert: 15.5-39.7 | % of waste (dry matter) |  |  | Tugui, T., Duca, Gh., Taranu, M., Copacinschi, Gh., Dragutan, I. Development of National Emisssion Factors for Solid Waste Disposal on Land Greenhouse Gas Source Category of the National Inventory in the Republic of Moldova, Chemistry Journal of Moldova, Chisinau, nr.1, 2006, p. 61-67. | Peer-reviewed journal | Dr. Tatiana TUGUI, Republic of Moldova
622618 | 6A - Solid Waste Disposal on Land | 4.A - Solid Waste Disposal | METHANE | Modeled | Degradable organic carbon (DOC) | Managed/Unmanaged Waste Disposal Sites |  | Republic of Moldova/Eastern Europe |  |  | 0.100-0.216 | fraction |  |  | Tugui, T., Duca, Gh., Taranu, M., Copacinschi, Gh., Dragutan, I. Development of National Emisssion Factors for Solid Waste Disposal on Land Greenhouse Gas Source Category of the National Inventory in the Republic of Moldova, Chemistry Journal of Moldova, Chisinau, nr.1, 2006, p. 61-67. | Peer-reviewed journal | Dr. Tatiana TUGUI, Republic of Moldova
622619 | 6A - Solid Waste Disposal on Land | 4.A - Solid Waste Disposal | METHANE | Modeled | The fraction of DOC which decomposes (DOCf ) | Managed/Unmanaged Waste Disposal Sites |  | Republic of Moldova/Eastern Europe |  |  | 0.418-0.630 | fraction |  |  | Tugui, T., Duca, Gh., Taranu, M., Copacinschi, Gh., Dragutan, I. Development of National Emisssion Factors for Solid Waste Disposal on Land Greenhouse Gas Source Category of the National Inventory in the Republic of Moldova, Chemistry Journal of Moldova, Chisinau, nr.1, 2006, p. 61-67. | Peer-reviewed journal | Dr. Tatiana TUGUI, Republic of Moldova
622620 | 6A - Solid Waste Disposal on Land | 4.A - Solid Waste Disposal | METHANE | Modeled | The fraction of CH4, by volume, in generated landfill gas (fraction) | Managed/Unmanaged Waste Disposal Sites |  | Republic of Moldova/Eastern Europe |  |  | 53.1-55.8 | fraction |  |  | Tugui, T., Duca, Gh., Taranu, M., Copacinschi, Gh., Dragutan, I. Development of National Emisssion Factors for Solid Waste Disposal on Land Greenhouse Gas Source Category of the National Inventory in the Republic of Moldova, Chemistry Journal of Moldova, Chisinau, nr.1, 2006, p. 61-67. | Peer-reviewed journal | Dr. Tatiana TUGUI, Republic of Moldova
622623 | 6A - Solid Waste Disposal on Land | 4.A - Solid Waste Disposal | NITROUS OXIDE | Measured | N2O emission factors for landfill leachate treatment | Chamber method | N2O emission factors of removed N in landfill leachates | Fujing province, China |  |  | 8.9-11.9 | % |  |  | Xiaojun Wang, Mingsheng Jia, Chengliang Zhang, Shaohua Chen, Zucong Cai, Leachate treatment in landfills is a significant N2O source, Science of the Total Environment, 2017, 596-597, 18-25 | Peer-reviewed journal | Zucong Cai, China
622830 | 6B - Wastewater Handling | 4.D - Wastewater Treatment and Discharge | METHANE | 2013 WS default | Methane correction factor (MCF) for surface flow (SF) constructed wetlands | [5 empty] | 0.4 | fraction | Equation 6.2 | 4D1: 2 of 3 Estimation of CH4 Emission Factor for Domestic Wastewater Treated in Constructed Wetlands 4D2: 2 of 3 Estimation of CH4 Emission Factor for Industrial Wastewater Treated in Constructed Wetlands | IPCC 2014, 2013 Supplement to the 2006 IPCC Guidelines for National Greenhouse Gas Inventories: Wetlands, Hiraishi, T., Krug, T., Tanabe, K., Srivastava, N., Baasansuren, J., Fukuda, M. and Troxler, T.G. (eds). Published: IPCC, Switzerland. | IPCC Methodlogy Report (2013 Wetlnads Supplement) | IPCC
622831 | 6B - Wastewater Handling | 4.D - Wastewater Treatment and Discharge | METHANE | 2013 WS default | Methane correction factor (MCF) for horizontal subsurface flow (HSSF) constructed wetlands | [5 empty] | 0.1 | fraction | Equation 6.2 | 4D1: 2 of 3 Estimation of CH4 Emission Factor for Domestic Wastewater Treated in Constructed Wetlands 4D2: 2 of 3 Estimation of CH4 Emission Factor for Industrial Wastewater Treated in Constructed Wetlands | IPCC 2014, 2013 Supplement to the 2006 IPCC Guidelines for National Greenhouse Gas Inventories: Wetlands, Hiraishi, T., Krug, T., Tanabe, K., Srivastava, N., Baasansuren, J., Fukuda, M. and Troxler, T.G. (eds). Published: IPCC, Switzerland. | IPCC Methodlogy Report (2013 Wetlnads Supplement) | IPCC
622832 | 6B - Wastewater Handling | 4.D - Wastewater Treatment and Discharge | METHANE | 2013 WS default | Methane correction factor (MCF) for vertical subsurface flow (VSSF) constructed wetlands | [5 empty] | 0.01 | fraction | Equation 6.2 | 4D1: 2 of 3 Estimation of CH4 Emission Factor for Domestic Wastewater Treated in Constructed Wetlands 4D2: 2 of 3 Estimation of CH4 Emission Factor for Industrial Wastewater Treated in Constructed Wetlands | IPCC 2014, 2013 Supplement to the 2006 IPCC Guidelines for National Greenhouse Gas Inventories: Wetlands, Hiraishi, T., Krug, T., Tanabe, K., Srivastava, N., Baasansuren, J., Fukuda, M. and Troxler, T.G. (eds). Published: IPCC, Switzerland. | IPCC Methodlogy Report (2013 Wetlnads Supplement) | IPCC
622833 | 6B - Wastewater Handling | 4.D - Wastewater Treatment and Discharge | NITROUS OXIDE | 2013 WS default | Emission factor for surface flow (SF) constructed wetlands | [5 empty] | 0.0013 | kg N2O-N/kg N input | Equation 6.5 | 4D1: 2 of 2 Estimation of N2O Emissions from Domestic Wastewater Treated in Constructed Wetlands 4D2: 2 of 2 Estimation of N2O Emissions from Industrial Wastewater Treated in Constructed Wetlands | IPCC 2014, 2013 Supplement to the 2006 IPCC Guidelines for National Greenhouse Gas Inventories: Wetlands, Hiraishi, T., Krug, T., Tanabe, K., Srivastava, N., Baasansuren, J., Fukuda, M. and Troxler, T.G. (eds). Published: IPCC, Switzerland. | IPCC Methodlogy Report (2013 Wetlnads Supplement) | IPCC
622834 | 6B - Wastewater Handling | 4.D - Wastewater Treatment and Discharge | NITROUS OXIDE | 2013 WS default | Emission factor for horizontal subsurface flow (HSSF) constructed wetlands | [5 empty] | 0.0079 | kg N2O-N/kg N input | Equation 6.5 | 4D1: 2 of 2 Estimation of N2O Emissions from Domestic Wastewater Treated in Constructed Wetlands 4D2: 2 of 2 Estimation of N2O Emissions from Industrial Wastewater Treated in Constructed Wetlands | IPCC 2014, 2013 Supplement to the 2006 IPCC Guidelines for National Greenhouse Gas Inventories: Wetlands, Hiraishi, T., Krug, T., Tanabe, K., Srivastava, N., Baasansuren, J., Fukuda, M. and Troxler, T.G. (eds). Published: IPCC, Switzerland. | IPCC Methodlogy Report (2013 Wetlnads Supplement) | IPCC
622835 | 6B - Wastewater Handling | 4.D - Wastewater Treatment and Discharge | NITROUS OXIDE | 2013 WS default | Emission factor for vertical subsurface flow (VSSF) constructed wetlands | [5 empty] | 0.00023 | kg N2O-N/kg N input | Equation 6.5 | 4D1: 2 of 2 Estimation of N2O Emissions from Domestic Wastewater Treated in Constructed Wetlands 4D2: 2 of 2 Estimation of N2O Emissions from Industrial Wastewater Treated in Constructed Wetlands | IPCC 2014, 2013 Supplement to the 2006 IPCC Guidelines for National Greenhouse Gas Inventories: Wetlands, Hiraishi, T., Krug, T., Tanabe, K., Srivastava, N., Baasansuren, J., Fukuda, M. and Troxler, T.G. (eds). Published: IPCC, Switzerland. | IPCC Methodlogy Report (2013 Wetlnads Supplement) | IPCC
623105 | 6B2 - Domestic and Commercial Wastewater | 4.D.1 - Domestic Wastewaster Treatment and Discharge | METHANE | Measured | CH4 emission factor of municipal wastewater treatment | Activated sludge process | Total emissions from first settling basin, aeration tank, secondary settling basin and sludge thickener | Seuol, Republic of Korea |  |  | 3.734 | g CH4/Kg BOD |  |  | Hwang, K.L., C.H. Bang et al. (2016). Characteristics of methane and nitrous oxide emissions from the wastewater treatment plant. Bioresour Technol 214: 881-884. | Peer-reviewed journal | TFI TSU
623106 | 6B2 - Domestic and Commercial Wastewater | 4.D.1 - Domestic Wastewaster Treatment and Discharge | NITROUS OXIDE | Measured | N2O emission factor of municipal wastewater treatment | Activated sludge process | Total emissions from first settling basin, aeration tank, secondary settling basin and sludge thickener | Seuol, Republic of Korea |  |  | 1.256 | g N2O/kg TN |  |  | Hwang, K.L., C.H. Bang et al. (2016). Characteristics of methane and nitrous oxide emissions from the wastewater treatment plant. Bioresour Technol 214: 881-884. | Peer-reviewed journal | TFI TSU
623107 | 6B2 - Domestic and Commercial Wastewater | 4.D.1 - Domestic Wastewaster Treatment and Discharge | METHANE | Measured | CH4 emission factor of municipal wastewater treatment | Advanced treatment (A2O) process | Total emissions from anaerobic/anoxic/aerobic reactors (not include sludge digestion tank) | Seuol, Republic of Korea |  |  | 4.022 | g CH4/Kg BOD |  |  | Hwang, K.L., C.H. Bang et al. (2016). Characteristics of methane and nitrous oxide emissions from the wastewater treatment plant. Bioresour Technol 214: 881-884. | Peer-reviewed journal | TFI TSU
623108 | 6B2 - Domestic and Commercial Wastewater | 4.D.1 - Domestic Wastewaster Treatment and Discharge | NITROUS OXIDE | Measured | N2O emission factor of municipal wastewater treatment | Advanced treatment (A2O) process | Total emissions from anaerobic/anoxic/aerobic reactors (not include sludge digestion tank) | Seuol, Republic of Korea |  |  | 1.605 | g N2O/kg TN |  |  | Hwang, K.L., C.H. Bang et al. (2016). Characteristics of methane and nitrous oxide emissions from the wastewater treatment plant. Bioresour Technol 214: 881-884. | Peer-reviewed journal | TFI TSU
623109 | 6A1 - Managed Waste Disposal on Land | 4.A.1 - Managed Waste Disposal Sites | NITROUS OXIDE | Measured | N2O emission from landfills | Offshore landfill (waste tipping between 1990-2002) | Landfilled waste: MSW ash, C& D waste , inert residue | Temperate/Japan |  |  | 0.000025-0.0045 | ml/m2/min |  |  | Ishigaki, T., M. Nakagawa et al. (2016) Anaerobic generation and emission of nitrous oxide in waste landfills. Environ Earth Sci 75: 750. | Peer-reviewed journal | TFI TSU
623110 | 6A1 - Managed Waste Disposal on Land | 4.A.1 - Managed Waste Disposal Sites | NITROUS OXIDE | Measured | N2O emission from landfills | Offshore landfill (waste tipping between 1973-2004) | Landfilled waste: MSW, sludge, C&D waste | Temperate/Japan |  |  | 0.000048-0.0068 | ml/m2/min |  |  | Ishigaki, T., M. Nakagawa et al. (2016) Anaerobic generation and emission of nitrous oxide in waste landfills. Environ Earth Sci 75: 750. | Peer-reviewed journal | TFI TSU
623111 | 6A1 - Managed Waste Disposal on Land | 4.A.1 - Managed Waste Disposal Sites | NITROUS OXIDE | Measured | N2O emission from landfills | Offshore landfill (waste tipping between 1973-2004) | Landfilled waste: Sludge, textile, wood, C&D waste | Temperate/Japan |  |  | 0.000015-0.0046 | ml/m2/min |  |  | Ishigaki, T., M. Nakagawa et al. (2016) Anaerobic generation and emission of nitrous oxide in waste landfills. Environ Earth Sci 75: 750. | Peer-reviewed journal | TFI TSU
623112 | 6A1 - Managed Waste Disposal on Land | 4.A.1 - Managed Waste Disposal Sites | NITROUS OXIDE | Measured | N2O emission from landfills | Offshore landfill (waste tipping between 1982-2000) | Landfilled waste: Sludge, ash, slag | Temperate/Japan |  |  | 0.000055-0.000076 | ml/m2/min |  |  | Ishigaki, T., M. Nakagawa et al. (2016) Anaerobic generation and emission of nitrous oxide in waste landfills. Environ Earth Sci 75: 750. | Peer-reviewed journal | TFI TSU
623113 | 6A1 - Managed Waste Disposal on Land | 4.A.1 - Managed Waste Disposal Sites | NITROUS OXIDE | Measured | N2O emission from landfills | MSW landfill (waste tipping between 2001-2007) | Landfilled waste: Domestic waste | Tropical/Malaysia |  |  | 0.068 | ml/m2/min |  |  | Ishigaki, T., M. Nakagawa et al. (2016) Anaerobic generation and emission of nitrous oxide in waste landfills. Environ Earth Sci 75: 750. | Peer-reviewed journal | TFI TSU
623114 | 6A1 - Managed Waste Disposal on Land | 4.A.1 - Managed Waste Disposal Sites | NITROUS OXIDE | Measured | N2O emission from landfills | Offshore landfill (waste tipping between 1992-2002) | Landfilled waste: MSW ash, C&D waste, inert residue | Temperate/Japan |  |  | 0.0013 | ml/m2/min |  |  | Ishigaki, T., M. Nakagawa et al. (2016) Anaerobic generation and emission of nitrous oxide in waste landfills. Environ Earth Sci 75: 750. | Peer-reviewed journal | TFI TSU
623115 | 6A1 - Managed Waste Disposal on Land | 4.A.1 - Managed Waste Disposal Sites | NITROUS OXIDE | Measured | N2O emission from landfills | MSW landfill (waste tipping between 1969-2003) | Landfillled waste: MSW, MSW ash | Tropical/Japan |  |  | 0.024 | ml/m2/min |  |  | Ishigaki, T., M. Nakagawa et al. (2016) Anaerobic generation and emission of nitrous oxide in waste landfills. Environ Earth Sci 75: 750. | Peer-reviewed journal | TFI TSU
623116 | 6A1 - Managed Waste Disposal on Land | 4.A.1 - Managed Waste Disposal Sites | NITROUS OXIDE | Measured | N2O emission from landfills | MSW landfill (waste tipping 2006-) | Landfilled waste: MSW, MSW ash | Tropical/Japan |  |  | 0.027 | ml/m2/min |  |  | Ishigaki, T., M. Nakagawa et al. (2016) Anaerobic generation and emission of nitrous oxide in waste landfills. Environ Earth Sci 75: 750. | Peer-reviewed journal | TFI TSU
623117 | 6A1 - Managed Waste Disposal on Land | 4.A.1 - Managed Waste Disposal Sites | NITROUS OXIDE | Measured | N2O emission from landfills | MSW landfill (waste tipping 1995-2011) | Landfilled waste: Domestic waste | Tropical/Sri Lanka |  |  | 0.070 | ml/m2/min |  |  | Ishigaki, T., M. Nakagawa et al. (2016) Anaerobic generation and emission of nitrous oxide in waste landfills. Environ Earth Sci 75: 750. | Peer-reviewed journal | TFI TSU
623118 | 6A1 - Managed Waste Disposal on Land | 4.A.1 - Managed Waste Disposal Sites | NITROUS OXIDE | Measured | N2O emission from landfills | MSW landfill (waste tipping 2007-) | Landfilled waste: Domestic waste | Tropical/Sri Lanka |  |  | 0.022 | ml/m2/min |  |  | Ishigaki, T., M. Nakagawa et al. (2016) Anaerobic generation and emission of nitrous oxide in waste landfills. Environ Earth Sci 75: 750. | Peer-reviewed journal | TFI TSU
623119 | 6B2 - Domestic and Commercial Wastewater | 4.D.1 - Domestic Wastewaster Treatment and Discharge | NITROUS OXIDE | Measured | N2O emission factor from biological aerated filter | Biological aerated filter | Secondary nitrification of A2O process effluent | Shanghai, China/Subtropical monsoon climate |  |  | 0.017-1.261 | % of N-influent |  |  | Wang, Y., H. Fang et al. (2016). Characterization of nitrous oxide and nitric oxide emissions from a full-scale biological aerated filter for secondary nitrification. Chem Eng J 299: 304-313. | Peer-reviewed journal | TFI TSU
623120 | 6C - Waste Incineration | 4.C.1 - Waste Incineration | CARBON DIOXIDE | Measured | Fossil carbon fraction: paper | Municipal solid waste |  | Republic of Korea |  | paper, printed paper, coated paper | 3.9 | % (by weight) |  |  | Lee, J., S. Kang, et al. (2015). Development of municipal solid waste classification in Korea based on fossil carbon fraction. J Air Waste Manag Assoc 65(10): 1256-1260. | Peer-reviewed journal | TFI TSU
623121 | 6C - Waste Incineration | 4.C.1 - Waste Incineration | CARBON DIOXIDE | Measured | Fossil carbon fraction: textiles | Municipal solid waste |  | Republic of Korea |  | textiles, synthetic textiles | 30.3 | % (by weight) |  |  | Lee, J., S. Kang, et al. (2015). Development of municipal solid waste classification in Korea based on fossil carbon fraction. J Air Waste Manag Assoc 65(10): 1256-1260. | Peer-reviewed journal | TFI TSU
623122 | 6C - Waste Incineration | 4.C - Incineration and Open Burning of Waste | CARBON DIOXIDE | Measured | Fossil carbon fraction: wood | Municipal solid waste |  | Republic of Korea |  | manufactured timber | 0.5 | % (by weight) |  |  | Lee, J., S. Kang, et al. (2015). Development of municipal solid waste classification in Korea based on fossil carbon fraction. J Air Waste Manag Assoc 65(10): 1256-1260. | Peer-reviewed journal | TFI TSU
623123 | 6C - Waste Incineration | 4.C - Incineration and Open Burning of Waste | CARBON DIOXIDE | Measured | Fossil carbon fraction: garden and park waste | Municipal solid waste |  | Republic of Korea |  | leaves, branches, straw, ets. | 1.7 | % (by weight) |  |  | Lee, J., S. Kang, et al. (2015). Development of municipal solid waste classification in Korea based on fossil carbon fraction. J Air Waste Manag Assoc 65(10): 1256-1260. | Peer-reviewed journal | TFI TSU
623124 | 6C - Waste Incineration | 4.C.1 - Waste Incineration | CARBON DIOXIDE | Measured | Fossil carbon fraction: nappies | Municipal solid waste |  | Republic of Korea |  | disposable diapers | 93.3 | % (by weight) |  |  | Lee, J., S. Kang, et al. (2015). Development of municipal solid waste classification in Korea based on fossil carbon fraction. J Air Waste Manag Assoc 65(10): 1256-1260. | Peer-reviewed journal | TFI TSU
623125 | 6C - Waste Incineration | 4.C - Incineration and Open Burning of Waste | CARBON DIOXIDE | Measured | Fossil carbon fraction: Rubber and leather | Municipal solid waste |  | Republic of Korea |  | natural rubber, synthetic rubber, natural leather, synthetic leather | 52.2 | % (by weight) |  |  | Lee, J., S. Kang, et al. (2015). Development of municipal solid waste classification in Korea based on fossil carbon fraction. J Air Waste Manag Assoc 65(10): 1256-1260. | Peer-reviewed journal | TFI TSU
623126 | 6C - Waste Incineration | 4.C - Incineration and Open Burning of Waste | CARBON DIOXIDE | Measured | Fossil carbon fraction: plastics | Municipal solid waste |  | Republic of Korea |  | vinyl, plastic, styrofoam | 99.9 | % (by weight) |  |  | Lee, J., S. Kang, et al. (2015). Development of municipal solid waste classification in Korea based on fossil carbon fraction. J Air Waste Manag Assoc 65(10): 1256-1260. | Peer-reviewed journal | TFI TSU
623127 | 6C - Waste Incineration | 4.C - Incineration and Open Burning of Waste | CARBON DIOXIDE | Measured | Fossil carbon fraction: others | Municipal solid waste |  | Republic of Korea |  | ash, dirt, dust, soil, ets. | 10.1 | % (by weight) |  |  | Lee, J., S. Kang, et al. (2015). Development of municipal solid waste classification in Korea based on fossil carbon fraction. J Air Waste Manag Assoc 65(10): 1256-1260. | Peer-reviewed journal | TFI TSU
623128 | 6C - Waste Incineration | 4.C - Incineration and Open Burning of Waste | CARBON DIOXIDE | Measured | Fossil carbon fraction: paper | Municipal solid waste |  | Republic of Korea |  | toilet paper, box, etc. | 0 | % (by weight) |  |  | Lee, J., S. Kang, et al. (2015). Development of municipal solid waste classification in Korea based on fossil carbon fraction. J Air Waste Manag Assoc 65(10): 1256-1260. | Peer-reviewed journal | TFI TSU
623129 | 6C - Waste Incineration | 4.C - Incineration and Open Burning of Waste | CARBON DIOXIDE | Measured | Fossil carbon fraction: printed paper | Municipal solid waste |  | Republic of Korea |  | newspaper, paper bag, book, A4 paper, receipt, paper packing, scratch paper, etc. | 3.7 | % (by weight) |  |  | Lee, J., S. Kang, et al. (2015). Development of municipal solid waste classification in Korea based on fossil carbon fraction. J Air Waste Manag Assoc 65(10): 1256-1260. | Peer-reviewed journal | TFI TSU
623130 | 6C - Waste Incineration | 4.C - Incineration and Open Burning of Waste | CARBON DIOXIDE | Measured | Fossil carbon fraction: coated paper | Municipal solid waste |  | Republic of Korea |  | brochure, paper cup, milk carton, name card, cigarette case, etc. | 16.2 | % (by weight) |  |  | Lee, J., S. Kang, et al. (2015). Development of municipal solid waste classification in Korea based on fossil carbon fraction. J Air Waste Manag Assoc 65(10): 1256-1260. | Peer-reviewed journal | TFI TSU
623131 | 6C - Waste Incineration | 4.C - Incineration and Open Burning of Waste | CARBON DIOXIDE | Measured | Fossil carbon fraction: textiles | Municipal solid waste |  | Republic of Korea |  | towel, cotton, underwear, gloves, socks, cotton wool, etc. | 0.7 | % (by weight) |  |  | Lee, J., S. Kang, et al. (2015). Development of municipal solid waste classification in Korea based on fossil carbon fraction. J Air Waste Manag Assoc 65(10): 1256-1260. | Peer-reviewed journal | TFI TSU
623132 | 6C - Waste Incineration | 4.C - Incineration and Open Burning of Waste | CARBON DIOXIDE | Measured | Fossil carbon fraction: synthetic textiles | Municipal solid waste |  | Republic of Korea |  | wet wipes, kitchen towel, clothes, dishcloth, banner, ribbon, sponge, etc. | 69.8 | % (by weight) |  |  | Lee, J., S. Kang, et al. (2015). Development of municipal solid waste classification in Korea based on fossil carbon fraction. J Air Waste Manag Assoc 65(10): 1256-1260. | Peer-reviewed journal | TFI TSU
623133 | 6C - Waste Incineration | 4.C - Incineration and Open Burning of Waste | CARBON DIOXIDE | Measured | Fossil carbon fraction: plastic | Municipal solid waste |  | Republic of Korea |  | plastic (Polypropylene, other, Polystyrene, Polyethylene terephalate), toothpaste, straw, card, onion net, plastic spoon, button, etc. | 100 | % (by weight) |  |  | Lee, J., S. Kang, et al. (2015). Development of municipal solid waste classification in Korea based on fossil carbon fraction. J Air Waste Manag Assoc 65(10): 1256-1260. | Peer-reviewed journal | TFI TSU
623134 | 6C - Waste Incineration | 4.C - Incineration and Open Burning of Waste | CARBON DIOXIDE | Measured | Fossil carbon fraction: vinyl | Municipal solid waste |  | Republic of Korea |  | vinyl, plastic bag, food packing, noodle bag, snack bag, sanitary gloves, juice bag, zipper bag, wet wipes case, plastic string, plastic wrap, latex glove, etc. | 99.2 | % (by weight) |  |  | Lee, J., S. Kang, et al. (2015). Development of municipal solid waste classification in Korea based on fossil carbon fraction. J Air Waste Manag Assoc 65(10): 1256-1260. | Peer-reviewed journal | TFI TSU
623135 | 6C - Waste Incineration | 4.C - Incineration and Open Burning of Waste | CARBON DIOXIDE | Measured | Fossil carbon fraction: styrofoam | Municipal solid waste |  | Republic of Korea |  | Styrofoam, etc. | 98.3 | % (by weight) |  |  | Lee, J., S. Kang, et al. (2015). Development of municipal solid waste classification in Korea based on fossil carbon fraction. J Air Waste Manag Assoc 65(10): 1256-1260. | Peer-reviewed journal | TFI TSU
623136 | 6C - Waste Incineration | 4.C - Incineration and Open Burning of Waste | CARBON DIOXIDE | Measured | Fossil carbon fraction: manufactored timber | Municipal solid waste |  | Republic of Korea |  | wooden chopsticks, toothpick, etc. | 0.5 | % (by weight) |  |  | Lee, J., S. Kang, et al. (2015). Development of municipal solid waste classification in Korea based on fossil carbon fraction. J Air Waste Manag Assoc 65(10): 1256-1260. | Peer-reviewed journal | TFI TSU
623137 | 6C - Waste Incineration | 4.C - Incineration and Open Burning of Waste | CARBON DIOXIDE | Measured | Fossil carbon fraction: natural rubber | Municipal solid waste |  | Republic of Korea |  | natural rubber gloves, etc. | 2.7 | % (by weight) |  |  | Lee, J., S. Kang, et al. (2015). Development of municipal solid waste classification in Korea based on fossil carbon fraction. J Air Waste Manag Assoc 65(10): 1256-1260. | Peer-reviewed journal | TFI TSU
623138 | 6C - Waste Incineration | 4.C - Incineration and Open Burning of Waste | CARBON DIOXIDE | Measured | Fossil carbon fraction: synthetic rubber | Municipal solid waste |  | Republic of Korea |  | synthetic rubber gloves, etc. | 96.8 | % (by weight) |  |  | Lee, J., S. Kang, et al. (2015). Development of municipal solid waste classification in Korea based on fossil carbon fraction. J Air Waste Manag Assoc 65(10): 1256-1260. | Peer-reviewed journal | TFI TSU
623139 | 6C - Waste Incineration | 4.C - Incineration and Open Burning of Waste | CARBON DIOXIDE | Measured | Fossil carbon fraction: natural leather | Municipal solid waste |  | Republic of Korea |  | natural leather clothes, etc. | 39.2 | % (by weight) |  |  | Lee, J., S. Kang, et al. (2015). Development of municipal solid waste classification in Korea based on fossil carbon fraction. J Air Waste Manag Assoc 65(10): 1256-1260. | Peer-reviewed journal | TFI TSU
623140 | 6C - Waste Incineration | 4.C - Incineration and Open Burning of Waste | CARBON DIOXIDE | Measured | Fossil carbon fraction: synthetic leather | Municipal solid waste |  | Republic of Korea |  | synthetic leather clothes, etc. | 70.1 | % (by weight) |  |  | Lee, J., S. Kang, et al. (2015). Development of municipal solid waste classification in Korea based on fossil carbon fraction. J Air Waste Manag Assoc 65(10): 1256-1260. | Peer-reviewed journal | TFI TSU
623141 | 6B2 - Domestic and Commercial Wastewater | 4.D.1 - Domestic Wastewaster Treatment and Discharge | NITROUS OXIDE | Measured | N2O emission factor for wastewater treatment plant | full-scale activated sludge anaerobic/anoxic/oxic process |  | China |  |  | 1.29 | % of N load |  |  | Wang, Y., Lin, X., Zhou, D., Ye, L., Han, H., & Song, C. Nitric oxide and nitrous oxide emissions from a full-scale activated sludge anaerobic/anoxic/oxic process. Chemical Engineering Journal, 2016, 289, 330-340 | Peer-reviewed journal
623142 | 6B2 - Domestic and Commercial Wastewater | 4.D.1 - Domestic Wastewaster Treatment and Discharge | NITROUS OXIDE | Measured | N2O emission factor for wastewater treatment plant | full-scale activated sludge anaerobic/anoxic/oxic process |  | China |  |  | 0.095-3.44 | % of N load |  |  | Wang, Y., Lin, X., Zhou, D., Ye, L., Han, H., & Song, C. Nitric oxide and nitrous oxide emissions from a full-scale activated sludge anaerobic/anoxic/oxic process. Chemical Engineering Journal, 2016, 289, 330-341 | Peer-reviewed journal
623143 | 6D - Other (please specify) | 4.B - Biological Treatment of Solid Waste | METHANE | Measured | Emission factor | Yard waste, mixed with wood chip or chopped branch | Summer | California, United States of America | Windrow |  | 0.022 | kg C/ ton dry waste/day | Equation 4.1, Chapter 4, Volume 5 of the 2006 IPCC Guidelines |  | Xia Zhu-Barker, Shannon K. Bailey, Kyaw Tha Paw U, Martin Burger, William R. Horwath (2017) Greenhouse gas emissions from green waste composting windrow, Waste Management 59, 70-79. | Peer-reviewed journal | TFI TSU
623144 | 6D - Other (please specify) | 4.B - Biological Treatment of Solid Waste | NITROUS OXIDE | Measured | Emission factor | Yard waste, mixed with wood chip or chopped branch | Summer | California, United States of America | Windrow |  | 0.511 | g N/ ton dry waste/day | Equation 4.2, Chapter 4, Volume 5 of the 2006 IPCC Guidelines |  | Xia Zhu-Barker, Shannon K. Bailey, Kyaw Tha Paw U, Martin Burger, William R. Horwath (2017) Greenhouse gas emissions from green waste composting windrow, Waste Management 59, 70-79. | Peer-reviewed journal | TFI TSU
623145 | 6D - Other (please specify) | 4.B - Biological Treatment of Solid Waste | METHANE | Measured | Emission factor | Yard waste, mixed with wood chip or chopped branch | Winter | California, United States of America | Windrow |  | 0.254 | kg C/ ton dry waste/day | Equation 4.1, Chapter 4, Volume 5 of the 2006 IPCC Guidelines |  | Xia Zhu-Barker, Shannon K. Bailey, Kyaw Tha Paw U, Martin Burger, William R. Horwath (2017) Greenhouse gas emissions from green waste composting windrow, Waste Management 59, 70-79. | Peer-reviewed journal | TFI TSU
623146 | 6D - Other (please specify) | 4.B - Biological Treatment of Solid Waste | NITROUS OXIDE | Measured | Emission factor | Yard waste, mixed with wood chip or chopped branch | Winter | California, United States of America | Windrow |  | 0.152 | g N/ ton dry waste/day | Equation 4.2, Chapter 4, Volume 5 of the 2006 IPCC Guidelines |  | Xia Zhu-Barker, Shannon K. Bailey, Kyaw Tha Paw U, Martin Burger, William R. Horwath (2017) Greenhouse gas emissions from green waste composting windrow, Waste Management 59, 70-79. | Peer-reviewed journal | TFI TSU
623147 | 6D - Other (please specify) | 4.B - Biological Treatment of Solid Waste | METHANE | Measured | Emission factor | Yard waste, mixed with wood chip or chopped branch | Spring | California, United States of America | Windrow |  | 0.039 | kg C/ ton dry waste/day | Equation 4.1, Chapter 4, Volume 5 of the 2006 IPCC Guidelines |  | Xia Zhu-Barker, Shannon K. Bailey, Kyaw Tha Paw U, Martin Burger, William R. Horwath (2017) Greenhouse gas emissions from green waste composting windrow, Waste Management 59, 70-79. | Peer-reviewed journal | TFI TSU
623148 | 6D - Other (please specify) | 4.B - Biological Treatment of Solid Waste | NITROUS OXIDE | Measured | Emission factor | Yard waste, mixed with wood chip or chopped branch | Spring | California, United States of America | Windrow |  | 0.342 | g N/ ton dry waste/day | Equation 4.2, Chapter 4, Volume 5 of the 2006 IPCC Guidelines |  | Xia Zhu-Barker, Shannon K. Bailey, Kyaw Tha Paw U, Martin Burger, William R. Horwath (2017) Greenhouse gas emissions from green waste composting windrow, Waste Management 59, 70-79. | Peer-reviewed journal | TFI TSU
623149 | 6C - Waste Incineration | 4.C.1 - Waste Incineration | NITROUS OXIDE | Measured | Nitrous Oxide Emission Factor from waste incineration | Moving grate (Plant F as per Hwang et al. 2017) |  | Republic of Korea |  | range of values | 167.86 | g N2O /tonne waste |  |  | Hwang KL, Choi SM, Kim MK, Heo JB, Zoh KD (2017) Emission of greenhouse gases from waste incineration in Korea. J Environ Manage 196: 710-718. | Peer-reviewed journal | TFI TSU
623150 | 6C - Waste Incineration | 4.C.1 - Waste Incineration | METHANE | Measured | Methane Emission Factor from waste incineration | Rotary kiln (Plant G as per Hwang et al. 2017) |  | Republic of Korea |  | range of values | 84.35 | gCH4/tonne waste |  |  | Hwang KL, Choi SM, Kim MK, Heo JB, Zoh KD (2017) Emission of greenhouse gases from waste incineration in Korea. J Environ Manage 196: 710-718. | Peer-reviewed journal | TFI TSU
623151 | 6C - Waste Incineration | 4.C.1 - Waste Incineration | NITROUS OXIDE | Measured | Nitrous Oxide Emission Factor from waste incineration | Rotary kiln (Plant G as per Hwang et al. 2017) |  | Republic of Korea |  |  | 192.64 | g N2O /tonne waste |  |  | Hwang KL, Choi SM, Kim MK, Heo JB, Zoh KD (2017) Emission of greenhouse gases from waste incineration in Korea. J Environ Manage 196: 710-718. | Peer-reviewed journal | TFI TSU
623152 | 6C - Waste Incineration | 4.C.1 - Waste Incineration | METHANE | Measured | Methane Emission Factor for MSW incineration | Fluidized (Plant C as per Hwang et al. 2017) | Methane emission measured by type of plant | Republic of Korea |  |  | 22.56 | gCH4/tonne waste |  |  | Hwang KL, Choi SM, Kim MK, Heo JB, Zoh KD (2017) Emission of greenhouse gases from waste incineration in Korea. J Environ Manage 196: 710-718. | Peer-reviewed journal | TFI TSU
623153 | 6C - Waste Incineration | 4.C.1 - Waste Incineration | NITROUS OXIDE | Measured | Nitrous Oxide Emission Factor for MSW incineration | Fluidized (Plant C as per Hwang et al. 2017) | Nitrous Oxide measured by type of plant | Republic of Korea | De NOx systems |  | 259.76 | g N2O /tonne waste |  |  | Hwang KL, Choi SM, Kim MK, Heo JB, Zoh KD (2017) Emission of greenhouse gases from waste incineration in Korea. J Environ Manage 196: 710-718. | Peer-reviewed journal | TFI TSU
623154 | 6C - Waste Incineration | 4.C.1 - Waste Incineration | METHANE | Measured | Methane Emission Factor for MSW incineration | Kiln & Stoker (Plant D,F, H and I as per Hwang et al. 2017) | Methane emission measured by type of plant | Republic of Korea |  |  | 34.44-87.19 | gCH4/tonne waste |  |  | Hwang KL, Choi SM, Kim MK, Heo JB, Zoh KD (2017) Emission of greenhouse gases from waste incineration in Korea. J Environ Manage 196: 710-718. | Peer-reviewed journal | TFI TSU
623155 | 6C - Waste Incineration | 4.C.1 - Waste Incineration | NITROUS OXIDE | Measured | Nitrous Oxide Emission Factor for MSW incineration | Kilns & Stoker (Plant D,F, H and I as per Hwang et al. 2017) | Nitrous Oxide measured by type of plant | Republic of Korea |  |  | 61.11-1528.29 | g N2O /tonne waste |  |  | Hwang KL, Choi SM, Kim MK, Heo JB, Zoh KD (2017) Emission of greenhouse gases from waste incineration in Korea. J Environ Manage 196: 710-718. | Peer-reviewed journal | TFI TSU
623156 | 6C - Waste Incineration | 4.C.1 - Waste Incineration | METHANE | Measured | Methane Emission Factor for MSW incineration | Stoker (Plant E,G,H and I as per Hwang et al. 2017) |  | Republic of Korea |  |  | 57.84-98.34 | gCH4/tonne |  |  | Hwang KL, Choi SM, Kim MK, Heo JB, Zoh KD (2017) Emission of greenhouse gases from waste incineration in Korea. J Environ Manage 196: 710-718. | Peer-reviewed journal | TFI TSU
623157 | 6C - Waste Incineration | 4.C.1 - Waste Incineration | NITROUS OXIDE | Measured | Nitrous Oxide Emission Factor for MSW incineration | Stoker (Plant E,G,H and I as per Hwang et al. 2017) |  | Republic of Korea |  |  | 55.86 - 1488.67 | g N2O /tonne waste |  |  | Hwang KL, Choi SM, Kim MK, Heo JB, Zoh KD (2017) Emission of greenhouse gases from waste incineration in Korea. J Environ Manage 196: 710-718. | Peer-reviewed journal | TFI TSU
623158 | 6A - Solid Waste Disposal on Land 6C - Waste Incineration | 4.A - Solid Waste Disposal 4.C - Incineration and Open Burning of Waste | METHANE | Measured | Solid waste composition (biowaste fraction) | Municipal solid waste |  | Finland |  | Biowaste | 42.8-48.4 | % (by weight) |  |  | Liikanen M, Sahimaa O, Hupponen M, Havukainen J, Sorvari J, Horttanainen M (2016) Updating and testing of a Finnish method for mixed municipal solid waste composition studies. Waste Manag 52: 25-33. | Peer-reviewed journal | TFI TSU
623159 | 6A - Solid Waste Disposal on Land 6C - Waste Incineration | 4.A - Solid Waste Disposal 4.C - Incineration and Open Burning of Waste | METHANE | Measured | Solid waste composition (paper fraction) | Municipal solid waste |  | Finland |  | Paper | 6.8-7.2 | % (by weight) |  |  | Liikanen M, Sahimaa O, Hupponen M, Havukainen J, Sorvari J, Horttanainen M (2016) Updating and testing of a Finnish method for mixed municipal solid waste composition studies. Waste Manag 52: 25-33. | Peer-reviewed journal | TFI TSU
623160 | 6A - Solid Waste Disposal on Land 6C - Waste Incineration | 4.A - Solid Waste Disposal 4.C - Incineration and Open Burning of Waste | METHANE | Measured | Solid waste composition (paper and cardboard fraction) | Municipal solid waste |  | Finland |  | Paperboard and cardboard | 7.4-8.2 | % (by weight) |  |  | Liikanen M, Sahimaa O, Hupponen M, Havukainen J, Sorvari J, Horttanainen M (2016) Updating and testing of a Finnish method for mixed municipal solid waste composition studies. Waste Manag 52: 25-33. | Peer-reviewed journal | TFI TSU
623161 | 6A - Solid Waste Disposal on Land 6C - Waste Incineration | 4.A - Solid Waste Disposal 4.C - Incineration and Open Burning of Waste | METHANE | Measured | Solid waste composition (wood fraction) | Municipal solid waste |  | Finland |  | Wood | 0.7-1.1 | % (by weight) |  |  | Liikanen M, Sahimaa O, Hupponen M, Havukainen J, Sorvari J, Horttanainen M (2016) Updating and testing of a Finnish method for mixed municipal solid waste composition studies. Waste Manag 52: 25-33. | Peer-reviewed journal | TFI TSU
623162 | 6A - Solid Waste Disposal on Land 6C - Waste Incineration | 4.A - Solid Waste Disposal 4.C - Incineration and Open Burning of Waste | METHANE | Measured | Solid waste composition (plastic fraction) | Municipal solid waste |  | Finland |  | Plastic | 15.8-17.6 | % (by weight) |  |  | Liikanen M, Sahimaa O, Hupponen M, Havukainen J, Sorvari J, Horttanainen M (2016) Updating and testing of a Finnish method for mixed municipal solid waste composition studies. Waste Manag 52: 25-33. | Peer-reviewed journal | TFI TSU
623163 | 6A - Solid Waste Disposal on Land 6C - Waste Incineration | 4.A - Solid Waste Disposal 4.C - Incineration and Open Burning of Waste | METHANE | Measured | Solid waste composition (glass fraction) | Municipal solid waste |  | Finland |  | Glass | 1.5-1.6 | % (by weight) |  |  | Liikanen M, Sahimaa O, Hupponen M, Havukainen J, Sorvari J, Horttanainen M (2016) Updating and testing of a Finnish method for mixed municipal solid waste composition studies. Waste Manag 52: 25-33. | Peer-reviewed journal | TFI TSU
623164 | 6A - Solid Waste Disposal on Land 6C - Waste Incineration | 4.A - Solid Waste Disposal 4.C - Incineration and Open Burning of Waste | METHANE | Measured | Solid waste composition (metal fraction) | Municipal solid waste |  | Finland |  | Metal | 1.6-2.3 | % (by weight) |  |  | Liikanen M, Sahimaa O, Hupponen M, Havukainen J, Sorvari J, Horttanainen M (2016) Updating and testing of a Finnish method for mixed municipal solid waste composition studies. Waste Manag 52: 25-33. | Peer-reviewed journal | TFI TSU
623165 | 6A - Solid Waste Disposal on Land 6C - Waste Incineration | 4.A - Solid Waste Disposal 4.C - Incineration and Open Burning of Waste | METHANE | Measured | Solid waste composition (Textiles, shoes and bags) | Municipal solid waste |  | Finland |  | Textiles, shoes and bags | 5.1-6 | % (by weight) |  |  | Liikanen M, Sahimaa O, Hupponen M, Havukainen J, Sorvari J, Horttanainen M (2016) Updating and testing of a Finnish method for mixed municipal solid waste composition studies. Waste Manag 52: 25-33. | Peer-reviewed journal | TFI TSU
623166 | 6A - Solid Waste Disposal on Land 6C - Waste Incineration | 4.A - Solid Waste Disposal 4.C - Incineration and Open Burning of Waste | METHANE | Measured | Solid waste composition (WEEE and batteries) | Municipal solid waste |  | Finland |  | WEEE and batteries | 0.4-0.5 | % (by weight) |  |  | Liikanen M, Sahimaa O, Hupponen M, Havukainen J, Sorvari J, Horttanainen M (2016) Updating and testing of a Finnish method for mixed municipal solid waste composition studies. Waste Manag 52: 25-33. | Peer-reviewed journal | TFI TSU
623167 | 6A - Solid Waste Disposal on Land 6C - Waste Incineration | 4.A - Solid Waste Disposal 4.C - Incineration and Open Burning of Waste | METHANE | Measured | Solid waste composition (hazardous chemicals) | Municipal solid waste |  | Finland |  | Hazardous chemicals | 0.1-0.3 | % (by weight) |  |  | Liikanen M, Sahimaa O, Hupponen M, Havukainen J, Sorvari J, Horttanainen M (2016) Updating and testing of a Finnish method for mixed municipal solid waste composition studies. Waste Manag 52: 25-33. | Peer-reviewed journal | TFI TSU
623168 | 6A - Solid Waste Disposal on Land 6C - Waste Incineration | 4.A - Solid Waste Disposal 4.C - Incineration and Open Burning of Waste | METHANE | Measured | Solid waste composition (miscellaneous waste) | Municipal solid waste |  | Finland |  | Miscellaneous waste | 11.3-13.3 | % (by weight) |  |  | Liikanen M, Sahimaa O, Hupponen M, Havukainen J, Sorvari J, Horttanainen M (2016) Updating and testing of a Finnish method for mixed municipal solid waste composition studies. Waste Manag 52: 25-33. | Peer-reviewed journal | TFI TSU
623169 | 6A - Solid Waste Disposal on Land 6C - Waste Incineration | 4.A - Solid Waste Disposal 4.C.1 - Waste Incineration | METHANE | Measured | Solid waste composition (organic waste) | Municipal solid waste |  | Bangalore, India |  | Organic (Fermentable) waste | 72 | % (by weight) |  |  | Ramachandra TV, Bharath HA, Kulkarni G, Han SS (2018) Municipal solid waste: Generation, composition and GHG emissions in Bangalore, India. Renewable and Sustainable Energy Reviews 82: 1122-1136. | Peer-reviewed journal | TFI TSU
623170 | 6A - Solid Waste Disposal on Land 6C - Waste Incineration | 4.A - Solid Waste Disposal 4.C.1 - Waste Incineration | METHANE | Measured | Solid waste composition (paper and cardboard) | Municipal solid waste |  | Bangalore, India |  | Paper and cardboard | 11.6 | % (by weight) |  |  | Ramachandra TV, Bharath HA, Kulkarni G, Han SS (2018) Municipal solid waste: Generation, composition and GHG emissions in Bangalore, India. Renewable and Sustainable Energy Reviews 82: 1122-1136. | Peer-reviewed journal | TFI TSU
623171 | 6A - Solid Waste Disposal on Land 6C - Waste Incineration | 4.A - Solid Waste Disposal 4.C.1 - Waste Incineration | METHANE | Measured | Solid waste composition (Cloth, rubber, PVC, leather) | Municipal solid waste |  | Bangalore, India |  | Cloth, rubber, PVC, leather | 1.01 | % (by weight) |  |  | Ramachandra TV, Bharath HA, Kulkarni G, Han SS (2018) Municipal solid waste: Generation, composition and GHG emissions in Bangalore, India. Renewable and Sustainable Energy Reviews 82: 1122-1136. | Peer-reviewed journal | TFI TSU
623172 | 6A - Solid Waste Disposal on Land 6C - Waste Incineration | 4.A - Solid Waste Disposal 4.C.1 - Waste Incineration | METHANE | Measured | Solid waste composition (glass) | Municipal solid waste |  | Bangalore, India |  | Glass | 1.43 | % (by weight) |  |  | Ramachandra TV, Bharath HA, Kulkarni G, Han SS (2018) Municipal solid waste: Generation, composition and GHG emissions in Bangalore, India. Renewable and Sustainable Energy Reviews 82: 1122-1136. | Peer-reviewed journal | TFI TSU
623173 | 6A - Solid Waste Disposal on Land 6C - Waste Incineration | 4.A - Solid Waste Disposal 4.C.1 - Waste Incineration | METHANE | Measured | Solid waste composition (polythene/plastics) | Municipal solid waste |  | Bangalore, India |  | Polythene/plastics | 6.23 | % (by weight) |  |  | Ramachandra TV, Bharath HA, Kulkarni G, Han SS (2018) Municipal solid waste: Generation, composition and GHG emissions in Bangalore, India. Renewable and Sustainable Energy Reviews 82: 1122-1136. | Peer-reviewed journal | TFI TSU
623174 | 6A - Solid Waste Disposal on Land 6C - Waste Incineration | 4.A - Solid Waste Disposal 4.C.1 - Waste Incineration | METHANE | Measured | Solid waste composition (metals) | Municipal solid waste |  | Bangalore, India |  | Metals | 0.23 | % (by weight) |  |  | Ramachandra TV, Bharath HA, Kulkarni G, Han SS (2018) Municipal solid waste: Generation, composition and GHG emissions in Bangalore, India. Renewable and Sustainable Energy Reviews 82: 1122-1136. | Peer-reviewed journal | TFI TSU
623175 | 6A - Solid Waste Disposal on Land 6C - Waste Incineration | 4.A - Solid Waste Disposal 4.C.1 - Waste Incineration | METHANE | Measured | Solid waste composition (other) | Municipal solid waste |  | Bangalore, India |  | Other (Dust and sweepings) | 6.53 | % (by weight) |  |  | Ramachandra TV, Bharath HA, Kulkarni G, Han SS (2018) Municipal solid waste: Generation, composition and GHG emissions in Bangalore, India. Renewable and Sustainable Energy Reviews 82: 1122-1136. | Peer-reviewed journal | TFI TSU
623176 | 6A - Solid Waste Disposal on Land 6C - Waste Incineration | 4.A - Solid Waste Disposal 4.C.1 - Waste Incineration | METHANE | Measured | Solid waste generation rate | Municipal solid waste |  | Bangalore, India |  | Organic (Fermentable) waste | 74.09 | g/capita/d |  |  | Ramachandra TV, Bharath HA, Kulkarni G, Han SS (2018) Municipal solid waste: Generation, composition and GHG emissions in Bangalore, India. Renewable and Sustainable Energy Reviews 82: 1122-1136. | Peer-reviewed journal | TFI TSU
623177 | 6A - Solid Waste Disposal on Land 6C - Waste Incineration | 4.A - Solid Waste Disposal 4.C.1 - Waste Incineration | METHANE | Measured | Solid waste generation rate | Municipal solid waste |  | Bangalore, India |  | paper | 19.18 | g/capita/d |  |  | Ramachandra TV, Bharath HA, Kulkarni G, Han SS (2018) Municipal solid waste: Generation, composition and GHG emissions in Bangalore, India. Renewable and Sustainable Energy Reviews 82: 1122-1136. | Peer-reviewed journal | TFI TSU
623178 | 6A - Solid Waste Disposal on Land 6C - Waste Incineration | 4.A - Solid Waste Disposal 4.C.1 - Waste Incineration | METHANE | Measured | Solid waste generation rate | Municipal solid waste |  | Bangalore, India |  | Metal | 10.66 | g/capita/d |  |  | Ramachandra TV, Bharath HA, Kulkarni G, Han SS (2018) Municipal solid waste: Generation, composition and GHG emissions in Bangalore, India. Renewable and Sustainable Energy Reviews 82: 1122-1136. | Peer-reviewed journal | TFI TSU
623179 | 6A - Solid Waste Disposal on Land 6C - Waste Incineration | 4.A - Solid Waste Disposal 4.C.1 - Waste Incineration | METHANE | Measured | Solid waste generation rate | Municipal solid waste |  | Bangalore, India |  | Glass | 6.8 | g/capita/d |  |  | Ramachandra TV, Bharath HA, Kulkarni G, Han SS (2018) Municipal solid waste: Generation, composition and GHG emissions in Bangalore, India. Renewable and Sustainable Energy Reviews 82: 1122-1136. | Peer-reviewed journal | TFI TSU
623180 | 6A - Solid Waste Disposal on Land 6C - Waste Incineration | 4.A - Solid Waste Disposal 4.C.1 - Waste Incineration | METHANE | Measured | Solid waste generation rate | Municipal solid waste |  | Bangalore, India |  | Others | 4.53 | g/capita/d |  |  | Ramachandra TV, Bharath HA, Kulkarni G, Han SS (2018) Municipal solid waste: Generation, composition and GHG emissions in Bangalore, India. Renewable and Sustainable Energy Reviews 82: 1122-1136. | Peer-reviewed journal | TFI TSU
623181 | 6C - Waste Incineration | 4.C.1 - Waste Incineration | CARBON DIOXIDE | Measured | Fraction of fossil carbon in the total carbon | mixed municipal waste that is sent to incineraton with EU waste code 20 03 01 | annual average | Iru, Estonia |  |  | 39.90 | % | equation 5.1 on page 5.7 in vol.5 of the 2006 IPCC Guidelines |  |  | Peer-reviewed journal | TFI TSU
623182 | 6C - Waste Incineration | 4.C.1 - Waste Incineration | CARBON DIOXIDE | Measured | Moisture content of waste fraction (total biowaste) | mixed municipal waste that is sent to incineraton with EU waste code 20 03 01 |  | Iru, Estonia |  |  | 79 | % | equation 5.2 on page 5.7 in vol.5 of the 2006 IPCC Guidelines |  |  | Peer-reviewed journal | TFI TSU
623183 | 6C - Waste Incineration | 4.C.1 - Waste Incineration | CARBON DIOXIDE | Measured | Moisture content of waste fraction (kitchen waste/food waste) | mixed municipal waste that is sent to incineraton with EU waste code 20 03 01 |  | Iru, Estonia |  |  | 81 | % | equation 5.2 on page 5.7 in vol.5 of the 2006 IPCC Guidelines |  |  | Peer-reviewed journal | TFI TSU
623184 | 6C - Waste Incineration | 4.C.1 - Waste Incineration | CARBON DIOXIDE | Measured | Moisture content of waste fraction (garden waste) | mixed municipal waste that is sent to incineraton with EU waste code 20 03 01 |  | Iru, Estonia |  |  | 65 | % | equation 5.2 on page 5.7 in vol.5 of the 2006 IPCC Guidelines |  |  | Peer-reviewed journal | TFI TSU
623185 | 6C - Waste Incineration | 4.C.1 - Waste Incineration | CARBON DIOXIDE | Measured | Moisture content of waste fraction (total paper and cardboard) | mixed municipal waste that is sent to incineraton with EU waste code 20 03 01 |  | Iru, Estonia |  |  | 22 | % | equation 5.2 on page 5.7 in vol.5 of the 2006 IPCC Guidelines |  |  | Peer-reviewed journal | TFI TSU
623186 | 6C - Waste Incineration | 4.C.1 - Waste Incineration | CARBON DIOXIDE | Measured | Moisture content of waste fraction (paper/cardboard) | mixed municipal waste that is sent to incineraton with EU waste code 20 03 01 |  | Iru, Estonia |  |  | 21 | % | equation 5.2 on page 5.7 in vol.5 of the 2006 IPCC Guidelines |  |  | Peer-reviewed journal | TFI TSU
623187 | 6C - Waste Incineration | 4.C.1 - Waste Incineration | CARBON DIOXIDE | Measured | Moisture content of waste fraction (carton drink package) | mixed municipal waste that is sent to incineraton with EU waste code 20 03 01 |  | Iru, Estonia |  |  | 28 | % | equation 5.2 on page 5.7 in vol.5 of the 2006 IPCC Guidelines |  |  | Peer-reviewed journal | TFI TSU
623188 | 6C - Waste Incineration | 4.C.1 - Waste Incineration | CARBON DIOXIDE | Measured | Moisture content of waste fraction (wood) | mixed municipal waste that is sent to incineraton with EU waste code 20 03 01 |  | Iru, Estonia |  |  | 31 | % | equation 5.2 on page 5.7 in vol.5 of the 2006 IPCC Guidelines |  |  | Peer-reviewed journal | TFI TSU
623189 | 6C - Waste Incineration | 4.C.1 - Waste Incineration | CARBON DIOXIDE | Measured | Moisture content of waste fraction (tissues) | mixed municipal waste that is sent to incineraton with EU waste code 20 03 01 |  | Iru, Estonia |  |  | 38 | % | equation 5.2 on page 5.7 in vol.5 of the 2006 IPCC Guidelines |  |  | Peer-reviewed journal | TFI TSU
623190 | 6C - Waste Incineration | 4.C.1 - Waste Incineration | CARBON DIOXIDE | Measured | Moisture content of waste fraction (fabric) | mixed municipal waste that is sent to incineraton with EU waste code 20 03 01 |  | Iru, Estonia |  |  | 24 | % | equation 5.2 on page 5.7 in vol.5 of the 2006 IPCC Guidelines |  |  | Peer-reviewed journal | TFI TSU
623191 | 6C - Waste Incineration | 4.C.1 - Waste Incineration | CARBON DIOXIDE | Measured | Moisture content of waste fraction (leather/rubber) | mixed municipal waste that is sent to incineraton with EU waste code 20 03 01 |  | Iru, Estonia |  |  | 19 | % | equation 5.2 on page 5.7 in vol.5 of the 2006 IPCC Guidelines |  |  | Peer-reviewed journal | TFI TSU
623192 | 6C - Waste Incineration | 4.C.1 - Waste Incineration | CARBON DIOXIDE | Measured | Moisture content of waste fraction (fines) | mixed municipal waste that is sent to incineraton with EU waste code 20 03 01 |  | Iru, Estonia |  |  | 46 | % | equation 5.2 on page 5.7 in vol.5 of the 2006 IPCC Guidelines |  |  | Peer-reviewed journal | TFI TSU
623193 | 6C - Waste Incineration | 4.C.1 - Waste Incineration | CARBON DIOXIDE | Measured | Moisture content of waste fraction (soft plastic) | mixed municipal waste that is sent to incineraton with EU waste code 20 03 01 |  | Iru, Estonia |  |  | 27 | % | equation 5.2 on page 5.7 in vol.5 of the 2006 IPCC Guidelines |  |  | Peer-reviewed journal | TFI TSU
623194 | 6C - Waste Incineration | 4.C.1 - Waste Incineration | CARBON DIOXIDE | Measured | Moisture content of waste fraction (rigid plastic) | mixed municipal waste that is sent to incineraton with EU waste code 20 03 01 |  | Iru, Estonia |  |  | 8 | % | equation 5.2 on page 5.7 in vol.5 of the 2006 IPCC Guidelines |  |  | Peer-reviewed journal | TFI TSU
623195 | 6C - Waste Incineration | 4.C.1 - Waste Incineration | CARBON DIOXIDE | Measured | Total carbon content in % of dry weight (kitchen/food waste) | mixed municipal waste that is sent to incineraton with EU waste code 20 03 01 |  | Iru, Estonia |  |  | 45.69 | % | equation 5.2 on page 5.7 in vol.5 of the 2006 IPCC Guidelines |  |  | Peer-reviewed journal | TFI TSU
623196 | 6C - Waste Incineration | 4.C.1 - Waste Incineration | CARBON DIOXIDE | Measured | Total carbon content in % of dry weight (garden waste) | mixed municipal waste that is sent to incineraton with EU waste code 20 03 01 |  | Iru, Estonia |  |  | 19.61 | % | equation 5.2 on page 5.7 in vol.5 of the 2006 IPCC Guidelines |  |  | Peer-reviewed journal | TFI TSU
623197 | 6C - Waste Incineration | 4.C.1 - Waste Incineration | CARBON DIOXIDE | Measured | Total carbon content in % of dry weight (paper/cardboard) | mixed municipal waste that is sent to incineraton with EU waste code 20 03 01 |  | Iru, Estonia |  |  | 41.01 | % | equation 5.2 on page 5.7 in vol.5 of the 2006 IPCC Guidelines |  |  | Peer-reviewed journal | TFI TSU
623198 | 6C - Waste Incineration | 4.C.1 - Waste Incineration | CARBON DIOXIDE | Measured | Total carbon content in % of dry weight (carton drink package) | mixed municipal waste that is sent to incineraton with EU waste code 20 03 01 |  | Iru, Estonia |  |  | 50.44 | % | equation 5.2 on page 5.7 in vol.5 of the 2006 IPCC Guidelines |  |  | Peer-reviewed journal | TFI TSU
623199 | 6C - Waste Incineration | 4.C.1 - Waste Incineration | CARBON DIOXIDE | Measured | Total carbon content in % of dry weight (wood) | mixed municipal waste that is sent to incineraton with EU waste code 20 03 01 |  | Iru, Estonia |  |  | 48.35 | % | equation 5.2 on page 5.7 in vol.5 of the 2006 IPCC Guidelines |  |  | Peer-reviewed journal | TFI TSU
623200 | 6C - Waste Incineration | 4.C.1 - Waste Incineration | CARBON DIOXIDE | Measured | Total carbon content in % of dry weight (tissue) | mixed municipal waste that is sent to incineraton with EU waste code 20 03 01 |  | Iru, Estonia |  |  | 44.14 | % | equation 5.2 on page 5.7 in vol.5 of the 2006 IPCC Guidelines |  |  | Peer-reviewed journal | TFI TSU
623201 | 6C - Waste Incineration | 4.C.1 - Waste Incineration | CARBON DIOXIDE | Measured | Total carbon content in % of dry weight (fabric) | mixed municipal waste that is sent to incineraton with EU waste code 20 03 01 |  | Iru, Estonia |  |  | 48.93 | % | equation 5.2 on page 5.7 in vol.5 of the 2006 IPCC Guidelines |  |  | Peer-reviewed journal | TFI TSU
623202 | 6C - Waste Incineration | 4.C.1 - Waste Incineration | CARBON DIOXIDE | Measured | Total carbon content in % of dry weight (leather/rubber) | mixed municipal waste that is sent to incineraton with EU waste code 20 03 01 |  | Iru, Estonia |  |  | 57.43 | % | equation 5.2 on page 5.7 in vol.5 of the 2006 IPCC Guidelines |  |  | Peer-reviewed journal | TFI TSU
623203 | 6C - Waste Incineration | 4.C.1 - Waste Incineration | CARBON DIOXIDE | Measured | Total carbon content in % of dry weight (fines) | mixed municipal waste that is sent to incineraton with EU waste code 20 03 01 |  | Iru, Estonia |  |  | 33.99 | % | equation 5.2 on page 5.7 in vol.5 of the 2006 IPCC Guidelines |  |  | Peer-reviewed journal | TFI TSU
623204 | 6C - Waste Incineration | 4.C.1 - Waste Incineration | CARBON DIOXIDE | Measured | Total carbon content in % of dry weight (soft plastic) | mixed municipal waste that is sent to incineraton with EU waste code 20 03 01 |  | Iru, Estonia |  |  | 75.77 | % | equation 5.2 on page 5.7 in vol.5 of the 2006 IPCC Guidelines |  |  | Peer-reviewed journal | TFI TSU
623205 | 6C - Waste Incineration | 4.C.1 - Waste Incineration | CARBON DIOXIDE | Measured | Total carbon content in % of dry weight (rigid plastic) | mixed municipal waste that is sent to incineraton with EU waste code 20 03 01 |  | Iru, Estonia |  |  | 74.57 | % | equation 5.2 on page 5.7 in vol.5 of the 2006 IPCC Guidelines |  |  | Peer-reviewed journal | TFI TSU
623206 | 6A - Solid Waste Disposal on Land 6C - Waste Incineration | 4.A - Solid Waste Disposal 4.C.1 - Waste Incineration | METHANE | Measured | Fraction of kitchen/food waste in mixed municipal waste (% of wet weight) | mixed municipal waste that is sent to incineraton with EU waste code 20 03 01 |  | Iru, Estonia |  |  | 24.6 | % (by weight) |  |  |  | Peer-reviewed journal | TFI TSU
623207 | 6A - Solid Waste Disposal on Land 6C - Waste Incineration | 4.A - Solid Waste Disposal 4.C.1 - Waste Incineration | METHANE | Measured | Fraction of garden waste in mixed municipal waste (% of wet weight) | mixed municipal waste that is sent to incineraton with EU waste code 20 03 01 |  | Iru, Estonia |  |  | 4.4 | % (by weight) |  |  |  | Peer-reviewed journal | TFI TSU
623208 | 6A - Solid Waste Disposal on Land 6C - Waste Incineration | 4.A - Solid Waste Disposal 4.C.1 - Waste Incineration | METHANE | Measured | Fraction of paper/cardboard in mixed municipal waste (% of wet weight) | mixed municipal waste that is sent to incineraton with EU waste code 20 03 01 |  | Iru, Estonia |  |  | 15.1 | % (by weight) |  |  |  | Peer-reviewed journal | TFI TSU
623209 | 6A - Solid Waste Disposal on Land 6C - Waste Incineration | 4.A - Solid Waste Disposal 4.C.1 - Waste Incineration | METHANE | Measured | Fraction of carton drink package in mixed municipal waste (% of wet weight) | mixed municipal waste that is sent to incineraton with EU waste code 20 03 01 |  | Iru, Estonia |  |  | 1.3 | % (by weight) |  |  |  | Peer-reviewed journal | TFI TSU
623210 | 6A - Solid Waste Disposal on Land 6C - Waste Incineration | 4.A - Solid Waste Disposal 4.C.1 - Waste Incineration | METHANE | Measured | Fraction of wood in mixed municipal waste (% of wet weight) | mixed municipal waste that is sent to incineraton with EU waste code 20 03 01 |  | Iru, Estonia |  |  | 1.2 | % (by weight) |  |  |  | Peer-reviewed journal | TFI TSU
623211 | 6A - Solid Waste Disposal on Land 6C - Waste Incineration | 4.A - Solid Waste Disposal 4.C.1 - Waste Incineration | METHANE | Measured | Fraction of tissue in mixed municipal waste (% of wet weight) | mixed municipal waste that is sent to incineraton with EU waste code 20 03 01 |  | Iru, Estonia |  |  | 11.7 | % (by weight) |  |  |  | Peer-reviewed journal | TFI TSU
623212 | 6A - Solid Waste Disposal on Land 6C - Waste Incineration | 4.A - Solid Waste Disposal 4.C.1 - Waste Incineration | METHANE | Measured | Fraction of fabric in mixed municipal waste (% of wet weight) | mixed municipal waste that is sent to incineraton with EU waste code 20 03 01 |  | Iru, Estonia |  |  | 4.8 | % (by weight) |  |  |  | Peer-reviewed journal | TFI TSU
623213 | 6A - Solid Waste Disposal on Land 6C - Waste Incineration | 4.A - Solid Waste Disposal 4.C.1 - Waste Incineration | CARBON DIOXIDE | Measured | Fraction of leather/rubber in mixed municipal waste (% of wet weight) | mixed municipal waste that is sent to incineraton with EU waste code 20 03 01 |  | Iru, Estonia |  |  | 2.6 | % (by weight) |  |  |  | Peer-reviewed journal | TFI TSU
623214 | 6A - Solid Waste Disposal on Land 6C - Waste Incineration | 4.A - Solid Waste Disposal 4.C.1 - Waste Incineration | CARBON DIOXIDE | Measured | Fraction of glass in mixed municipal waste (% of wet weight) | mixed municipal waste that is sent to incineraton with EU waste code 20 03 01 |  | Iru, Estonia |  |  | 6.8 | % (by weight) |  |  |  | Peer-reviewed journal | TFI TSU
623215 | 6A - Solid Waste Disposal on Land 6C - Waste Incineration | 4.A - Solid Waste Disposal 4.C.1 - Waste Incineration | CARBON DIOXIDE | Measured | Fraction of stone/mineral in mixed municipal waste (% of wet weight) | mixed municipal waste that is sent to incineraton with EU waste code 20 03 01 |  | Iru, Estonia |  |  | 2.1 | % (by weight) |  |  |  | Peer-reviewed journal | TFI TSU
623216 | 6A - Solid Waste Disposal on Land 6C - Waste Incineration | 4.A - Solid Waste Disposal 4.C.1 - Waste Incineration | CARBON DIOXIDE | Measured | Fraction of fines in mixed municipal waste (% of wet weight) | mixed municipal waste that is sent to incineraton with EU waste code 20 03 01 |  | Iru, Estonia |  |  | 4.7 | % (by weight) |  |  |  | Peer-reviewed journal | TFI TSU
623217 | 6A - Solid Waste Disposal on Land 6C - Waste Incineration | 4.A - Solid Waste Disposal 4.C.1 - Waste Incineration | CARBON DIOXIDE | Measured | Fraction of soft plastic in mixed municipal waste (% of wet weight) | mixed municipal waste that is sent to incineraton with EU waste code 20 03 01 |  | Iru, Estonia |  |  | 11.8 | % (by weight) |  |  |  | Peer-reviewed journal | TFI TSU
623218 | 6A - Solid Waste Disposal on Land 6C - Waste Incineration | 4.A - Solid Waste Disposal 4.C.1 - Waste Incineration | CARBON DIOXIDE | Measured | Fraction of rigid plastic in mixed municipal waste (% of wet weight) | mixed municipal waste that is sent to incineraton with EU waste code 20 03 01 |  | Iru, Estonia |  |  | 6.0 | % (by weight) |  |  |  | Peer-reviewed journal | TFI TSU
623219 | 6A - Solid Waste Disposal on Land 6C - Waste Incineration | 4.A - Solid Waste Disposal 4.C.1 - Waste Incineration | CARBON DIOXIDE | Measured | Fraction of iron in mixed municipal waste (% of wet weight) | mixed municipal waste that is sent to incineraton with EU waste code 20 03 01 |  | Iru, Estonia |  |  | 2.1 | % (by weight) |  |  |  | Peer-reviewed journal | TFI TSU
623220 | 6A - Solid Waste Disposal on Land 6C - Waste Incineration | 4.A - Solid Waste Disposal 4.C.1 - Waste Incineration | CARBON DIOXIDE | Measured | Fraction of non-ferrous metal in mixed municipal waste (% of wet weight) | mixed municipal waste that is sent to incineraton with EU waste code 20 03 01 |  | Iru, Estonia |  |  | 0.8 | % (by weight) |  |  |  | Peer-reviewed journal | TFI TSU
623221 | 6A - Solid Waste Disposal on Land 6C - Waste Incineration | 4.A - Solid Waste Disposal 4.C.1 - Waste Incineration | METHANE CARBON DIOXIDE NITROUS OXIDE | Measured | Solid waste composition (biowaste fraction) | Incineration of solid waste | Waste composition | Goteborg, Sweden |  | Biowaste | 24.8 | % (by weight) |  |  | Avfall Sverige (2012), Determination of the fossil carbon content in combustable municipal solid waste in Sweden. Avfall Sverige Utveckling U2012:05. ISSN 1103-4092. | Other | TFI TSU
623222 | 6A - Solid Waste Disposal on Land 6C - Waste Incineration | 4.A - Solid Waste Disposal 4.C.1 - Waste Incineration | METHANE CARBON DIOXIDE NITROUS OXIDE | Measured | Solid waste composition (paper fraction) | Incineration of solid waste | Waste composition | Goteborg, Sweden |  | Paper | 20.8 | % (by weight) |  |  | Avfall Sverige (2012), Determination of the fossil carbon content in combustable municipal solid waste in Sweden. Avfall Sverige Utveckling U2012:05. ISSN 1103-4092. | Other | TFI TSU
623223 | 6A - Solid Waste Disposal on Land 6C - Waste Incineration | 4.A - Solid Waste Disposal 4.C.1 - Waste Incineration | METHANE CARBON DIOXIDE NITROUS OXIDE | Measured | Solid waste composition (plastic fraction) | Incineration of solid waste | Waste composition | Goteborg, Sweden |  | Plastics | 15.8 | % (by weight) |  |  | Avfall Sverige (2012), Determination of the fossil carbon content in combustable municipal solid waste in Sweden. Avfall Sverige Utveckling U2012:05. ISSN 1103-4092. | Other | TFI TSU
623224 | 6A - Solid Waste Disposal on Land 6C - Waste Incineration | 4.A - Solid Waste Disposal 4.C.1 - Waste Incineration | METHANE CARBON DIOXIDE NITROUS OXIDE | Measured | Solid waste composition (glass fraction) | Incineration of solid waste | Waste composition | Goteborg, Sweden |  | Glass | 1.8 | % (by weight) |  |  | Avfall Sverige (2012), Determination of the fossil carbon content in combustable municipal solid waste in Sweden. Avfall Sverige Utveckling U2012:05. ISSN 1103-4092. | Other | TFI TSU
623225 | 6A - Solid Waste Disposal on Land 6C - Waste Incineration | 4.A - Solid Waste Disposal 4.C.1 - Waste Incineration | METHANE CARBON DIOXIDE NITROUS OXIDE | Measured | Solid waste composition (metal fraction) | Incineration of solid waste | Waste composition | Goteborg, Sweden |  | Metal | 3.8 | % (by weight) |  |  | Avfall Sverige (2012), Determination of the fossil carbon content in combustable municipal solid waste in Sweden. Avfall Sverige Utveckling U2012:05. ISSN 1103-4092. | Other | TFI TSU
623226 | 6A - Solid Waste Disposal on Land 6C - Waste Incineration | 4.A - Solid Waste Disposal 4.C.1 - Waste Incineration | METHANE CARBON DIOXIDE NITROUS OXIDE | Measured | Solid waste composition (other organic fraction) | Incineration of solid waste | Waste composition | Goteborg, Sweden |  | Other organic | 3.0 | % (by weight) |  |  | Avfall Sverige (2012), Determination of the fossil carbon content in combustable municipal solid waste in Sweden. Avfall Sverige Utveckling U2012:05. ISSN 1103-4092. | Other | TFI TSU
623227 | 6A - Solid Waste Disposal on Land 6C - Waste Incineration | 4.A - Solid Waste Disposal 4.C.1 - Waste Incineration | METHANE CARBON DIOXIDE NITROUS OXIDE | Measured | Solid waste composition (hazardous waste) | Incineration of solid waste | Waste composition | Goteborg, Sweden |  | Hazardous waste | 0.1 | % (by weight) |  |  | Avfall Sverige (2012), Determination of the fossil carbon content in combustable municipal solid waste in Sweden. Avfall Sverige Utveckling U2012:05. ISSN 1103-4092. | Other | TFI TSU
623228 | 6A - Solid Waste Disposal on Land 6C - Waste Incineration | 4.A - Solid Waste Disposal 4.C.1 - Waste Incineration | METHANE CARBON DIOXIDE NITROUS OXIDE | Measured | Solid waste composition (electrical and electronic waste) | Incineration of solid waste | Waste composition | Goteborg, Sweden |  | Electrical and electronic waste | 0.6 | % (by weight) |  |  | Avfall Sverige (2012), Determination of the fossil carbon content in combustable municipal solid waste in Sweden. Avfall Sverige Utveckling U2012:05. ISSN 1103-4092. | Other | TFI TSU
623229 | 6A - Solid Waste Disposal on Land 6C - Waste Incineration | 4.A - Solid Waste Disposal 4.C.1 - Waste Incineration | METHANE CARBON DIOXIDE NITROUS OXIDE | Measured | Solid waste composition (other fraction) | Incineration of solid waste | Waste composition | Goteborg, Sweden |  | Other | 29.3 | % (by weight) |  |  | Avfall Sverige (2012), Determination of the fossil carbon content in combustable municipal solid waste in Sweden. Avfall Sverige Utveckling U2012:05. ISSN 1103-4092. | Other | TFI TSU
623230 | 6A - Solid Waste Disposal on Land 6C - Waste Incineration | 4.A - Solid Waste Disposal 4.C.1 - Waste Incineration | METHANE CARBON DIOXIDE NITROUS OXIDE | Measured | Municipal solid waste composition (biowaste fraction) | Incineration of municipal solid waste | Waste composition | Stockholm, Sweden |  | Biowaste | 14.6 | % (by weight) |  |  | Avfall Sverige (2012), Determination of the fossil carbon content in combustable municipal solid waste in Sweden. Avfall Sverige Utveckling U2012:05. ISSN 1103-4092. | Other | TFI TSU
623231 | 6A - Solid Waste Disposal on Land 6C - Waste Incineration | 4.A - Solid Waste Disposal 4.C.1 - Waste Incineration | METHANE CARBON DIOXIDE NITROUS OXIDE | Measured | Municipal solid waste composition (paper fraction) | Incineration of municipal solid waste | Waste composition | Stockholm, Sweden |  | Paper | 37.6 | % (by weight) |  |  | Avfall Sverige (2012), Determination of the fossil carbon content in combustable municipal solid waste in Sweden. Avfall Sverige Utveckling U2012:05. ISSN 1103-4092. | Other | TFI TSU
623232 | 6A - Solid Waste Disposal on Land 6C - Waste Incineration | 4.A - Solid Waste Disposal 4.C.1 - Waste Incineration | METHANE CARBON DIOXIDE NITROUS OXIDE | Measured | Municipal solid waste composition (plastic fraction) | Incineration of municipal solid waste | Waste composition | Stockholm, Sweden |  | Plastics | 25.7 | % (by weight) |  |  | Avfall Sverige (2012), Determination of the fossil carbon content in combustable municipal solid waste in Sweden. Avfall Sverige Utveckling U2012:05. ISSN 1103-4092. | Other | TFI TSU
623233 | 6A - Solid Waste Disposal on Land 6C - Waste Incineration | 4.A - Solid Waste Disposal 4.C.1 - Waste Incineration | METHANE CARBON DIOXIDE NITROUS OXIDE | Measured | Municipal solid waste composition (glass fraction) | Incineration of municipal solid waste | Waste composition | Stockholm, Sweden |  | Glass | 3.4 | % (by weight) |  |  | Avfall Sverige (2012), Determination of the fossil carbon content in combustable municipal solid waste in Sweden. Avfall Sverige Utveckling U2012:05. ISSN 1103-4092. | Other | TFI TSU
623234 | 6A - Solid Waste Disposal on Land 6C - Waste Incineration | 4.A - Solid Waste Disposal 4.C.1 - Waste Incineration | METHANE CARBON DIOXIDE NITROUS OXIDE | Measured | Municipal solid waste composition (metal fraction) | Incineration of municipal solid waste | Waste composition | Stockholm, Sweden |  | Metal | 3.1 | % (by weight) |  |  | Avfall Sverige (2012), Determination of the fossil carbon content in combustable municipal solid waste in Sweden. Avfall Sverige Utveckling U2012:05. ISSN 1103-4092. | Other | TFI TSU
623235 | 6A - Solid Waste Disposal on Land 6C - Waste Incineration | 4.A - Solid Waste Disposal 4.C.1 - Waste Incineration | METHANE CARBON DIOXIDE NITROUS OXIDE | Measured | Municipal solid waste composition (Other inorganic fraction) | Incineration of municipal solid waste | Waste composition | Stockholm, Sweden |  | Other inorganic | 0.4 | % (by weight) |  |  | Avfall Sverige (2012), Determination of the fossil carbon content in combustable municipal solid waste in Sweden. Avfall Sverige Utveckling U2012:05. ISSN 1103-4092. | Other | TFI TSU
623236 | 6A - Solid Waste Disposal on Land 6C - Waste Incineration | 4.A - Solid Waste Disposal 4.C.1 - Waste Incineration | METHANE CARBON DIOXIDE NITROUS OXIDE | Measured | Municipal solid waste composition (hazardous waste fraction) | Incineration of municipal solid waste | Waste composition | Stockholm, Sweden |  | Hazardous waste | 0.1 | % (by weight) |  |  | Avfall Sverige (2012), Determination of the fossil carbon content in combustable municipal solid waste in Sweden. Avfall Sverige Utveckling U2012:05. ISSN 1103-4092. | Other | TFI TSU
623237 | 6A - Solid Waste Disposal on Land 6C - Waste Incineration | 4.A - Solid Waste Disposal 4.C.1 - Waste Incineration | METHANE CARBON DIOXIDE NITROUS OXIDE | Measured | Municipal solid waste composition (electrical and electronic waste) | Incineration of municipal solid waste | Waste composition | Stockholm, Sweden |  | Electrical and electronic waste | 0.1 | % (by weight) |  |  | Avfall Sverige (2012), Determination of the fossil carbon content in combustable municipal solid waste in Sweden. Avfall Sverige Utveckling U2012:05. ISSN 1103-4092. | Other | TFI TSU
623238 | 6A - Solid Waste Disposal on Land 6C - Waste Incineration | 4.A - Solid Waste Disposal 4.C.1 - Waste Incineration | METHANE CARBON DIOXIDE NITROUS OXIDE | Measured | Municipal solid waste composition (other fraction) | Incineration of municipal solid waste | Waste composition | Stockholm, Sweden |  | Other | 15.1 | % (by weight) |  |  | Avfall Sverige (2012), Determination of the fossil carbon content in combustable municipal solid waste in Sweden. Avfall Sverige Utveckling U2012:05. ISSN 1103-4092. | Other | TFI TSU
623239 | 6A - Solid Waste Disposal on Land 6C - Waste Incineration | 4.A - Solid Waste Disposal 4.C.1 - Waste Incineration | METHANE CARBON DIOXIDE NITROUS OXIDE | Measured | Municipal solid waste composition (biowaste fraction) | Incineration of municipal solid waste | Waste composition |  |  | Biowaste | 31.4 | % (by weight) |  |  | Avfall Sverige (2012), Determination of the fossil carbon content in combustable municipal solid waste in Sweden. Avfall Sverige Utveckling U2012:05. ISSN 1103-4092. | Other | TFI TSU
623240 | 6A - Solid Waste Disposal on Land 6C - Waste Incineration | 4.A - Solid Waste Disposal 4.C.1 - Waste Incineration | METHANE CARBON DIOXIDE NITROUS OXIDE | Measured | Municipal solid waste composition (paper fraction) | Incineration of municipal solid waste | Waste composition |  |  | Paper | 23.2 | % (by weight) |  |  | Avfall Sverige (2012), Determination of the fossil carbon content in combustable municipal solid waste in Sweden. Avfall Sverige Utveckling U2012:05. ISSN 1103-4092. | Other | TFI TSU
623241 | 6A - Solid Waste Disposal on Land 6C - Waste Incineration | 4.A - Solid Waste Disposal 4.C.1 - Waste Incineration | METHANE CARBON DIOXIDE NITROUS OXIDE | Measured | Municipal solid waste composition (plastic fraction) | Incineration of municipal solid waste | Waste composition |  |  | Plastics | 13.8 | % (by weight) |  |  | Avfall Sverige (2012), Determination of the fossil carbon content in combustable municipal solid waste in Sweden. Avfall Sverige Utveckling U2012:05. ISSN 1103-4092. | Other | TFI TSU
623242 | 6A - Solid Waste Disposal on Land 6C - Waste Incineration | 4.A - Solid Waste Disposal 4.C.1 - Waste Incineration | METHANE CARBON DIOXIDE NITROUS OXIDE | Measured | Municipal solid waste composition (glass fraction) | Incineration of municipal solid waste | Waste composition |  |  | Glass | 1.4 | % (by weight) |  |  | Avfall Sverige (2012), Determination of the fossil carbon content in combustable municipal solid waste in Sweden. Avfall Sverige Utveckling U2012:05. ISSN 1103-4092. | Other | TFI TSU
623243 | 6A - Solid Waste Disposal on Land 6C - Waste Incineration | 4.A - Solid Waste Disposal 4.C.1 - Waste Incineration | METHANE CARBON DIOXIDE NITROUS OXIDE | Measured | Municipal solid waste composition (metal fraction) | Incineration of municipal solid waste | Waste composition |  |  | Metal | 2.8 | % (by weight) |  |  | Avfall Sverige (2012), Determination of the fossil carbon content in combustable municipal solid waste in Sweden. Avfall Sverige Utveckling U2012:05. ISSN 1103-4092. | Other | TFI TSU
623244 | 6A - Solid Waste Disposal on Land 6C - Waste Incineration | 4.A - Solid Waste Disposal 4.C.1 - Waste Incineration | METHANE CARBON DIOXIDE NITROUS OXIDE | Measured | Municipal solid waste composition (Other inorganic fraction) | Incineration of municipal solid waste | Waste composition |  |  | Other inorganic | 2.7 | % (by weight) |  |  | Avfall Sverige (2012), Determination of the fossil carbon content in combustable municipal solid waste in Sweden. Avfall Sverige Utveckling U2012:05. ISSN 1103-4092. | Other | TFI TSU
623245 | 6A - Solid Waste Disposal on Land 6C - Waste Incineration | 4.A - Solid Waste Disposal 4.C.1 - Waste Incineration | METHANE CARBON DIOXIDE NITROUS OXIDE | Measured | Municipal solid waste composition (hazardous waste fraction) | Incineration of municipal solid waste | Waste composition |  |  | Hazardous waste | 0.1 | % (by weight) |  |  | Avfall Sverige (2012), Determination of the fossil carbon content in combustable municipal solid waste in Sweden. Avfall Sverige Utveckling U2012:05. ISSN 1103-4092. | Other | TFI TSU
623246 | 6A - Solid Waste Disposal on Land 6C - Waste Incineration | 4.A - Solid Waste Disposal 4.C.1 - Waste Incineration | METHANE CARBON DIOXIDE NITROUS OXIDE | Measured | Municipal solid waste composition (electrical and electronic waste) | Incineration of municipal solid waste | Waste composition |  |  | Electrical and electronic waste | 0.3 | % (by weight) |  |  | Avfall Sverige (2012), Determination of the fossil carbon content in combustable municipal solid waste in Sweden. Avfall Sverige Utveckling U2012:05. ISSN 1103-4092. | Other | TFI TSU
623247 | 6A - Solid Waste Disposal on Land 6C - Waste Incineration | 4.A - Solid Waste Disposal 4.C.1 - Waste Incineration | METHANE CARBON DIOXIDE NITROUS OXIDE | Measured | Municipal solid waste composition (other waste fraction) | Incineration of municipal solid waste | Waste composition |  |  | Other | 24.5 | % (by weight) |  |  | Avfall Sverige (2012), Determination of the fossil carbon content in combustable municipal solid waste in Sweden. Avfall Sverige Utveckling U2012:05. ISSN 1103-4092. | Other | TFI TSU
623248 | 6A - Solid Waste Disposal on Land 6C - Waste Incineration | 4.A - Solid Waste Disposal 4.C.1 - Waste Incineration | METHANE CARBON DIOXIDE NITROUS OXIDE | Measured | Share of fossil carbon of total carbon | Incineration of solid waste | Fossil carbon fraction of total carbon in Incenirated MSW | Goteborg, Sweden |  |  | 31 | % (by weight) |  |  | Avfall Sverige (2012), Determination of the fossil carbon content in combustable municipal solid waste in Sweden. Avfall Sverige Utveckling U2012:05. ISSN 1103-4092. | Other | TFI TSU
623249 | 6A - Solid Waste Disposal on Land 6C - Waste Incineration | 4.A - Solid Waste Disposal 4.C.1 - Waste Incineration | METHANE CARBON DIOXIDE NITROUS OXIDE | Measured | Share of fossil carbon of total carbon | Incineration of municipal solid waste | Fossil carbon fraction of total carbon in Incenirated MSW | Stockholm, Sweden |  |  | 48 | % (by weight) |  |  | Avfall Sverige (2012), Determination of the fossil carbon content in combustable municipal solid waste in Sweden. Avfall Sverige Utveckling U2012:05. ISSN 1103-4092. | Other | TFI TSU
623250 | 6A - Solid Waste Disposal on Land 6C - Waste Incineration | 4.A - Solid Waste Disposal 4.C.1 - Waste Incineration | METHANE CARBON DIOXIDE NITROUS OXIDE | Measured | Share of fossil carbon of total carbon | Incineration of municipal solid waste | Fossil carbon fraction of total carbon in Incenirated MSW |  |  |  | 38 | % (by weight) |  |  | Avfall Sverige (2012), Determination of the fossil carbon content in combustable municipal solid waste in Sweden. Avfall Sverige Utveckling U2012:05. ISSN 1103-4092. | Other | TFI TSU
623251 | 6C - Waste Incineration | 4.C.1 - Waste Incineration | CARBON DIOXIDE | Measured | Moisture content in combustible solid waste | combustible waste for waste to energy plant |  |  |  |  | 27.7-42.5 | % |  |  | Avfall Sverige (2012), Determination of the fossil carbon content in combustable municipal solid waste in Sweden. Avfall Sverige Utveckling U2012:05. ISSN 1103-4092. | Other | TFI TSU
623252 | 6C - Waste Incineration | 4.C.1 - Waste Incineration | CARBON DIOXIDE | Measured | Moisture content in combustible solid waste | combustible waste for waste to energy plant |  |  |  |  | 21.5-41 | % |  |  | Avfall Sverige (2012), Determination of the fossil carbon content in combustable municipal solid waste in Sweden. Avfall Sverige Utveckling U2012:05. ISSN 1103-4092. | Other | TFI TSU
623253 | 6C - Waste Incineration | 4.C.1 - Waste Incineration | CARBON DIOXIDE | Measured | Moisture content in combustible municipal solid waste | combustible waste for waste to energy plant |  |  |  |  | 33-42.8 | % |  |  | Avfall Sverige (2012), Determination of the fossil carbon content in combustable municipal solid waste in Sweden. Avfall Sverige Utveckling U2012:05. ISSN 1103-4092. | Other | TFI TSU
623254 | 6C - Waste Incineration | 4.C.1 - Waste Incineration | CARBON DIOXIDE | Measured | Moisture content in combustible municipal solid waste | combustible waste for waste to energy plant |  | Stockholm, Sweden |  |  | 43.3-47.5 | % |  |  | Avfall Sverige (2012), Determination of the fossil carbon content in combustable municipal solid waste in Sweden. Avfall Sverige Utveckling U2012:05. ISSN 1103-4092. | Other | TFI TSU
623255 | 6C - Waste Incineration | 4.C.1 - Waste Incineration | CARBON DIOXIDE | Measured | Moisture content in combustible municipal solid waste | combustible waste for waste to energy plant |  |  |  |  | 37.8-46.7 | % |  |  | Avfall Sverige (2012), Determination of the fossil carbon content in combustable municipal solid waste in Sweden. Avfall Sverige Utveckling U2012:05. ISSN 1103-4092. | Other | TFI TSU
623256 | 6C - Waste Incineration | 4.C.1 - Waste Incineration | CARBON DIOXIDE | Measured | Moisture content in combustible solid waste | combustible waste for waste to energy plant |  |  |  |  | 32.1-41.8 | % |  |  | Avfall Sverige (2012), Determination of the fossil carbon content in combustable municipal solid waste in Sweden. Avfall Sverige Utveckling U2012:05. ISSN 1103-4092. | Other | TFI TSU
623257 | 6C - Waste Incineration | 4.C.1 - Waste Incineration | CARBON DIOXIDE | Measured | Moisture content in combustible solid waste | combustible waste for waste to energy plant |  |  |  |  | 30.3-37 | % |  |  | Avfall Sverige (2012), Determination of the fossil carbon content in combustable municipal solid waste in Sweden. Avfall Sverige Utveckling U2012:05. ISSN 1103-4092. | Other | TFI TSU
623258 | 6C - Waste Incineration | 4.C.1 - Waste Incineration | CARBON DIOXIDE | Measured | Carbon content in % of dry weight of combustible waste | combustible waste for waste to energy plant |  |  |  |  | 42.1-48.4 | % |  |  | Avfall Sverige (2012), Determination of the fossil carbon content in combustable municipal solid waste in Sweden. Avfall Sverige Utveckling U2012:05. ISSN 1103-4092. | Other | TFI TSU
623259 | 6C - Waste Incineration | 4.C.1 - Waste Incineration | CARBON DIOXIDE | Measured | Carbon content in % of dry weight of combutible waste | combustible waste for waste to energy plant |  |  |  |  | 39.3-50.7 | % |  |  | Avfall Sverige (2012), Determination of the fossil carbon content in combustable municipal solid waste in Sweden. Avfall Sverige Utveckling U2012:05. ISSN 1103-4092. | Other | TFI TSU
623260 | 6C - Waste Incineration | 4.C.1 - Waste Incineration | CARBON DIOXIDE | Measured | Carbon content in % of dry weight of combustible waste | combustible waste for waste to energy plant |  |  |  |  | 43.7-53.8 | % |  |  | Avfall Sverige (2012), Determination of the fossil carbon content in combustable municipal solid waste in Sweden. Avfall Sverige Utveckling U2012:05. ISSN 1103-4092. | Other | TFI TSU
623261 | 6C - Waste Incineration | 4.C.1 - Waste Incineration | CARBON DIOXIDE | Measured | Carbon content in % of dry weight of combustible waste | combustible waste for waste to energy plant |  | Stockholm, Sweden |  |  | 45.1-47.6 | % |  |  | Avfall Sverige (2012), Determination of the fossil carbon content in combustable municipal solid waste in Sweden. Avfall Sverige Utveckling U2012:05. ISSN 1103-4092. | Other | TFI TSU
623262 | 6C - Waste Incineration | 4.C.1 - Waste Incineration | CARBON DIOXIDE | Measured | Carbon content in % of dry weight of combustible waste | combustible waste for waste to energy plant |  |  |  |  | 42.5-48.4 | % |  |  | Avfall Sverige (2012), Determination of the fossil carbon content in combustable municipal solid waste in Sweden. Avfall Sverige Utveckling U2012:05. ISSN 1103-4092. | Other | TFI TSU
623263 | 6C - Waste Incineration | 4.C.1 - Waste Incineration | CARBON DIOXIDE | Measured | Carbon content in % of dry weight of combustible waste | combustible waste for waste to energy plant |  |  |  |  | 45-49.7 | % |  |  | Avfall Sverige (2012), Determination of the fossil carbon content in combustable municipal solid waste in Sweden. Avfall Sverige Utveckling U2012:05. ISSN 1103-4092. | Other | TFI TSU
623264 | 6C - Waste Incineration | 4.C.1 - Waste Incineration | CARBON DIOXIDE | Measured | Carbon content in % of dry weight of combutible waste | combustible waste for waste to energy plant |  |  |  |  | 45.5-49.3 | % |  |  | Avfall Sverige (2012), Determination of the fossil carbon content in combustable municipal solid waste in Sweden. Avfall Sverige Utveckling U2012:05. ISSN 1103-4092. | Other | TFI TSU
623265 | 6C - Waste Incineration | 4.C.1 - Waste Incineration | CARBON DIOXIDE | Measured | Fraction of fossil carbon in total carbon | combustible waste for waste to energy plant |  |  |  |  | 29-38 | % |  |  | Avfall Sverige (2012), Determination of the fossil carbon content in combustable municipal solid waste in Sweden. Avfall Sverige Utveckling U2012:05. ISSN 1103-4092. | Other | TFI TSU
623266 | 6C - Waste Incineration | 4.C.1 - Waste Incineration | CARBON DIOXIDE | Measured | Fraction of fossil carbon in total carbon | combustible waste for waste to energy plant |  |  |  |  | 10-53 | % |  |  | Avfall Sverige (2012), Determination of the fossil carbon content in combustable municipal solid waste in Sweden. Avfall Sverige Utveckling U2012:05. ISSN 1103-4092. | Other | TFI TSU
623267 | 6C - Waste Incineration | 4.C.1 - Waste Incineration | CARBON DIOXIDE | Measured | Fraction of fossil carbon in total carbon | combustible waste for waste to energy plant |  |  |  |  | 37-50 | % |  |  | Avfall Sverige (2012), Determination of the fossil carbon content in combustable municipal solid waste in Sweden. Avfall Sverige Utveckling U2012:05. ISSN 1103-4092. | Other | TFI TSU
623268 | 6C - Waste Incineration | 4.C.1 - Waste Incineration | CARBON DIOXIDE | Measured | Fraction of fossil carbon in total carbon | combustible waste for waste to energy plant |  | Stockholm, Sweden |  |  | 27-36 | % |  |  | Avfall Sverige (2012), Determination of the fossil carbon content in combustable municipal solid waste in Sweden. Avfall Sverige Utveckling U2012:05. ISSN 1103-4092. | Other | TFI TSU
623269 | 6C - Waste Incineration | 4.C.1 - Waste Incineration | CARBON DIOXIDE | Measured | Fraction of fossil carbon in total carbon | combustible waste for waste to energy plant |  |  |  |  | 23-36 | % |  |  | Avfall Sverige (2012), Determination of the fossil carbon content in combustable municipal solid waste in Sweden. Avfall Sverige Utveckling U2012:05. ISSN 1103-4092. | Other | TFI TSU
623270 | 6C - Waste Incineration | 4.C.1 - Waste Incineration | CARBON DIOXIDE | Measured | Fraction of fossil carbon in total carbon | combustible waste for waste to energy plant |  |  |  |  | 26-48 | % |  |  | Avfall Sverige (2012), Determination of the fossil carbon content in combustable municipal solid waste in Sweden. Avfall Sverige Utveckling U2012:05. ISSN 1103-4092. | Other | TFI TSU
623271 | 6C - Waste Incineration | 4.C.1 - Waste Incineration | CARBON DIOXIDE | Measured | Fraction of fossil carbon in total carbon | combustible waste for waste to energy plant |  |  |  |  | 30-46 | % |  |  | Avfall Sverige (2012), Determination of the fossil carbon content in combustable municipal solid waste in Sweden. Avfall Sverige Utveckling U2012:05. ISSN 1103-4092. | Other | TFI TSU
623656 | 6C - Waste Incineration | 4.C - Incineration and Open Burning of Waste | CARBON DIOXIDE | Measured | Biomass Fraction of Sewage Sludge | Incinerator, fluidized bed incineration | Sewage sludge | Republic of Korea |  |  | 76.92 | % |  |  | Kang, S., Kim, S., Lee, J., Jeon, Y., Kim, KH., and Jeon, EC. A Study on Applying Biomass Fraction for Greenhouse Gases Emission Estimation of a Sewage Sludge Incinerator in Korea: A Case Study, Sustainability 2017, 9, 557 | Peer-reviewed journal | , Republic of Korea
623657 | 6C - Waste Incineration | 4.C - Incineration and Open Burning of Waste | CARBON DIOXIDE | Measured | Biomass Fraction of Sewage Sludge Flue Gas | Incinerator, fluidized bed incineration | Flue gas | Republic of Korea |  |  | 76.56 | % |  |  | Kang, S., Kim, S., Lee, J., Jeon, Y., Kim, KH., and Jeon, EC. A Study on Applying Biomass Fraction for Greenhouse Gases Emission Estimation of a Sewage Sludge Incinerator in Korea: A Case Study, Sustainability 2017, 9, 557 | Peer-reviewed journal | , Republic of Korea
623658 | 6C - Waste Incineration | 4.C - Incineration and Open Burning of Waste | CARBON DIOXIDE | Measured | Biomass Fraction of Municipal Solid Waste (MSW) Incineration Gas |  | Flue gas | Republic of Korea |  |  | 56-58 | % |  |  | Kang, S., Kim, S., Lee, D., Lee, J., Kim, KH., and Jeon, EC. The Study on Biomass Fraction Estimation for Waste Incinerated in Korea: A Case Study, Sustainability 2017, 9, 511 | Peer-reviewed journal | , Republic of Korea
623659 | 6C - Waste Incineration | 4.C - Incineration and Open Burning of Waste | CARBON DIOXIDE | Measured | Biomass Fraction of Industrial Waste Incineration Gas |  | Flue gas | Republic of Korea |  |  | 40-57 | % |  |  | Kang, S., Kim, S., Lee, D., Lee, J., Kim, KH., and Jeon, EC. The Study on Biomass Fraction Estimation for Waste Incinerated in Korea: A Case Study, Sustainability 2017, 9, 511 | Peer-reviewed journal | , Republic of Korea
623660 | 6C - Waste Incineration | 4.C - Incineration and Open Burning of Waste | CARBON DIOXIDE | Measured | Biomass Fraction of Sewage Sludge Incineration Gas |  | Flue gas | Republic of Korea |  |  | 76-81 | % |  |  | Kang, S., Kim, S., Lee, D., Lee, J., Kim, KH., and Jeon, EC. The Study on Biomass Fraction Estimation for Waste Incinerated in Korea: A Case Study, Sustainability 2017, 9, 511 | Peer-reviewed journal | , Republic of Korea
623661 | 6C - Waste Incineration | 4.C - Incineration and Open Burning of Waste | CARBON DIOXIDE | Measured | 12C content in Paper (Fossil Carbon Fraction) | Incinerator, stoker method | MSW | Republic of Korea |  |  | 4.5 | % |  |  |  | Peer-reviewed journal | , Republic of Korea
623662 | 6C - Waste Incineration | 4.C - Incineration and Open Burning of Waste | CARBON DIOXIDE | Measured | 12C content in Wood/straw (Fossil Carbon Fraction) | Incinerator, stoker method | MSW | Republic of Korea |  |  | 0.8 | % |  |  |  | Peer-reviewed journal | , Republic of Korea
623663 | 6C - Waste Incineration | 4.C - Incineration and Open Burning of Waste | CARBON DIOXIDE | Measured | 12C content in Plastics/Vinyl (Fossil Carbon Fraction) | Incinerator, stoker method | MSW | Republic of Korea |  |  | 99.8 | % |  |  |  | Peer-reviewed journal | , Republic of Korea
623664 | 6C - Waste Incineration | 4.C - Incineration and Open Burning of Waste | CARBON DIOXIDE | Measured | 12C content in Textiles/Leather (Fossil Carbon Fraction) | Incinerator, stoker method | MSW | Republic of Korea |  |  | 25.1 | % |  |  |  | Peer-reviewed journal | , Republic of Korea
623665 | 6C - Waste Incineration | 4.C - Incineration and Open Burning of Waste | CARBON DIOXIDE | Measured | 12C content in incineration gases of the urban solid waste incineration facilities (Fossil Carbon Fraction) | Incinerator, stoker method | MSW | Republic of Korea |  |  | 38-46.4 | % |  |  |  | Peer-reviewed journal | , Republic of Korea
623666 | 6B2 - Domestic and Commercial Wastewater | 4.D.1 - Domestic Wastewaster Treatment and Discharge | METHANE | Other (e.g. compiled) | Methane correction factor (MCF) | Centralized aerobic wastewater treatment facility (well-managed) without anaerobic sludge digesters | Well-managed municipal centralized wastewater treatment systems | Intertropical regions |  | Some CH4 can be emitted from settling basins and other pockets, dissolved CH4 in the influent entering the WWTP is considered. | 0.06 | fraction | Equation 6.2, page 6.12, Vol. 5, Chapter 6, 2006 IPCC Guidelines for National Greenhouse Gas Inventories | 4D1 |  | Peer-reviewed journal | Adalberto Noyola, Mexico
623667 | 6B2 - Domestic and Commercial Wastewater | 4.D.1 - Domestic Wastewaster Treatment and Discharge | METHANE | Other (e.g. compiled) | Methane correction factor (MCF) | Centralized aerobic wastewater facility (well-managed) with anaerobic step for biological nutrient removal | Well-managed municipal centralized wastewater treatment systems with biological nutrient removal and without anaerobic sludge digesters | Intertropical regions |  | Some CH4 can be emitted from settling basins and other pockets, and also from tanks for biological nutrient removal. Dissolved CH4 in the influent entering the WWTP is considered. | 0.08 | fraction | Equation 6.2, page 6.12, Vol. 5, Chapter 6, 2006 IPCC Guidelines for National Greenhouse Gas Inventories | 4D1 |  | Peer-reviewed journal | Adalberto Noyola, Mexico
623668 | 6B2 - Domestic and Commercial Wastewater | 4.D.1 - Domestic Wastewaster Treatment and Discharge | METHANE | Other (e.g. compiled) | Methane correction factor (MCF) | Centralized aerobic wastewater treatment facility (well-managed) with anaerobic sludge digesters | Well-managed municipal centralized wastewater treatment systems with anaerobic sludge digesters | Intertropical regions |  | Some CH4 can be emitted from settling basins and other pockets. Fugitive emissions from digesters are considered. Dissolved CH4 in the influent entering the WWTP is considered. | 0.32 | fraction | Equation 6.2, page 6.12, Vol. 5, Chapter 6, 2006 IPCC Guidelines for National Greenhouse Gas Inventories | 4D1 |  | Peer-reviewed journal | Adalberto Noyola, Mexico
623669 | 6B2 - Domestic and Commercial Wastewater | 4.D.1 - Domestic Wastewaster Treatment and Discharge | METHANE | Measured | Emission factor (EF) | Wastewater treatment facility - anaerobic deep lagoons (stabilization ponds) with good operational practices |  | Mexico (MEX); Latin American Region |  | CH4 can be emitted from ponds. | 0.43 | Kg CH4/Kg BOD | Equation 6.1, page 6.11, Vol. 5, Chapter 6, 2006 IPCC Guidelines for National Greenhouse Gas Inventories | 4D1 |  | Peer-reviewed journal | Adalberto Noyola, Mexico
623670 | 6B2 - Domestic and Commercial Wastewater | 4.D.1 - Domestic Wastewaster Treatment and Discharge | METHANE | Other (e.g. compiled) | Methane correction factor (MCF) | Centralized aerobic wastewater facility (well-managed) with anaerobic step for biological nutrient removal and anaerobic sludge digesters | Well-managed municipal centralized wastewater treatment systems with anaerobic sludge digesters | Intertropical regions |  | Some CH4 can be emitted from settling basins and other pockets, and also from tanks for biological nutrient removal. Fugitive emissions from digesters and dissolved CH4 in the influent entering the WWTP are considered. | 0.34 | fraction | Equation 6.1, page 6.11, Vol. 5, Chapter 6, 2006 IPCC Guidelines for National Greenhouse Gas Inventories | 4D1 |  | Peer-reviewed journal | Adalberto Noyola, Mexico
623671 | 6A - Solid Waste Disposal on Land | 4.A - Solid Waste Disposal | METHANE | Modeled |  | Managed and unmanaged solid waste landfilling for municipal and industrial waste | Paper and paperboard | Ukraine |  |  | 0.048 | 1/yr | Equation 3.4 and 3.4 on p. 3.9 Vol. 5, Chapter 3, 2006 IPCC Guidelines for National Greenhouse Gas Inventories |  | Matveev Y.B., Bereznytska M.V., National model of methane generation for estimation of methane emissions by solid waste disposal in Ukraine/ Materials of the Fourth International Symposium on Energy from Biomass and Waste, http://venicesymposium.it/ ,Venice 2012 | Other | Maryna Bereznytska, Ukraine
623672 | 6A - Solid Waste Disposal on Land | 4.A - Solid Waste Disposal | METHANE | Modeled |  | Managed and unmanaged solid waste landfilling for municipal and industrial waste | Textile | Ukraine |  |  | 0.048 | 1/yr | Equation 3.4 and 3.4 on p. 3.9 Vol. 5, Chapter 3, 2006 IPCC Guidelines for National Greenhouse Gas Inventories |  | Matveev Y.B., Bereznytska M.V., National model of methane generation for estimation of methane emissions by solid waste disposal in Ukraine/ Materials of the Fourth International Symposium on Energy from Biomass and Waste, http://venicesymposium.it/ ,Venice 2012 | Other | Maryna Bereznytska, Ukraine
623673 | 6A - Solid Waste Disposal on Land | 4.A - Solid Waste Disposal | METHANE | Modeled |  | Managed and unmanaged solid waste landfilling for municipal and industrial waste | Food waste | Ukraine |  |  | 0.11 | 1/yr | Equation 3.4 and 3.4 on p. 3.9 Vol. 5, Chapter 3, 2006 IPCC Guidelines for National Greenhouse Gas Inventories |  | Matveev Y.B., Bereznytska M.V., National model of methane generation for estimation of methane emissions by solid waste disposal in Ukraine/ Materials of the Fourth International Symposium on Energy from Biomass and Waste, http://venicesymposium.it/ ,Venice 2012 | Other | Maryna Bereznytska, Ukraine
623674 | 6A - Solid Waste Disposal on Land | 4.A - Solid Waste Disposal | METHANE | Modeled |  | Managed and unmanaged solid waste landfilling for municipal and industrial waste | Wood | Ukraine |  |  | 0.024 | 1/yr | Equation 3.4 and 3.4 on p. 3.9 Vol. 5, Chapter 3, 2006 IPCC Guidelines for National Greenhouse Gas Inventories |  | Matveev Y.B., Bereznytska M.V., National model of methane generation for estimation of methane emissions by solid waste disposal in Ukraine/ Materials of the Fourth International Symposium on Energy from Biomass and Waste, http://venicesymposium.it/ ,Venice 2012 | Other | Maryna Bereznytska, Ukraine
623675 | 6A - Solid Waste Disposal on Land | 4.A - Solid Waste Disposal | METHANE | Modeled |  | Managed and unmanaged solid waste landfilling for municipal and industrial waste | Garden and park waste | Ukraine |  |  | 0.07 | 1/yr | Equation 3.4 and 3.4 on p. 3.9 Vol. 5, Chapter 3, 2006 IPCC Guidelines for National Greenhouse Gas Inventories |  | Matveev Y.B., Bereznytska M.V., National model of methane generation for estimation of methane emissions by solid waste disposal in Ukraine/ Materials of the Fourth International Symposium on Energy from Biomass and Waste, http://venicesymposium.it/ ,Venice 2012 | Other | Maryna Bereznytska, Ukraine
623676 | 6A - Solid Waste Disposal on Land | 4.A - Solid Waste Disposal | METHANE | Modeled | Degradable organic carbon (DOC) | Managed and unmanaged solid waste landfilling for municipal and industrial waste | Paper, based on wet waste | Ukraine |  |  | 0.4 | fraction | Equation 3.2 on p. 3.9 Vol. 5, Chapter 3, 2006 IPCC Guidelines for National Greenhouse Gas Inventories |  | Matveev Y.B., Bereznytska M.V., National model of methane generation for estimation of methane emissions by solid waste disposal in Ukraine/ Materials of the Fourth International Symposium on Energy from Biomass and Waste, http://venicesymposium.it/ ,Venice 2012 | Other | Maryna Bereznytska, Ukraine
623677 | 6A - Solid Waste Disposal on Land | 4.A - Solid Waste Disposal | METHANE | Modeled | Degradable organic carbon (DOC) | Managed and unmanaged solid waste landfilling for municipal and industrial waste | Textile, based on wet waste | Ukraine |  |  | 0.24 | fraction | Equation 3.2 on p. 3.9 Vol. 5, Chapter 3, 2006 IPCC Guidelines for National Greenhouse Gas Inventories |  | Matveev Y.B., Bereznytska M.V., National model of methane generation for estimation of methane emissions by solid waste disposal in Ukraine/ Materials of the Fourth International Symposium on Energy from Biomass and Waste, http://venicesymposium.it/ ,Venice 2012 | Other | Maryna Bereznytska, Ukraine
623678 | 6A - Solid Waste Disposal on Land | 4.A - Solid Waste Disposal | METHANE | Modeled | Degradable organic carbon (DOC) | Managed and unmanaged solid waste landfilling for municipal and industrial waste | Food waste, based on wet waste | Ukraine |  |  | 0.15 | fraction | Equation 3.2 on p. 3.9 Vol. 5, Chapter 3, 2006 IPCC Guidelines for National Greenhouse Gas Inventories |  | Matveev Y.B., Bereznytska M.V., National model of methane generation for estimation of methane emissions by solid waste disposal in Ukraine/ Materials of the Fourth International Symposium on Energy from Biomass and Waste, http://venicesymposium.it/ ,Venice 2012 | Other | Maryna Bereznytska, Ukraine
623679 | 6A - Solid Waste Disposal on Land | 4.A - Solid Waste Disposal | METHANE | Modeled | Degradable organic carbon (DOC) | Managed and unmanaged solid waste landfilling for municipal and industrial waste | Wood, based on wet waste | Ukraine |  |  | 0.43 | fraction | Equation 3.2 on p. 3.9 Vol. 5, Chapter 3, 2006 IPCC Guidelines for National Greenhouse Gas Inventories |  | Matveev Y.B., Bereznytska M.V., National model of methane generation for estimation of methane emissions by solid waste disposal in Ukraine/ Materials of the Fourth International Symposium on Energy from Biomass and Waste, http://venicesymposium.it/ ,Venice 2012 | Other | Maryna Bereznytska, Ukraine
623680 | 6A - Solid Waste Disposal on Land | 4.A - Solid Waste Disposal | METHANE | Modeled | Degradable organic carbon (DOC) | Managed and unmanaged solid waste landfilling for municipal and industrial waste | Garden and park waste, based on wet waste | Ukraine |  |  | 0.2 | fraction | Equation 3.2 on p. 3.9 Vol. 5, Chapter 3, 2006 IPCC Guidelines for National Greenhouse Gas Inventories |  | Matveev Y.B., Bereznytska M.V., National model of methane generation for estimation of methane emissions by solid waste disposal in Ukraine/ Materials of the Fourth International Symposium on Energy from Biomass and Waste, http://venicesymposium.it/ ,Venice 2012 | Other | Maryna Bereznytska, Ukraine
623681 | 6D - Other (please specify) | 4.B - Biological Treatment of Solid Waste | NITROUS OXIDE | Other (e.g. compiled) | N2O emission factor - Broccoli | Composting | The production of N2O occurs in anaerobic micro-sites particles of compost materials, when degradation of fresh and easily available organic materials exhausts the oxygen | Western Europe, Portugal |  |  | 0.18 | g N2O/kg waste treated |  |  | Santos, C., Goufo, P., Fonseca, J., Pereira, J.L.S., Ferreira, L., Coutinho, J & Trindde, H., (2018) Effect of Lignocellulosic and phenolic compounds on ammonia, nitric oxide and greenhouse gas emissions during composting, Journal of Cleaner Production, (171) 548-556 | Peer-reviewed journal | Catia Santos, Portugal
623682 | 6D - Other (please specify) | 4.B - Biological Treatment of Solid Waste | NITROUS OXIDE | Other (e.g. compiled) | N2O emission factor - Chestnut | Composting | The production of N2O occurs in anaerobic micro-sites particles of compost materials, when degradation of fresh and easily available organic materials exhausts the oxygen | Western Europe, Portugal |  |  | 0.9 | g N2O/kg waste treated |  |  | Santos, C., Goufo, P., Fonseca, J., Pereira, J.L.S., Ferreira, L., Coutinho, J & Trindde, H., (2018) Effect of Lignocellulosic and phenolic compounds on ammonia, nitric oxide and greenhouse gas emissions during composting, Journal of Cleaner Production, (171) 548-556 | Peer-reviewed journal | Catia Santos, Portugal
623683 | 6D - Other (please specify) | 4.B - Biological Treatment of Solid Waste | NITROUS OXIDE | Other (e.g. compiled) | N2O emission factor - White Grape | Composting | The production of N2O occurs in anaerobic micro-sites particles of compost materials, when degradation of fresh and easily available organic materials exhausts the oxygen | Western Europe, Portugal |  |  | 0.08 | g N2O/kg waste treated |  |  | Santos, C., Goufo, P., Fonseca, J., Pereira, J.L.S., Ferreira, L., Coutinho, J & Trindde, H., (2018) Effect of Lignocellulosic and phenolic compounds on ammonia, nitric oxide and greenhouse gas emissions during composting, Journal of Cleaner Production, (171) 548-556 | Peer-reviewed journal | Catia Santos, Portugal
623684 | 6D - Other (please specify) | 4.B - Biological Treatment of Solid Waste | NITROUS OXIDE | Other (e.g. compiled) | N2O emission factor - Red Grape | Composting | The production of N2O occurs in anaerobic micro-sites particles of compost materials, when degradation of fresh and easily available organic materials exhausts the oxygen | Western Europe, Portugal |  |  | 0.26 | g N2O/kg waste treated |  |  | Santos, C., Goufo, P., Fonseca, J., Pereira, J.L.S., Ferreira, L., Coutinho, J & Trindde, H., (2018) Effect of Lignocellulosic and phenolic compounds on ammonia, nitric oxide and greenhouse gas emissions during composting, Journal of Cleaner Production, (171) 548-556 | Peer-reviewed journal | Catia Santos, Portugal
623685 | 6D - Other (please specify) | 4.B - Biological Treatment of Solid Waste | NITROUS OXIDE | Other (e.g. compiled) | N2O emission factor - Olive | Composting | The production of N2O occurs in anaerobic micro-sites particles of compost materials, when degradation of fresh and easily available organic materials exhausts the oxygen | Western Europe, Portugal |  |  | 0.91 | g N2O/kg waste treated |  |  | Santos, C., Goufo, P., Fonseca, J., Pereira, J.L.S., Ferreira, L., Coutinho, J & Trindde, H., (2018) Effect of Lignocellulosic and phenolic compounds on ammonia, nitric oxide and greenhouse gas emissions during composting, Journal of Cleaner Production, (171) 548-556 | Peer-reviewed journal | Catia Santos, Portugal
623686 | 6A - Solid Waste Disposal on Land 6D - Other (please specify) | 4.A - Solid Waste Disposal 4.B - Biological Treatment of Solid Waste | METHANE | Measured | DOC content of wheat straw |  | DOC | Portugal |  |  | 467.6 | g C/kg dry matter |  |  | Santos, C., Fonseca, J., Aires, A., Coutinho, J., Trindade, H. (2017) Effect of different rates of spent cofee ground (SCG) on composting process, gaseous emissions and quality end-product. Waste Management 59, 37-47. | Peer-reviewed journal
623797 | 6A1 - Managed Waste Disposal on Land | 4.A.1 - Managed Waste Disposal Sites | METHANE CARBON DIOXIDE | Measured | DOCf of woods | Solid waste disposal in managed landfills | Laboratory scale bioreactors | Australia |  |  | 1.4 | % |  |  |  | Peer-reviewed journal | Fabiano Ximenes, Australia
623798 | 6A1 - Managed Waste Disposal on Land | 4.A.1 - Managed Waste Disposal Sites | METHANE | Measured | Methane yield of Radiata pine (Pinus radiata) wood | Solid waste disposal in managed landfills | Laboratory scale bioreactors | Australia |  |  | 0.56 | ml CH4/g dry wood |  |  |  | Peer-reviewed journal | Fabiano Ximenes, Australia
623799 | 6A1 - Managed Waste Disposal on Land | 4.A.1 - Managed Waste Disposal Sites | METHANE | Measured | Methane yield of Blackbutt (Eucalyptus pilularis) natural forest wood | Solid waste disposal in managed landfills | Laboratory scale bioreactors | Australia |  |  | 3.4 | ml CH4/g dry wood |  |  |  | Peer-reviewed journal | Fabiano Ximenes, Australia
623800 | 6A1 - Managed Waste Disposal on Land | 4.A.1 - Managed Waste Disposal Sites | METHANE | Measured | Methane yield of Spotted gum (Corymbia maculata) wood | Solid waste disposal in managed landfills | Laboratory scale bioreactors | Australia |  |  | 13.9 | ml CH4/g dry wood |  |  |  | Peer-reviewed journal | Fabiano Ximenes, Australia
623801 | 6A1 - Managed Waste Disposal on Land | 4.A.1 - Managed Waste Disposal Sites | METHANE | Measured | Methane yield of Mountain ash (Eucalyptus regnans) wood | Solid waste disposal in managed landfills | Laboratory scale bioreactors | Australia |  |  | 20.9 | ml CH4/g dry wood |  |  |  | Peer-reviewed journal | Fabiano Ximenes, Australia
623802 | 6A1 - Managed Waste Disposal on Land | 4.A.1 - Managed Waste Disposal Sites | METHANE | Measured | Methane yield of Blackbutt (Eucalyptus pilularis) plantation forest wood | Solid waste disposal in managed landfills | Laboratory scale bioreactors | Australia |  |  | 5.5 | ml CH4/g dry wood |  |  |  | Peer-reviewed journal | Fabiano Ximenes, Australia
623803 | 6A1 - Managed Waste Disposal on Land | 4.A.1 - Managed Waste Disposal Sites | METHANE | Measured | Methane yield of preservative-treated Radiata pine (Pinus radiata) wood | Solid waste disposal in managed landfills | Laboratory scale bioreactors | Australia |  |  | 5.3 | ml CH4/g dry wood |  |  |  | Peer-reviewed journal | Fabiano Ximenes, Australia
623804 | 6A1 - Managed Waste Disposal on Land | 4.A.1 - Managed Waste Disposal Sites | METHANE | Measured | Methane yield of medium-density fibreboard | Solid waste disposal in managed landfills | Laboratory scale bioreactors | Australia |  |  | 0 | ml CH4/g medium-density fibreboard |  |  | Ximenes, F., Kathuria, A., Barlaz, M., Cowie. A. (2018) Carbon dynamics of paper, engineered wood products and bamboo in landfills: evidence from reactor studies. Carbon Balance and Management, 13:27. | Peer-reviewed journal | Fabiano Ximenes, Australia
623805 | 6A1 - Managed Waste Disposal on Land | 4.A.1 - Managed Waste Disposal Sites | METHANE | Measured | Methane yield of particleboard | Solid waste disposal in managed landfills | Laboratory scale bioreactors | Australia |  |  | 6.6 | ml CH4/g particleboard |  |  | Ximenes, F., Kathuria, A., Barlaz, M., Cowie. A. (2018) Carbon dynamics of paper, engineered wood products and bamboo in landfills: evidence from reactor studies. Carbon Balance and Management, 13:27. | Peer-reviewed journal | Fabiano Ximenes, Australia
623806 | 6A1 - Managed Waste Disposal on Land | 4.A.1 - Managed Waste Disposal Sites | METHANE | Measured | Methane yield of bamboo | Solid waste disposal in managed landfills | Laboratory scale bioreactors | Australia |  |  | 64.8 | ml CH4/g bamboo |  |  | Ximenes, F., Kathuria, A., Barlaz, M., Cowie. A. (2018) Carbon dynamics of paper, engineered wood products and bamboo in landfills: evidence from reactor studies. Carbon Balance and Management, 13:27. | Other | Fabiano Ximenes, Australia
623807 | 6A1 - Managed Waste Disposal on Land | 4.A.1 - Managed Waste Disposal Sites | METHANE | Measured | Methane yield of cardboard in MSW | Solid waste disposal in managed landfills | Laboratory scale bioreactors | Australia |  |  | 207.2 | ml CH4/g cardboard |  |  | Ximenes, F., Kathuria, A., Barlaz, M., Cowie. A. (2018) Carbon dynamics of paper, engineered wood products and bamboo in landfills: evidence from reactor studies. Carbon Balance and Management, 13:27. | Peer-reviewed journal | Fabiano Ximenes, Australia
623808 | 6A1 - Managed Waste Disposal on Land | 4.A.1 - Managed Waste Disposal Sites | METHANE | Measured | Methane yield of copy paper (from Eucalyptus) in MSW | Solid waste disposal in managed landfills | Laboratory scale bioreactors | Australia |  |  | 326.2 | ml CH4/g copy paper |  |  | Ximenes, F., Kathuria, A., Barlaz, M., Cowie. A. (2018) Carbon dynamics of paper, engineered wood products and bamboo in landfills: evidence from reactor studies. Carbon Balance and Management, 13:27. | Peer-reviewed journal | Fabiano Ximenes, Australia
623809 | 6A1 - Managed Waste Disposal on Land | 4.A.1 - Managed Waste Disposal Sites | METHANE | Measured | Methane yield of copy paper (from Acacia) in MSW | Solid waste disposal in managed landfills | Laboratory scale bioreactors | Australia |  |  | 300.9 | ml CH4/g copy paper |  |  | Ximenes, F., Kathuria, A., Barlaz, M., Cowie. A. (2018) Carbon dynamics of paper, engineered wood products and bamboo in landfills: evidence from reactor studies. Carbon Balance and Management, 13:27. | Peer-reviewed journal | Fabiano Ximenes, Australia
623810 | 6A1 - Managed Waste Disposal on Land | 4.A.1 - Managed Waste Disposal Sites | METHANE | Measured | Methane yield of recycled copy paper in MSW | Solid waste disposal in managed landfills | Laboratory scale bioreactors | Australia |  |  | 279.7 | ml CH4/g copy paper |  |  | Ximenes, F., Kathuria, A., Barlaz, M., Cowie. A. (2018) Carbon dynamics of paper, engineered wood products and bamboo in landfills: evidence from reactor studies. Carbon Balance and Management, 13:27. | Peer-reviewed journal | Fabiano Ximenes, Australia
624072 | 6A - Solid Waste Disposal on Land | 4.A - Solid Waste Disposal | METHANE | Measured | Waste generation rate |  |  | Viet Nam |  |  | 0.767 | kg/household/day |  |  | Trang, P.T.T, Dong, H. Q., Toan, D.Q., Hanh, N. T. X., and Thu. N.T. The Effects of Socio-economic Factors on Household Solid Waste Generation and Composition: A Case Study in Thu Dau Mot, Vietnam, Energy Procedia, 2017, 07 253-258 | Peer-reviewed journal | IPCC TFI TSU
624073 | 6A - Solid Waste Disposal on Land | 4.A - Solid Waste Disposal | METHANE | Measured | Organic waste composition |  |  | Viet Nam |  |  | 67 | % (by weight) |  |  | Trang, P.T.T, Dong, H. Q., Toan, D.Q., Hanh, N. T. X., and Thu. N.T. The Effects of Socio-economic Factors on Household Solid Waste Generation and Composition: A Case Study in Thu Dau Mot, Vietnam, Energy Procedia, 2017, 07 253-258 | Peer-reviewed journal | IPCC TFI TSU
624074 | 6A3 - Other (please specify) | 4.B - Biological Treatment of Solid Waste | METHANE | Measured | Emission factor for Anaerobic Digestion of food waste |  |  | Republic of Korea |  |  | 1.14 | g CH4/kg waste treated |  |  | Jeong, S., Moon, S., Park, J., Kim, J.Y. Field measurement of greenhouse gas emissions from biological treatment facilities of food waste in Republic of Korea, Waste Manag Res. 2019, 37(5), 452-460 | Peer-reviewed journal | IPCC TFI TSU
624075 | 6A3 - Other (please specify) | 4.B - Biological Treatment of Solid Waste | NITROUS OXIDE | Measured | Emission factor for Anaerobic Digestion of food waste |  |  | Republic of Korea |  |  | 0.60 | g N2O/kg waste treated |  |  | Jeong, S., Moon, S., Park, J., Kim, J.Y. Field measurement of greenhouse gas emissions from biological treatment facilities of food waste in Republic of Korea, Waste Manag Res. 2019, 37(5), 452-460 | Peer-reviewed journal | IPCC TFI TSU
624076 | 6A3 - Other (please specify) | 4.B - Biological Treatment of Solid Waste | METHANE | Measured | Emission factor for Composting of food waste |  |  | Republic of Korea |  |  | 0.17-0.19 | g CH4/kg waste treated |  |  | Jeong, S., Moon, S., Park, J., Kim, J.Y. Field measurement of greenhouse gas emissions from biological treatment facilities of food waste in Republic of Korea, Waste Manag Res. 2019, 37(5), 452-460 | Peer-reviewed journal | IPCC TFI TSU
624077 | 6A3 - Other (please specify) | 4.B - Biological Treatment of Solid Waste | NITROUS OXIDE | Measured | Emission factor for Composting of food waste |  |  | Republic of Korea |  |  | 0.10-0.13 | g N2O/kg waste treated |  |  | Jeong, S., Moon, S., Park, J., Kim, J.Y. Field measurement of greenhouse gas emissions from biological treatment facilities of food waste in Republic of Korea, Waste Manag Res. 2019, 37(5), 452-460 | Peer-reviewed journal | IPCC TFI TSU
624078 | 6A - Solid Waste Disposal on Land 6A1 - Managed Waste Disposal on Land | 4.A - Solid Waste Disposal 4.A.1 - Managed Waste Disposal Sites | METHANE | Measured |  | High-loaded managed landfill with a system of isolating layers and waste compaction covered by a sand-clay layer |  | Russian Federation, Kaluga region, Temperate continental climate |  |  | 25 | % |  |  | Zyakun, A.M., Muravyev, A.I., Baskunov, B. P., Laurinavichius, K.S., Zakharchenko, V.N., Peshenko, V.P., Lykov, I.N., Shestakova, G.A. Estimation of microbial methane generation and oxidation rates in the municipal solid waste landfill of Kaluga city, Russia, Isotopes in Environmental and Health Studies, 2010, 46 (1), 78-90 | Peer-reviewed journal | Govor Irina, Russian Federation
624079 | 6A - Solid Waste Disposal on Land 6A1 - Managed Waste Disposal on Land | 4.A - Solid Waste Disposal 4.A.1 - Managed Waste Disposal Sites | METHANE | Measured | Methane content in biogas (F) | High-loaded managed landfill with a system of isolating layers and waste compaction covered by a sand-clay layer |  | Russian Federation, Kaluga region, Temperate continental climate |  | Organic products are about 79% of the buried wastes | 68.6 | % |  |  | Zyakun, A.M., Muravyev, A.I., Baskunov, B. P., Laurinavichius, K.S., Zakharchenko, V.N., Peshenko, V.P., Lykov, I.N., Shestakova, G.A. Estimation of microbial methane generation and oxidation rates in the municipal solid waste landfill of Kaluga city, Russia, Isotopes in Environmental and Health Studies, 2010, 46 (1), 78-90 | Peer-reviewed journal | Govor Irina, Russian Federation
624080 | 6A - Solid Waste Disposal on Land 6A1 - Managed Waste Disposal on Land | 4.A - Solid Waste Disposal 4.A.1 - Managed Waste Disposal Sites | METHANE | Modeled | Methane generation rate constant (k) | High-loaded managed landfill with a system of isolating layers and waste compaction covered by a sand-clay layer |  | Russian Federation, Kaluga region, Temperate continental climate |  | Organic products are about 79% of the buried wastes | 0.1 | /year |  |  | Zyakun, A.M., Muravyev, A.I., Baskunov, B. P., Laurinavichius, K.S., Zakharchenko, V.N., Peshenko, V.P., Lykov, I.N., Shestakova, G.A. Estimation of microbial methane generation and oxidation rates in the municipal solid waste landfill of Kaluga city, Russia, Isotopes in Environmental and Health Studies, 2010, 46 (1), 78-90 | Peer-reviewed journal | Govor Irina, Russian Federation
624081 | 6A - Solid Waste Disposal on Land 6A1 - Managed Waste Disposal on Land | 4.A - Solid Waste Disposal 4.A.1 - Managed Waste Disposal Sites | METHANE | Measured | MSW Composition |  | Bulk solid municipal and non-toxic industrial wastes landfilled | Russian Federation, Kaluga region, Temperate continental climate |  |  | Paper/cardboard = 23.9, food waste = 34.9, wood, foliage = 4, textiles = 4.6, leather/rubber = 2.6, polymer materials = 9.1, ferrous metals =2.3, non-ferrous metal = 0.5, bones =1.5, glass = 6.7, ceramic = 1.8, fine materials (<16 mm)= 8.1 | % (by weight) |  |  | Zyakun, A.M., Muravyev, A.I., Baskunov, B. P., Laurinavichius, K.S., Zakharchenko, V.N., Peshenko, V.P., Lykov, I.N., Shestakova, G.A. Estimation of microbial methane generation and oxidation rates in the municipal solid waste landfill of Kaluga city, Russia, Isotopes in Environmental and Health Studies, 2010, 46 (1), 78-90 | Peer-reviewed journal | Govor Irina, Russian Federation
624082 | 6B2 - Domestic and Commercial Wastewater | 4.D.1 - Domestic Wastewaster Treatment and Discharge | METHANE | Measured | Methane Emission Factor (EF) | Sewage treatment plant | WWTP conducts an oxidation ditch (OD) treatment process. The wastewater reaches a grit chamber first and then flows to the OD tank followed by a final sedimentation tank and a chlorine disinfection tank. There are two OD tanks and each pond has two horizontal rotators placed across from each other. Since the OD tanks are not covered, the stripping gas is emitted directly into the air. | Sendai city, Japan |  | These values are only for the amount of CH4 emission by gaseous gas (without dissolved gas discharge through the effluent). | 1.292 | % |  | 4D1 | Masuda, S., Sano, I., Hojo, T., Li, Y.Y., Nishimura, O., The comparison of greenhouse gas emissions in sewage treatment plants with different treatment processes Chemosphere, 2018, 193, 581-590 | Peer-reviewed journal | IPCC TFI TSU
624083 | 6B2 - Domestic and Commercial Wastewater | 4.D.1 - Domestic Wastewaster Treatment and Discharge | METHANE | Measured | Methane Emission Factor (EF) | Sewage treatment plant | WWTP conducts an oxidation ditch (OD) treatment process. The wastewater reaches a grit chamber first and then flows to the OD tank followed by a final sedimentation tank and a chlorine disinfection tank. There are two OD tanks and each pond has two horizontal rotators placed across from each other. Since the OD tanks are not covered, the stripping gas is emitted directly into the air. | Sendai city, Japan |  | These values are for the amount of CH4 emission by gaseous gas and dissolved gas in effluent water | 1.307 | % |  | 4D1 | Masuda, S., Sano, I., Hojo, T., Li, Y.Y., Nishimura, O., The comparison of greenhouse gas emissions in sewage treatment plants with different treatment processes Chemosphere, 2018, 193, 581-591 | Peer-reviewed journal | IPCC TFI TSU
624084 | 6B2 - Domestic and Commercial Wastewater | 4.D.1 - Domestic Wastewaster Treatment and Discharge | NITROUS OXIDE | Measured | Nitrous Oxide Emission Factor (EF) | Sewage treatment plant | WWTP conducts an oxidation ditch (OD) treatment process. The wastewater reaches a grit chamber first and then flows to the OD tank followed by a final sedimentation tank and a chlorine disinfection tank. There are two OD tanks and each pond has two horizontal rotators placed across from each other. Since the OD tanks are not covered, the stripping gas is emitted directly into the air. | Sendai city, Japan |  | These values are only for the amount of CH4 emission by gaseous gas (without dissolved gas discharge through the effluent). | 0.016 | % |  | 4D1 | Masuda, S., Sano, I., Hojo, T., Li, Y.Y., Nishimura, O., The comparison of greenhouse gas emissions in sewage treatment plants with different treatment processes Chemosphere, 2018, 193, 581-592 | Peer-reviewed journal | IPCC TFI TSU
624085 | 6B2 - Domestic and Commercial Wastewater | 4.D - Wastewater Treatment and Discharge | NITROUS OXIDE | Measured | Nitrous Oxide Emission Factor (EF) | Sewage treatment plant | WWTP conducts an oxidation ditch (OD) treatment process. The wastewater reaches a grit chamber first and then flows to the OD tank followed by a final sedimentation tank and a chlorine disinfection tank. There are two OD tanks and each pond has two horizontal rotators placed across from each other. Since the OD tanks are not covered, the stripping gas is emitted directly into the air. | Sendai city, Japan |  | These values are for the amount of CH4 emission by gaseous gas and dissolved gas in effluent water | 0.035 | % |  | 4D1 | Masuda, S., Sano, I., Hojo, T., Li, Y.Y., Nishimura, O., The comparison of greenhouse gas emissions in sewage treatment plants with different treatment processes Chemosphere, 2018, 193, 581-593 | Peer-reviewed journal | IPCC TFI TSU
624086 | 6B2 - Domestic and Commercial Wastewater | 4.D.1 - Domestic Wastewaster Treatment and Discharge | METHANE | Measured | Methane Emission Factor (EF) | Sewage treatment plant | WWTP conducts double-ciurculated anoxic-oxic process to remove nutrients. Four reactors are placed in an anoxic , oxic, anoxic, oxic order. Subsequently, the mixed liquor flows to a final sedimentation tank, followed by a sand filtration tank and then an ozone disinfection tank. The emitted gas from the grit chamber, the sludge storage tank, the sludge thickener and the sludge dehydrator in H-STP is gathered by a ventilation duct. | Sendai city, Japan |  | These values are only for the amount of CH4 emission by gaseous gas (without dissolved gas discharge through the effluent). | 0.978 | % |  | 4D1 | Masuda, S., Sano, I., Hojo, T., Li, Y.Y., Nishimura, O., The comparison of greenhouse gas emissions in sewage treatment plants with different treatment processes Chemosphere, 2018, 193, 581-594 | Peer-reviewed journal | IPCC TFI TSU
624087 | 6B2 - Domestic and Commercial Wastewater | 4.D.1 - Domestic Wastewaster Treatment and Discharge | METHANE | Measured | Methane Emission Factor (EF) | Sewage treatment plant | WWTP conducts double-ciurculated anoxic-oxic process to remove nutrients. Four reactors are placed in an anoxic , oxic, anoxic, oxic order. Subsequently, the mixed liquor flows to a final sedimentation tank, followed by a sand filtration tank and then an ozone disinfection tank. The emitted gas from the grit chamber, the sludge storage tank, the sludge thickener and the sludge dehydrator in H-STP is gathered by a ventilation duct. | Sendai city, Japan |  | These values are for the amount of CH4 emission by gaseous gas and dissolved gas in effluent water | 0.979 | % |  | 4D1 | Masuda, S., Sano, I., Hojo, T., Li, Y.Y., Nishimura, O., The comparison of greenhouse gas emissions in sewage treatment plants with different treatment processes Chemosphere, 2018, 193, 581-595 | Peer-reviewed journal | IPCC TFI TSU
624088 | 6B2 - Domestic and Commercial Wastewater | 4.D.1 - Domestic Wastewaster Treatment and Discharge | NITROUS OXIDE | Measured | Nitrous Oxide Emission Factor (EF) | Sewage treatment plant | WWTP conducts double-ciurculated anoxic-oxic process to remove nutrients. Four reactors are placed in an anoxic , oxic, anoxic, oxic order. Subsequently, the mixed liquor flows to a final sedimentation tank, followed by a sand filtration tank and then an ozone disinfection tank. The emitted gas from the grit chamber, the sludge storage tank, the sludge thickener and the sludge dehydrator in H-STP is gathered by a ventilation duct. | Sendai city, Japan |  | These values are only for the amount of CH4 emission by gaseous gas (without dissolved gas discharge through the effluent). | 0.128 | % |  | 4D1 | Masuda, S., Sano, I., Hojo, T., Li, Y.Y., Nishimura, O., The comparison of greenhouse gas emissions in sewage treatment plants with different treatment processes Chemosphere, 2018, 193, 581-596 | Peer-reviewed journal | IPCC TFI TSU
624089 | 6B2 - Domestic and Commercial Wastewater | 4.D.1 - Domestic Wastewaster Treatment and Discharge | NITROUS OXIDE | Measured | Nitrous Oxide Emission Factor (EF) | Sewage treatment plant | WWTP conducts double-ciurculated anoxic-oxic process to remove nutrients. Four reactors are placed in an anoxic , oxic, anoxic, oxic order. Subsequently, the mixed liquor flows to a final sedimentation tank, followed by a sand filtration tank and then an ozone disinfection tank. The emitted gas from the grit chamber, the sludge storage tank, the sludge thickener and the sludge dehydrator in H-STP is gathered by a ventilation duct. | Sendai city, Japan |  | These values are for the amount of CH4 emission by gaseous gas and dissolved gas in effluent water | 0.164 | % |  | 4D1 | Masuda, S., Sano, I., Hojo, T., Li, Y.Y., Nishimura, O., The comparison of greenhouse gas emissions in sewage treatment plants with different treatment processes Chemosphere, 2018, 193, 581-597 | Peer-reviewed journal | IPCC TFI TSU
624090 | 6B2 - Domestic and Commercial Wastewater | 4.D.1 - Domestic Wastewaster Treatment and Discharge | METHANE | Measured | Methane Emission Factor (EF) | Sewage treatment plant | WWTP conducts a conventional activated sludge process modified for nitrogen removal. The 1st tank operates with no aeration, and subsequent tanks are kept in aerobic conditions by spiral flow aeration, which allows the nitrification process to proceed. Since the return sludge ratio is set to be as high as 109%, denitrification also occurs in the 1st tank with the nitrate from the final sedimentation tank and the substrate contained in the wastewater. The mixed liquor flows to the final sedimentation tank followed by a coagulation settling tank, a rapid sand filtration tank and a chlorine disinfection tank. | Sendai city, Japan |  | These values are only for the amount of CH4 emission by gaseous gas (without dissolved gas discharge through the effluent). | 0.304 | % |  | 4D1 | Masuda, S., Sano, I., Hojo, T., Li, Y.Y., Nishimura, O., The comparison of greenhouse gas emissions in sewage treatment plants with different treatment processes Chemosphere, 2018, 193, 581-598 | Peer-reviewed journal | IPCC TFI TSU
624091 | 6B2 - Domestic and Commercial Wastewater | 4.D.1 - Domestic Wastewaster Treatment and Discharge | METHANE | Measured | Methane Emission Factor (EF) | Sewage treatment plant | WWTP conducts a conventional activated sludge process modified for nitrogen removal. The 1st tank operates with no aeration, and subsequent tanks are kept in aerobic conditions by spiral flow aeration, which allows the nitrification process to proceed. Since the return sludge ratio is set to be as high as 109%, denitrification also occurs in the 1st tank with the nitrate from the final sedimentation tank and the substrate contained in the wastewater. The mixed liquor flows to the final sedimentation tank followed by a coagulation settling tank, a rapid sand filtration tank and a chlorine disinfection tank. | Sendai city, Japan |  | These values are for the amount of CH4 emission by gaseous gas and dissolved gas in effluent water | 0.308 | % |  | 4D1 | Masuda, S., Sano, I., Hojo, T., Li, Y.Y., Nishimura, O., The comparison of greenhouse gas emissions in sewage treatment plants with different treatment processes Chemosphere, 2018, 193, 581-599 | Peer-reviewed journal | IPCC TFI TSU
624092 | 6B2 - Domestic and Commercial Wastewater | 4.D.1 - Domestic Wastewaster Treatment and Discharge | NITROUS OXIDE | Measured | Nitrous Oxide Emission Factor (EF) | Sewage treatment plant | WWTP conducts a conventional activated sludge process modified for nitrogen removal. The 1st tank operates with no aeration, and subsequent tanks are kept in aerobic conditions by spiral flow aeration, which allows the nitrification process to proceed. Since the return sludge ratio is set to be as high as 109%, denitrification also occurs in the 1st tank with the nitrate from the final sedimentation tank and the substrate contained in the wastewater. The mixed liquor flows to the final sedimentation tank followed by a coagulation settling tank, a rapid sand filtration tank and a chlorine disinfection tank. | Sendai city, Japan |  | These values are only for the amount of CH4 emission by gaseous gas (without dissolved gas discharge through the effluent). | 0.493 | % |  | 4D1 | Masuda, S., Sano, I., Hojo, T., Li, Y.Y., Nishimura, O., The comparison of greenhouse gas emissions in sewage treatment plants with different treatment processes Chemosphere, 2018, 193, 581-600 | Peer-reviewed journal | IPCC TFI TSU
624093 | 6B2 - Domestic and Commercial Wastewater | 4.D.1 - Domestic Wastewaster Treatment and Discharge | NITROUS OXIDE | Measured | Nitrous Oxide Emission Factor (EF) | Sewage treatment plant | WWTP conducts a conventional activated sludge process modified for nitrogen removal. The 1st tank operates with no aeration, and subsequent tanks are kept in aerobic conditions by spiral flow aeration, which allows the nitrification process to proceed. Since the return sludge ratio is set to be as high as 109%, denitrification also occurs in the 1st tank with the nitrate from the final sedimentation tank and the substrate contained in the wastewater. The mixed liquor flows to the final sedimentation tank followed by a coagulation settling tank, a rapid sand filtration tank and a chlorine disinfection tank. | Sendai city, Japan |  | These values are for the amount of CH4 emission by gaseous gas and dissolved gas in effluent water | 0.587 | % |  | 4D1 | Masuda, S., Sano, I., Hojo, T., Li, Y.Y., Nishimura, O., The comparison of greenhouse gas emissions in sewage treatment plants with different treatment processes Chemosphere, 2018, 193, 581-601 | Peer-reviewed journal | IPCC TFI TSU
624094 | 6A - Solid Waste Disposal on Land 6A1 - Managed Waste Disposal on Land | 4.A - Solid Waste Disposal 4.A.1 - Managed Waste Disposal Sites | METHANE | Measured | Methane emission rate |  | January 2016 | Odense, Denmark |  |  | 0.93-1.58 | g/m2/day |  |  | Aghdam, E.F., Fredenslund, A.M., Chanton, J., Kjeldsen, P., Scheutz, C. Determination of gas recovery efficiency at two Danish landfills by performing downwind methane measurements and stable carbon isotopic analysis, Waste Management, 2018, 73, 220-229 | Peer-reviewed journal | IPCC TFI TSU
624095 | 6A - Solid Waste Disposal on Land 6A1 - Managed Waste Disposal on Land | 4.A - Solid Waste Disposal 4.A.1 - Managed Waste Disposal Sites | METHANE | Measured | Fraction of oxidized CH4 |  | Odense Nord landfill | Odense, Denmark |  |  | 0.32 | fraction | Equation 3.1 on page 3.8 in Vol.5 of the 2006 Guidelines |  | Aghdam, E.F., Fredenslund, A.M., Chanton, J., Kjeldsen, P., Scheutz, C. Determination of gas recovery efficiency at two Danish landfills by performing downwind methane measurements and stable carbon isotopic analysis, Waste Management, 2018, 73, 220-229 | Peer-reviewed journal | IPCC TFI TSU
624096 | 6A - Solid Waste Disposal on Land 6A1 - Managed Waste Disposal on Land | 4.A - Solid Waste Disposal 4.A.1 - Managed Waste Disposal Sites | METHANE | Measured | Fraction of oxidized CH4 |  | Odense Nord landfill | Odense, Denmark |  |  | 0.37 | fraction | Equation 3.1 on page 3.8 in Vol.5 of the 2006 Guidelines |  | Aghdam, E.F., Fredenslund, A.M., Chanton, J., Kjeldsen, P., Scheutz, C. Determination of gas recovery efficiency at two Danish landfills by performing downwind methane measurements and stable carbon isotopic analysis, Waste Management, 2018, 73, 220-229 | Peer-reviewed journal | IPCC TFI TSU
624097 | 6A - Solid Waste Disposal on Land 6A1 - Managed Waste Disposal on Land | 4.A - Solid Waste Disposal 4.A.1 - Managed Waste Disposal Sites | METHANE | Measured | Fraction of oxidized CH4 |  | Odense Nord landfill | Odense, Denmark |  |  | 0.17 | fraction | Equation 3.1 on page 3.8 in Vol.5 of the 2006 Guidelines |  | Aghdam, E.F., Fredenslund, A.M., Chanton, J., Kjeldsen, P., Scheutz, C. Determination of gas recovery efficiency at two Danish landfills by performing downwind methane measurements and stable carbon isotopic analysis, Waste Management, 2018, 73, 220-229 | Peer-reviewed journal | IPCC TFI TSU
624098 | 6A - Solid Waste Disposal on Land 6A1 - Managed Waste Disposal on Land | 4.A - Solid Waste Disposal 4.A.1 - Managed Waste Disposal Sites | METHANE | Measured | Fraction of oxidized CH4 |  |  | Odense, Denmark |  |  | 0.06 | fraction | Equation 3.1 on page 3.8 in Vol.5 of the 2006 Guidelines |  | Aghdam, E.F., Fredenslund, A.M., Chanton, J., Kjeldsen, P., Scheutz, C. Determination of gas recovery efficiency at two Danish landfills by performing downwind methane measurements and stable carbon isotopic analysis, Waste Management, 2018, 73, 220-229 | Peer-reviewed journal | IPCC TFI TSU
624099 | 6A - Solid Waste Disposal on Land 6A1 - Managed Waste Disposal on Land | 4.A - Solid Waste Disposal 4.A.1 - Managed Waste Disposal Sites | METHANE | Measured | Fraction of oxidized CH4 |  |  | Odense, Denmark |  |  | 0.07 | fraction | Equation 3.1 on page 3.8 in Vol.5 of the 2006 Guidelines |  | Aghdam, E.F., Fredenslund, A.M., Chanton, J., Kjeldsen, P., Scheutz, C. Determination of gas recovery efficiency at two Danish landfills by performing downwind methane measurements and stable carbon isotopic analysis, Waste Management, 2018, 73, 220-229 | Peer-reviewed journal | IPCC TFI TSU
624100 | 6A - Solid Waste Disposal on Land 6A1 - Managed Waste Disposal on Land | 4.A - Solid Waste Disposal 4.A.1 - Managed Waste Disposal Sites | METHANE | Measured | Fraction of oxidized CH4 |  |  | Odense, Denmark |  |  | 0.09 | fraction | Equation 3.1 on page 3.8 in Vol.5 of the 2006 Guidelines |  | Aghdam, E.F., Fredenslund, A.M., Chanton, J., Kjeldsen, P., Scheutz, C. Determination of gas recovery efficiency at two Danish landfills by performing downwind methane measurements and stable carbon isotopic analysis, Waste Management, 2018, 73, 220-229 | Peer-reviewed journal | IPCC TFI TSU
624101 | 6A - Solid Waste Disposal on Land 6A1 - Managed Waste Disposal on Land | 4.A - Solid Waste Disposal 4.A.1 - Managed Waste Disposal Sites | METHANE | Measured | Gas recovery efficiency |  |  | Odense, Denmark |  |  | 69 | % |  |  | Aghdam, E.F., Fredenslund, A.M., Chanton, J., Kjeldsen, P., Scheutz, C. Determination of gas recovery efficiency at two Danish landfills by performing downwind methane measurements and stable carbon isotopic analysis, Waste Management, 2018, 73, 220-229 | Peer-reviewed journal | IPCC TFI TSU
624102 | 6B - Wastewater Handling | 4.D - Wastewater Treatment and Discharge | NITROUS OXIDE | Measured | N20 emission factor | Wastewater treatment plant - Membrane bioreactors | Two in-series reactors: one anoxic and one aerobic, followed by an MBR compartment. Industrial wastewater contaminated with salt and hydrocarbons. |  |  |  | 16 | % of influent N |  |  | Mannina, G., Chandran, K., Capodici, M., Cosenza, A., Di Trapani, D., van Loosdrecht, M.C. M. Greenhouse gas emissions from membrane bioreactors: analysis of a two-year survey on different MBR configurations, Water Science & Technology, 2018, 78.4 | Peer-reviewed journal | IPCC TFI TSU
624103 | 6B - Wastewater Handling | 4.D - Wastewater Treatment and Discharge | NITROUS OXIDE | Measured | N20 emission factor | Wastewater treatment plant - Membrane bioreactors | Three in-series reactors: one anaerobic, one anoxic and one aerobic, followed by an MBR compartment. Mixture of real and synthetic wastewater. |  |  |  | 0.5 | % of influent N |  |  | Mannina, G., Chandran, K., Capodici, M., Cosenza, A., Di Trapani, D., van Loosdrecht, M.C. M. Greenhouse gas emissions from membrane bioreactors: analysis of a two-year survey on different MBR configurations, Water Science & Technology, 2018, 78.4 | Peer-reviewed journal | IPCC TFI TSU
624104 | 6B - Wastewater Handling | 4.D - Wastewater Treatment and Discharge | NITROUS OXIDE | Other (e.g. compiled) | N2O emission factor | Wastewater Treatment Plant (WWTP) - Oxidation Ditch (OD) |  |  |  |  | 0.14 | % g of N load |  |  | Vasilaki, V., Massara, T.M., Stanchev, P., Fatone, F., Katsou, E. A decade of nitrous oxide (N2O) monitoring in full-scale wastewater treatment processes: A critical review. Water Research, 2019, 161 392-412 | Peer-reviewed journal | IPCC TFI TSU
624105 | 6B - Wastewater Handling | 4.D - Wastewater Treatment and Discharge | NITROUS OXIDE | Other (e.g. compiled) | N2O emission factor | WWTP - Sequencing Batch Reactor (SBR) |  |  |  |  | 2 - 5.6 | % g of N load |  |  | Vasilaki, V., Massara, T.M., Stanchev, P., Fatone, F., Katsou, E. A decade of nitrous oxide (N2O) monitoring in full-scale wastewater treatment processes: A critical review. Water Research, 2019, 161 392-412 | Peer-reviewed journal | IPCC TFI TSU
624106 | 6B2 - Domestic and Commercial Wastewater | 4.D.1 - Domestic Wastewaster Treatment and Discharge | NITROUS OXIDE | Measured | N2O emission factor | Municipal WWTP - Conventional Activated Sludge |  | Switzerland | A separated reject water treatment is a promising strategy to mitigate N2O emissions from biological treatment |  | 1.6 | % of total N load | Equation 6.9, Volume 5, 2006 IPCC Guidelines |  | Gruber, W., Villez, K., Kipf, M., Wunderlin, P., Siegrist, H., Vogt, L., Joss, A. N2O emission in full-scale wastewater treatment: Proposing a refined monitoring strategy, Science of the Total Environment, 2019, https://doi.org/10.1016/j.scitotenv.2019.134157 | Peer-reviewed journal | IPCC TFI TSU
624107 | 6B2 - Domestic and Commercial Wastewater | 4.D.1 - Domestic Wastewaster Treatment and Discharge | NITROUS OXIDE | Measured | N2O emission factor | Municipal WWTP - Activated Sludge (Alternating /Intermitting aeration Plant) |  | Switzerland | A separated reject water treatment is a promising strategy to mitigate N2O emissions from biological treatment |  | 1.0 | % of total N load | Equation 6.9, Volume 5, 2006 IPCC Guidelines |  | Gruber, W., Villez, K., Kipf, M., Wunderlin, P., Siegrist, H., Vogt, L., Joss, A. N2O emission in full-scale wastewater treatment: Proposing a refined monitoring strategy, Science of the Total Environment, 2019, https://doi.org/10.1016/j.scitotenv.2019.134157 | Peer-reviewed journal | IPCC TFI TSU
624108 | 6B2 - Domestic and Commercial Wastewater | 4.D.1 - Domestic Wastewaster Treatment and Discharge | NITROUS OXIDE | Measured | N2O emission factor | Municipal WWTP - activated sludge (Sequencing Batch Reactor - SBR) |  | Switzerland | A separated reject water treatment is a promising strategy to mitigate N2O emissions from biological treatment |  | 2.4 | % of total N load | Equation 6.9, Volume 5, 2006 IPCC Guidelines |  | Gruber, W., Villez, K., Kipf, M., Wunderlin, P., Siegrist, H., Vogt, L., Joss, A. N2O emission in full-scale wastewater treatment: Proposing a refined monitoring strategy, Science of the Total Environment, 2019, https://doi.org/10.1016/j.scitotenv.2019.134157 | Peer-reviewed journal | IPCC TFI TSU
624109 | 6B2 - Domestic and Commercial Wastewater | 4.D.1 - Domestic Wastewaster Treatment and Discharge | NITROUS OXIDE | Measured | N2O emission factor | Municipal WWTP - Conventional Activated Sludge |  | Switzerland | A separated reject water treatment is a promising strategy to mitigate N2O emissions from biological treatment |  | 2.0 | % of total N load | Equation 6.9, Volume 5, 2006 IPCC Guidelines |  | Gruber, W., Villez, K., Kipf, M., Wunderlin, P., Siegrist, H., Vogt, L., Joss, A. N2O emission in full-scale wastewater treatment: Proposing a refined monitoring strategy, Science of the Total Environment, 2019, https://doi.org/10.1016/j.scitotenv.2019.134157 | Peer-reviewed journal | IPCC TFI TSU
624110 | 6B2 - Domestic and Commercial Wastewater | 4.D.1 - Domestic Wastewaster Treatment and Discharge | METHANE | Other (e.g. compiled) | BOD5 (Biochemical Oxygen Demand) | Domestic Wastewater Treatment | Domestic Wastewater Treatment Plants with secondary biological treatment | Greece |  |  | 42 | g BOD/person/day |  | 4D1 | Koutsou, O.P., Gatidou, G., Stasinakis, S. A. Domestic wastewater management in Greece: Greenhouse gas?emissions estimation at country scale. Journal of Cleaner Production, 2018, 188, 851-859 | Peer-reviewed journal | IPCC TFI TSU
624111 | 6B2 - Domestic and Commercial Wastewater | 4.D.1 - Domestic Wastewaster Treatment and Discharge | METHANE | Other (e.g. compiled) | COD (Chemical Oxygen Demand) | Domestic Wastewater Treatment | Domestic Wastewater Treatment Plants with secondary biological treatment | Greece |  |  | 81 | g COD/person/day |  | 4D1 | Koutsou, O.P., Gatidou, G., Stasinakis, S. A. Domestic wastewater management in Greece: Greenhouse gas?emissions estimation at country scale. Journal of Cleaner Production, 2018, 188, 851-859 | Peer-reviewed journal | IPCC TFI TSU
624112 | 6B2 - Domestic and Commercial Wastewater | 4.D.1 - Domestic Wastewaster Treatment and Discharge | METHANE | Other (e.g. compiled) | TSS (Total Suspended Solids) | Domestic Wastewater Treatment | Domestic Wastewater Treatment Plants with secondary biological treatment | Greece |  |  | 34 | g/capita/d |  |  | Koutsou, O.P., Gatidou, G., Stasinakis, S. A. Domestic wastewater management in Greece: Greenhouse gas?emissions estimation at country scale. Journal of Cleaner Production, 2018, 188, 851-859 | Peer-reviewed journal | IPCC TFI TSU
624113 | 6B2 - Domestic and Commercial Wastewater | 4.D.1 - Domestic Wastewaster Treatment and Discharge | METHANE | Other (e.g. compiled) | Sludge production | Domestic Wastewater Treatment | Domestic Wastewater Treatment Plants with secondary biological treatment | Greece |  |  | 8.2 | Kg DS/capita/year |  |  | Koutsou, O.P., Gatidou, G., Stasinakis, S. A. Domestic wastewater management in Greece: Greenhouse gas?emissions estimation at country scale. Journal of Cleaner Production, 2018, 188, 851-859 | Peer-reviewed journal | IPCC TFI TSU
624114 | 6B2 - Domestic and Commercial Wastewater | 4.D.1 - Domestic Wastewaster Treatment and Discharge | NITROGEN OXIDES (NO+NO2) METHANE | Other (e.g. compiled) | Share of population served by domestic WWTPs |  |  | Greece |  |  | 91 | % |  | 4D1 | Koutsou, O.P., Gatidou, G., Stasinakis, S. A. Domestic wastewater management in Greece: Greenhouse gas?emissions estimation at country scale. Journal of Cleaner Production, 2018, 188, 851-859 | Peer-reviewed journal | IPCC TFI TSU
624115 | 6B2 - Domestic and Commercial Wastewater | 4.D.1 - Domestic Wastewaster Treatment and Discharge | NITROUS OXIDE | Other (e.g. compiled) | Share of domestic WWTPs with biological nitrogen removal |  | 183 out of 220 domestic WWTPs | Greece |  |  | 83 | % |  |  | Koutsou, O.P., Gatidou, G., Stasinakis, S. A. Domestic wastewater management in Greece: Greenhouse gas?emissions estimation at country scale. Journal of Cleaner Production, 2018, 188, 851-859 | Peer-reviewed journal | IPCC TFI TSU
624116 | 6B2 - Domestic and Commercial Wastewater 6C - Waste Incineration | 4.C.1 - Waste Incineration 4.D - Wastewater Treatment and Discharge | METHANE NITROUS OXIDE | Other (e.g. compiled) | Share of produced WWTPs sludge incinerated | Sludge management practice |  | Greece |  |  | 38 | % |  |  | Koutsou, O.P., Gatidou, G., Stasinakis, S. A. Domestic wastewater management in Greece: Greenhouse gas?emissions estimation at country scale. Journal of Cleaner Production, 2018, 188, 851-859 | Peer-reviewed journal | IPCC TFI TSU
624117 | 6A - Solid Waste Disposal on Land 6B2 - Domestic and Commercial Wastewater | 4.A - Solid Waste Disposal 4.D.1 - Domestic Wastewaster Treatment and Discharge | METHANE | Other (e.g. compiled) | Share of produced WWTPs sludge disposed to the landfills | Sludge management practice |  | Greece |  |  | 31 | % |  |  | Koutsou, O.P., Gatidou, G., Stasinakis, S. A. Domestic wastewater management in Greece: Greenhouse gas?emissions estimation at country scale. Journal of Cleaner Production, 2018, 188, 851-859 | Peer-reviewed journal | IPCC TFI TSU
424118 | 4 - Agriculture 6B2 - Domestic and Commercial Wastewater | 4 - Waste 4.D.1 - Domestic Wastewaster Treatment and Discharge | NITROUS OXIDE | Other (e.g. compiled) | Share of produced WWTPs sludge reused in agriculture | Sludge management practice |  | Greece |  |  | 16 | % |  |  | Koutsou, O.P., Gatidou, G., Stasinakis, S. A. Domestic wastewater management in Greece: Greenhouse gas?emissions estimation at country scale. Journal of Cleaner Production, 2018, 188, 851-859 | Peer-reviewed journal | IPCC TFI TSU
624119 | 6B2 - Domestic and Commercial Wastewater | 4.D.1 - Domestic Wastewaster Treatment and Discharge | NITROUS OXIDE | Other (e.g. compiled) | Total nitrogen (TN) in raw wastewater | Domestic Wastewater Treatment | Domestic Wastewater Treatment Plants with secondary biological treatment | Greece |  |  | 9.1 | g/capita/d |  | 4D1 | Koutsou, O.P., Gatidou, G., Stasinakis, S. A. Domestic wastewater management in Greece: Greenhouse gas?emissions estimation at country scale. Journal of Cleaner Production, 2018, 188, 851-859 | Peer-reviewed journal | IPCC TFI TSU
624120 | 6B2 - Domestic and Commercial Wastewater | 4.D.1 - Domestic Wastewaster Treatment and Discharge | METHANE | Measured | Emission Factor | Municipal Wastewater Treatment plant | WWTP applies a conventional activated sludge (CAS) treatment system. The system comprises two clarifiers and a series of biological reaction tanks. Heavy solids are removed from wastewater in the primary clarifier. The water then undergoes biological treatment to decompose organic matter by activated sludge under aerobic and anaerobic conditions. Subsequently, the microbe-rich liquid flows into the secondary clarifier where activated sludge is separated from treated wastewater by gravity. Parts of the settled sludge is continuously recycled back to the aeration tanks to maintain the microbial community and the treated effluent is finally discharged into a neighboring stream. | Southern Germany |  | EF expressed as kg C emitted as CH4 per kg COD in influent wastewater. | 0.01 | % |  | 4D1 | Tumendelger A, Alshboul Z, Lorke A Methane and nitrous oxide emission from different treatment units of municipal wastewater treatment plants in Southwest Germany. PLoS ONE, 2019, 14(1): e0209763. | Peer-reviewed journal | IPCC TFI TSU
624121 | 6B2 - Domestic and Commercial Wastewater | 4.D.1 - Domestic Wastewaster Treatment and Discharge | METHANE | Measured | Emission factor | Municipal Wastewater Treatment plant | WWTP applies a modified Ludzack-Ettinger (MLE) system with energy recovery. The surplus sludge from the plant is treated in an anaerobic digester for biogas production. Wastewater treated by the primary clarifier enters an anaerobic tank for denitrification and then an aerobic tank for nitrification by activated sludge. From the aeration tank, the mixed liquor flows to the secondary clarifiers to separate treated wastewater from the sludge. Parts of the sludge are recycled back into the biological tank, while the remaining sludge is fed to the anaerobic digester for energy generation. The last step of this treatment system is identical to thea conventional activated sludge (CAS) treatment system. | Southern Germany |  | EF expressed as kg C emitted as CH4 per kg COD in influent wastewater. | 0.004 | % |  | 4D1 | Tumendelger A, Alshboul Z, Lorke A Methane and nitrous oxide emission from different treatment units of municipal wastewater treatment plants in Southwest Germany. PLoS ONE, 2019, 14(1): e0209763. | Peer-reviewed journal | IPCC TFI TSU
624191 | 6B2 - Domestic and Commercial Wastewater | 4.D.1 - Domestic Wastewaster Treatment and Discharge | METHANE | Measured | CH4 Emission factor (EF) | Anaerobic sludge digesters associated with activated sludge process in full-scale WWTP | The WWTP has the following processes: preliminary treatment, primary treatment, secondary treatment, effluent disinfection and sludge digestion and disposal. Preliminary treatment includes bar screens and grit chambers; primary treatment is provided by settling tanks; secondary treatment consists of conventional activated sludge and secondary clarifiers, ending with effluent chlorine disinfection. The excess sludge is thickened and then stabilized in high rate anaerobic digesters (mixed and heated). |  | Biogas is burned in ?ares |  | 0.81 | kg CH4/kg VSrem | Equation 6.2 in Chapter 6 of Volume 5, 2006 IPCC Guidelines |  |  | Peer-reviewed journal | IPCC TFI TSU
624192 | 6B2 - Domestic and Commercial Wastewater | 4.D.1 - Domestic Wastewaster Treatment and Discharge | METHANE | Measured | CH4 Emission factor (EF) | Anaerobic sludge digesters associated with activated sludge process in full-scale WWTP | The WWTP has the following processes: preliminary treatment, primary treatment, secondary treatment, effluent disinfection and sludge digestion and disposal. Preliminary treatment includes bar screens and grit chambers; primary treatment is provided by settling tanks; secondary treatment consists of conventional activated sludge and secondary clarifiers, ending with effluent chlorine disinfection. The excess sludge is thickened and then stabilized in high rate anaerobic digesters. | Central America/Mexico/State of Chihuahua (CHI) | Biogas is burned in ?ares |  | 0.39 | kg CH4/kg VSrem | Equation 6.2 in Chapter 6 of Volume 5, 2006 IPCC Guidelines |  |  | Peer-reviewed journal | IPCC TFI TSU
624193 | 6B2 - Domestic and Commercial Wastewater | 4.D.1 - Domestic Wastewaster Treatment and Discharge | METHANE | Measured | CH4 Emission factor (EF) | Anaerobic sludge digesters associated with activated sludge process in full-scale WWTP | The WWTP has the following processes: preliminary treatment, primary treatment, secondary treatment, effluent disinfection and sludge digestion and disposal. Preliminary treatment includes bar screens and grit chambers; primary treatment is provided by settling tanks; secondary treatment consists of conventional activated sludge and secondary clarifiers, ending with effluent chlorine disinfection. The excess sludge is thickened and then stabilized in high rate anaerobic digesters (mixed and heated). | Central America/Mexico/Jalisco (GDL) | Biogas is used in a combined heat and power equipment that generates 50 to 60% of the overall electricity demand of the facility |  | 0.29 | kg CH4/kg VSrem | Equation 6.2 in Chapter 6 of Volume 5, 2006 IPCC Guidelines |  |  | Peer-reviewed journal | IPCC TFI TSU
624194 | 6B2 - Domestic and Commercial Wastewater | 4.D.1 - Domestic Wastewaster Treatment and Discharge | METHANE | Measured | CH4 Emission factor (EF) | Anaerobic sludge digesters associated with activated sludge process in full-scale WWTP | The WWTP has the following processes: preliminary treatment, primary treatment, secondary treatment, effluent disinfection and sludge digestion and disposal. Preliminary treatment includes bar screens and grit chambers; primary treatment is provided by settling tanks; secondary treatment consists of conventional activated sludge and secondary clarifiers, ending with effluent chlorine disinfection. The excess sludge is thickened and then stabilized in high rate anaerobic digesters (mixed and heated). |  | Biogas is used in a combined heatand power equipment that generates 50 to 60% of the overall electricity demand of the facility |  | 0.4 | kg CH4/kg VSrem | Equation 6.2 in Chapter 6 of Volume 5, 2006 IPCC Guidelines |  |  | Peer-reviewed journal | IPCC TFI TSU
624195 | 6B2 - Domestic and Commercial Wastewater | 4.D.1 - Domestic Wastewaster Treatment and Discharge | METHANE | Measured | CH4 Emission factor (EF) | Anaerobic sludge digesters associated with activated sludge process in full-scale WWTP | The WWTP has the following processes: preliminary treatment, primary treatment, secondary treatment, effluent disinfection and sludge digestion and disposal. Preliminary treatment includes bar screens and grit chambers; primary treatment is provided by settling tanks; secondary treatment consists of conventional activated sludge and secondary clarifiers, ending with effluent chlorine disinfection. The excess sludge is thickened and then stabilized in high rate anaerobic digesters (mixed and heated). |  | Biogas is burned in ?ares |  | 0.62 | kg CH4/kg VSrem | Equation 6.2 in Chapter 6 of Volume 5, 2006 IPCC Guidelines |  |  | Peer-reviewed journal | IPCC TFI TSU
624196 | 6B2 - Domestic and Commercial Wastewater | 4.D.1 - Domestic Wastewaster Treatment and Discharge | METHANE | Measured | CH4 Emission factor (EF) | Anaerobic sludge digesters associated with activated sludge process in full-scale WWTP | The WWTP has the following processes: preliminary treatment, primary treatment, secondary treatment, effluent disinfection and sludge digestion and disposal. Preliminary treatment includes bar screens and grit chambers; primary treatment is provided by settling tanks; secondary treatment consists of conventional activated sludge and secondary clarifiers, ending with effluent chlorine disinfection. The excess sludge is thickened and then stabilized in high rate anaerobic digesters. | Central America/Mexico/Veracruz (XAL) | Biogas is burned in ?ares |  | 0.21 | kg CH4/kg VSrem | Equation 6.2 in Chapter 6 of Volume 5, 2006 IPCC Guidelines |  |  | Peer-reviewed journal | IPCC TFI TSU
624197 | 6B2 - Domestic and Commercial Wastewater | 4.D.1 - Domestic Wastewaster Treatment and Discharge | METHANE | Other (e.g. compiled) | Total Solids (TS) | Anaerobic sludge digesters associated with activated sludge process in full-scale WWTP. | Municipal wastewater treatment plant with activated sludge process with anaerobic sludge digestion. The excess sludge is thickened and then stabilized in high rate anaerobic digesters (mixed and heated). |  | Biogas is burned in ?ares |  | 42.8 | g/l |  |  |  | Peer-reviewed journal | IPCC TFI TSU
624198 | 6B2 - Domestic and Commercial Wastewater | 4.D.1 - Domestic Wastewaster Treatment and Discharge | METHANE | Other (e.g. compiled) | Total Solids (TS) | Anaerobic sludge digesters associated with activated sludge process in full-scale WWTP. | Municipal wastewater treatment plant with activated sludge process with anaerobic sludge digestion. The excess sludge is not thickened and then stabilized. | Central America/Mexico/State of Chihuahua (CHI) | Biogas is burned in ?ares in all cases |  | 39.8 | g/l |  |  |  | Peer-reviewed journal | IPCC TFI TSU
624199 | 6B2 - Domestic and Commercial Wastewater | 4.D.1 - Domestic Wastewaster Treatment and Discharge | METHANE | Other (e.g. compiled) | Total Solids (TS) | Anaerobic sludge digesters associated with activated sludge process in full-scale WWTP. | Municipal wastewater treatment plant with activated sludge process with anaerobic sludge digestion. The excess sludge is thickened and then stabilized in high rate anaerobic digesters (mixed and heated). | Central America/Mexico/Jalisco (GDL) | Biogas is burned in ?ares with electricity generation |  | 57.9 | g/l |  |  |  | Peer-reviewed journal | IPCC TFI TSU
624200 | 6B2 - Domestic and Commercial Wastewater | 4.D.1 - Domestic Wastewaster Treatment and Discharge | METHANE | Other (e.g. compiled) | Total Solids (TS) | Anaerobic sludge digesters associated with activated sludge process in full-scale WWTP. | Municipal wastewater treatment plant with activated sludge process with anaerobic sludge digestion. The excess sludge is thickened and then stabilized in high rate anaerobic digesters (mixed and heated). |  | Biogas is burned in ?ares with electricity generation |  | 47.2 | g/l |  |  |  | Peer-reviewed journal | IPCC TFI TSU
624201 | 6B2 - Domestic and Commercial Wastewater | 4.D.1 - Domestic Wastewaster Treatment and Discharge | METHANE | Other (e.g. compiled) | Total Solids (TS) | Anaerobic sludge digesters associated with activated sludge process in full-scale WWTP. | Municipal wastewater treatment plant with activated sludge process with anaerobic sludge digestion. The excess sludge is thickened and then stabilized in high rate anaerobic digesters (mixed and heated). |  | Biogas is burned in ?ares in all cases |  | 55.8 | g/l |  |  |  | Peer-reviewed journal | IPCC TFI TSU
624202 | 6B2 - Domestic and Commercial Wastewater | 4.D.1 - Domestic Wastewaster Treatment and Discharge | METHANE | Other (e.g. compiled) | Total Solids (TS) | Anaerobic sludge digesters associated with activated sludge process in full-scale WWTP. | Municipal wastewater treatment plant with activated sludge process with anaerobic sludge digestion. The excess sludge is not thickened and then stabilized | Central America/Mexico/Veracruz (XAL) | Biogas is burned in ?ares |  | 43.4 | g/l |  |  |  | Peer-reviewed journal | IPCC TFI TSU
624203 | 6B2 - Domestic and Commercial Wastewater | 4.D.1 - Domestic Wastewaster Treatment and Discharge | METHANE | Other (e.g. compiled) | Volatile Solids (VS) | Anaerobic sludge digesters associated with activated sludge process in full-scale WWTP. | Municipal wastewater treatment plant with activated sludge process with anaerobic sludge digestion. The excess sludge is thickened and then stabilized in high rate anaerobic digesters (mixed and heated). |  | Biogas is burned in ?ares |  | 27.3 | g/l |  |  |  | Peer-reviewed journal | IPCC TFI TSU
624204 | 6B2 - Domestic and Commercial Wastewater | 4.D.1 - Domestic Wastewaster Treatment and Discharge | METHANE | Other (e.g. compiled) | Volatile Solids (VS) | Anaerobic sludge digesters associated with activated sludge process in full-scale WWTP. | Municipal wastewater treatment plant with activated sludge process with anaerobic sludge digestion. The excess sludge is not thickened and then stabilized. | Central America/Mexico/State of Chihuahua (CHI) | Biogas is burned in ?ares |  | 22.5 | g/l |  |  |  | Peer-reviewed journal | IPCC TFI TSU
624205 | 6B2 - Domestic and Commercial Wastewater | 4.D.1 - Domestic Wastewaster Treatment and Discharge | METHANE | Other (e.g. compiled) | Volatile Solids (VS) | Anaerobic sludge digesters associated with activated sludge process in full-scale WWTP. | Municipal wastewater treatment plant with activated sludge process with anaerobic sludge digestion. The excess sludge is thickened and then stabilized in high rate anaerobic digesters (mixed and heated). | Central America/Mexico/Jalisco (GDL) | Biogas is burned in ?ares with electricity generation |  | 40.4 | g/l |  |  |  | Peer-reviewed journal | IPCC TFI TSU
624206 | 6B2 - Domestic and Commercial Wastewater | 4.D.1 - Domestic Wastewaster Treatment and Discharge | METHANE | Other (e.g. compiled) | Volatile Solids (VS) | Anaerobic sludge digesters associated with activated sludge process in full-scale WWTP. | Municipal wastewater treatment plant with activated sludge process with anaerobic sludge digestion. The excess sludge is thickened and then stabilized in high rate anaerobic digesters (mixed and heated). |  | Biogas is burned in ?ares with electricity generation |  | 32.9 | g/l |  |  |  | Peer-reviewed journal | IPCC TFI TSU
624207 | 6B2 - Domestic and Commercial Wastewater | 4.D.1 - Domestic Wastewaster Treatment and Discharge | METHANE | Other (e.g. compiled) | Volatile Solids (VS) | Anaerobic sludge digesters associated with activated sludge process in full-scale WWTP. | Municipal wastewater treatment plant with activated sludge process with anaerobic sludge digestion. The excess sludge is thickened and then stabilized in high rate anaerobic digesters (mixed and heated). |  | Biogas is burned in ?ares |  | 30.7 | g/l |  |  |  | Peer-reviewed journal | IPCC TFI TSU
624208 | 6B2 - Domestic and Commercial Wastewater | 4.D.1 - Domestic Wastewaster Treatment and Discharge | METHANE | Other (e.g. compiled) | Volatile Solids (VS) | Anaerobic sludge digesters associated with activated sludge process in full-scale WWTP. | Municipal wastewater treatment plant with activated sludge process with anaerobic sludge digestion. The excess sludge is not thickened and then stabilized | Central America/Mexico/Veracruz (XAL) | Biogas is burned in ?ares |  | 28 | g/l |  |  |  | Peer-reviewed journal | IPCC TFI TSU
624209 | 6B2 - Domestic and Commercial Wastewater | 4.D.1 - Domestic Wastewaster Treatment and Discharge | METHANE | Measured | CH4 Content in biogas | Anaerobic sludge digesters associated with activated sludge process in full-scale WWTP. | Municipal wastewater treatment plant with activated sludge process with anaerobic sludge digestion. The excess sludge is thickened and then stabilized in high rate anaerobic digesters (mixed and heated). |  | Biogas is burned in ?ares |  | 65.9 | % |  |  |  | Peer-reviewed journal | IPCC TFI TSU
624210 | 6B2 - Domestic and Commercial Wastewater | 4.D.1 - Domestic Wastewaster Treatment and Discharge | METHANE | Measured | CH4 Content in biogas | Anaerobic sludge digesters associated with activated sludge process in full-scale WWTP. | Municipal wastewater treatment plant with activated sludge process with anaerobic sludge digestion. The excess sludge is not thickened and then stabilized. | Central America/Mexico/State of Chihuahua (CHI) | Biogas is burned in ?ares |  | 64.9 | % |  |  |  | Peer-reviewed journal | IPCC TFI TSU
624211 | 6B2 - Domestic and Commercial Wastewater | 4.D.1 - Domestic Wastewaster Treatment and Discharge | METHANE | Measured | CH4 Content in biogas | Anaerobic sludge digesters associated with activated sludge process in full-scale WWTP. | Municipal wastewater treatment plant with activated sludge process with anaerobic sludge digestion. The excess sludge is thickened and then stabilized in high rate anaerobic digesters (mixed and heated). | Central America/Mexico/Jalisco (GDL) | Biogas is burned in ?ares with electricity generation |  | 67.4 | % |  |  |  | Peer-reviewed journal | IPCC TFI TSU
624212 | 6B2 - Domestic and Commercial Wastewater | 4.D.1 - Domestic Wastewaster Treatment and Discharge | METHANE | Measured | CH4 Content in biogas | Anaerobic sludge digesters associated with activated sludge process in full-scale WWTP. | Municipal wastewater treatment plant with activated sludge process with anaerobic sludge digestion. The excess sludge is thickened and then stabilized in high rate anaerobic digesters (mixed and heated). |  | Biogas is burned in ?ares with electricity generation |  | 65.5 | % |  |  |  | Peer-reviewed journal | IPCC TFI TSU
624213 | 6B2 - Domestic and Commercial Wastewater | 4.D.1 - Domestic Wastewaster Treatment and Discharge | METHANE | Measured | CH4 Content in biogas | Anaerobic sludge digesters associated with activated sludge process in full-scale WWTP. | Municipal wastewater treatment plant with activated sludge process with anaerobic sludge digestion. The excess sludge is thickened and then stabilized in high rate anaerobic digesters (mixed and heated). |  | Biogas is burned in ?ares |  | 63.3 | % |  |  |  | Peer-reviewed journal | IPCC TFI TSU
624214 | 6B2 - Domestic and Commercial Wastewater | 4.D.1 - Domestic Wastewaster Treatment and Discharge | METHANE | Measured | CH4 Content in biogas | Anaerobic sludge digesters associated with activated sludge process in full-scale WWTP. | Municipal wastewater treatment plant with activated sludge process with anaerobic sludge digestion. The excess sludge is not thickened and then stabilized | Central America/Mexico/Veracruz (XAL) | Biogas is burned in ?ares |  | 61.6 | % |  |  |  | Peer-reviewed journal | IPCC TFI TSU
624215 | 6A1 - Managed Waste Disposal on Land | 4.A.1 - Managed Waste Disposal Sites | METHANE | Measured | Municipal Waste Composition in the landfill | Semi-aerobic (SM) test cell | High moisture wastes and tropical climate. | Thailand/Tropical climate |  | The SM test cell was designed based on the semi-aerobic landfill concept | 44.4 (Food Waste), 30.2 (Plastic), 11.7 (Textile), 7.5 (Foam packaging), 6.2 (Others) | % of wet weight | Equation 3.7 in Chapter 3 of Volume 5, 2006 IPCC Guidelines | First Order Decay Model, Waste sector, in the 2006 IPCC Guidelines | Sutthasil, N., Chiemchaisri, C., Chiemchaisri, W., Wangyao, K., Endo, K., Ishigaki, T., Yamada, M. The effectiveness of passive gas ventilation on methane emission reduction in a semi-aerobic test cell operated in the tropics, Waste Management, 2019, 87 954-964 | Peer-reviewed journal | IPCC TFI TSU
624216 | 6A1 - Managed Waste Disposal on Land | 4.A.1 - Managed Waste Disposal Sites | METHANE | Measured | Municipal Waste Composition in the landfill | The control (CT) test cell | High moisture wastes and tropical climate. | Thailand/Tropical climate |  | The control (CT) test cell was designed following traditional guidelines with a drainage piping system (0.30 m in diameter) and no vertical gas vents. | 47 (Food waste), 25.9 (Plastic), 16.8 (Textile), 5.4 (Foam packaging), 4.9 (Other) | % of wet weight | Equation 3.7 in Chapter 3 of Volume 5, 2006 IPCC Guidelines | First Order Decay Model, Waste sector, in the 2006 IPCC Guidelines | Sutthasil, N., Chiemchaisri, C., Chiemchaisri, W., Wangyao, K., Endo, K., Ishigaki, T., Yamada, M. The effectiveness of passive gas ventilation on methane emission reduction in a semi-aerobic test cell operated in the tropics, Waste Management, 2019, 87 954-964 | Peer-reviewed journal | IPCC TFI TSU
624217 | 6A1 - Managed Waste Disposal on Land | 4.A.1 - Managed Waste Disposal Sites | METHANE | Modeled | CH4 Generation Rate Constant (k) | Semi-aerobic (SM) test cell | High moisture wastes and tropical climate. | Thailand/Tropical climate |  | The SM test cell was designed based on the semi-aerobic landfill concept | 1.55 | /year | Equation 3.4 and 3.5 in Chapter 3 of Volume 5, 2006 IPCC Guidelines | First Order Decay Model, Waste sector, in the 2006 IPCC Guidelines | Sutthasil, N., Chiemchaisri, C., Chiemchaisri, W., Wangyao, K., Endo, K., Ishigaki, T., Yamada, M. The effectiveness of passive gas ventilation on methane emission reduction in a semi-aerobic test cell operated in the tropics, Waste Management, 2019, 87 954-964 | Peer-reviewed journal | IPCC TFI TSU
624218 | 6A1 - Managed Waste Disposal on Land | 4.A.1 - Managed Waste Disposal Sites | METHANE | Modeled | CH4 Generation Rate Constant (k) | The control (CT) test cell | High moisture wastes and tropical climate. | Thailand/Tropical climate |  | The control (CT) test cell was designed following traditional guidelines with a drainage piping system (0.30 m in diameter) and no vertical gas vents. | 1.32 | /year | Equation 3.4 and 3.5 in Chapter 3 of Volume 5, 2006 IPCC Guidelines | First Order Decay Model, Waste sector, in the 2006 IPCC Guidelines | Sutthasil, N., Chiemchaisri, C., Chiemchaisri, W., Wangyao, K., Endo, K., Ishigaki, T., Yamada, M. The effectiveness of passive gas ventilation on methane emission reduction in a semi-aerobic test cell operated in the tropics, Waste Management, 2019, 87 954-964 | Peer-reviewed journal | IPCC TFI TSU
624219 | 6A1 - Managed Waste Disposal on Land | 4.A.1 - Managed Waste Disposal Sites | METHANE | Other (e.g. compiled) | Delay time (Lag-phase) | Semi-aerobic (SM) test cell | High moisture wastes and tropical climate. | Thailand/Tropical climate |  | Semi-aerobic landfill test cell case | 0.61 | years |  | First Order Decay Model, Waste sector, in the 2006 IPCC Guidelines | Sutthasil, N., Chiemchaisri, C., Chiemchaisri, W., Wangyao, K., Endo, K., Ishigaki, T., Yamada, M. The effectiveness of passive gas ventilation on methane emission reduction in a semi-aerobic test cell operated in the tropics, Waste Management, 2019, 87 954-964 | Peer-reviewed journal | IPCC TFI TSU
624220 | 6A1 - Managed Waste Disposal on Land | 4.A.1 - Managed Waste Disposal Sites | METHANE | Other (e.g. compiled) | Delay time (Lag-phase) | The control (CT) test cell | High moisture wastes and tropical climate. | Thailand/Tropical climate |  | Semi-aerobic landfill - control test cell case | 0.45 | years |  | First Order Decay Model, Waste sector, in the 2006 IPCC Guidelines | Sutthasil, N., Chiemchaisri, C., Chiemchaisri, W., Wangyao, K., Endo, K., Ishigaki, T., Yamada, M. The effectiveness of passive gas ventilation on methane emission reduction in a semi-aerobic test cell operated in the tropics, Waste Management, 2019, 87 954-964 | Peer-reviewed journal | IPCC TFI TSU
624221 | 6A1 - Managed Waste Disposal on Land | 4.A.1 - Managed Waste Disposal Sites | METHANE | Measured | CH/CO2 ratio | Semi-aerobic (SM) test cell | High moisture wastes and tropical climate. Dry condition. | Thailand/Tropical climate |  | Semi-aerobic landfill test cell case | 0.22 | Ratio |  |  | Sutthasil, N., Chiemchaisri, C., Chiemchaisri, W., Wangyao, K., Endo, K., Ishigaki, T., Yamada, M. The effectiveness of passive gas ventilation on methane emission reduction in a semi-aerobic test cell operated in the tropics, Waste Management, 2019, 87 954-964 | Peer-reviewed journal | IPCC TFI TSU
624222 | 6A1 - Managed Waste Disposal on Land | 4.A.1 - Managed Waste Disposal Sites | METHANE | Measured | CH/CO2 ratio | Semi-aerobic (SM) test cell | High moisture wastes and tropical climate. Wet condition. | Thailand/Tropical climate |  | Semi-aerobic landfill test cell case | 0.57 | Ratio |  |  | Sutthasil, N., Chiemchaisri, C., Chiemchaisri, W., Wangyao, K., Endo, K., Ishigaki, T., Yamada, M. The effectiveness of passive gas ventilation on methane emission reduction in a semi-aerobic test cell operated in the tropics, Waste Management, 2019, 87 954-964 | Peer-reviewed journal | IPCC TFI TSU
624223 | 6A1 - Managed Waste Disposal on Land | 4.A.1 - Managed Waste Disposal Sites | METHANE | Measured | CH4 emissions | Semi-aerobic (SM) test cell | High moisture wastes and tropical climate. Dry condition. | Thailand/Tropical climate |  | Semi-aerobic landfill test cell case | 20.95 | g/t dry wt./d |  |  | Sutthasil, N., Chiemchaisri, C., Chiemchaisri, W., Wangyao, K., Endo, K., Ishigaki, T., Yamada, M. The effectiveness of passive gas ventilation on methane emission reduction in a semi-aerobic test cell operated in the tropics, Waste Management, 2019, 87 954-964 | Peer-reviewed journal | IPCC TFI TSU
624224 | 6A1 - Managed Waste Disposal on Land | 4.A.1 - Managed Waste Disposal Sites | METHANE | Measured | CH4 emissions | Semi-aerobic (SM) test cell | High moisture wastes and tropical climate. Wet condition. | Thailand/Tropical climate |  | Semi-aerobic landfill test cell case | 61.67 | g/t dry wt./d |  |  | Sutthasil, N., Chiemchaisri, C., Chiemchaisri, W., Wangyao, K., Endo, K., Ishigaki, T., Yamada, M. The effectiveness of passive gas ventilation on methane emission reduction in a semi-aerobic test cell operated in the tropics, Waste Management, 2019, 87 954-964 | Peer-reviewed journal | IPCC TFI TSU
624225 | 6A1 - Managed Waste Disposal on Land | 4.A.1 - Managed Waste Disposal Sites | METHANE | Measured | CH/CO2 ratio | The control (CT) test cell | High moisture wastes and tropical climate. Dry condition. | Thailand/Tropical climate |  | Semi-aerobic landfill - control test cell case | 0.39 | Ratio |  |  | Sutthasil, N., Chiemchaisri, C., Chiemchaisri, W., Wangyao, K., Endo, K., Ishigaki, T., Yamada, M. The effectiveness of passive gas ventilation on methane emission reduction in a semi-aerobic test cell operated in the tropics, Waste Management, 2019, 87 954-964 | Peer-reviewed journal | IPCC TFI TSU
624226 | 6A1 - Managed Waste Disposal on Land | 4.A.1 - Managed Waste Disposal Sites | METHANE | Measured | CH/CO2 ratio | The control (CT) test cell | High moisture wastes and tropical climate. Wet condition. | Thailand/Tropical climate |  | Semi-aerobic landfill - control test cell case | 0.92 | Ratio |  |  | Sutthasil, N., Chiemchaisri, C., Chiemchaisri, W., Wangyao, K., Endo, K., Ishigaki, T., Yamada, M. The effectiveness of passive gas ventilation on methane emission reduction in a semi-aerobic test cell operated in the tropics, Waste Management, 2019, 87 954-964 | Peer-reviewed journal | IPCC TFI TSU
624227 | 6A1 - Managed Waste Disposal on Land | 4.A.1 - Managed Waste Disposal Sites | METHANE | Measured | CH4 emissions | The control (CT) test cell | High moisture wastes and tropical climate. Dry condition. | Thailand/Tropical climate |  | Semi-aerobic landfill - control test cell case | 60.32 | g/t dry wt./d |  |  | Sutthasil, N., Chiemchaisri, C., Chiemchaisri, W., Wangyao, K., Endo, K., Ishigaki, T., Yamada, M. The effectiveness of passive gas ventilation on methane emission reduction in a semi-aerobic test cell operated in the tropics, Waste Management, 2019, 87 954-964 | Peer-reviewed journal | IPCC TFI TSU
624228 | 6A1 - Managed Waste Disposal on Land | 4.A.1 - Managed Waste Disposal Sites | METHANE | Measured | CH4 emissions | The control (CT) test cell | High moisture wastes and tropical climate. Wet condition. | Thailand/Tropical climate |  | Semi-aerobic landfill - control test cell case | 120.33 | g/t dry wt./d |  |  | Sutthasil, N., Chiemchaisri, C., Chiemchaisri, W., Wangyao, K., Endo, K., Ishigaki, T., Yamada, M. The effectiveness of passive gas ventilation on methane emission reduction in a semi-aerobic test cell operated in the tropics, Waste Management, 2019, 87 954-964 | Peer-reviewed journal | IPCC TFI TSU
624229 | 6B1 - Industrial Wastewater | 4.D.2 - Industrial Wastewater Treatment and Discharge | NITROUS OXIDE | Measured | N2O emission factor (EF) | Coking wastewater treatment (industrial wastewater treatment) in a biological aerated filter (BAF) reactor |  | China |  | The bench-scale biological BAF reactor. The reactor was inoculated by activated sludge taken from a full scale coking WWTP. The concentration of COD and NH3-N was 27,500 mg L-1 and 5150 mg L-1 with high concentrations of cyanide (220 mg L-1) | 23.58 | % |  |  | Zheng, M., Zhou, N., Liu, S., Dang, C., Liu, Y., He, S., Zhao, Y., Liu, W., Wang, X. N2O and NO emission from a biological aerated filter treating coking wastewater: Main source and microbial community, Journal of Cleaner Production, 2019, 213, 365-374 | Peer-reviewed journal | IPCC TFI TSU
624477 | 6D - Other (please specify) | 4.B - Biological Treatment of Solid Waste | METHANE | Measured | Emission factor | Composting | Municipal solid waste. Waste type: Wood (garden and park waste) | Japan |  |  | 0.35 | kg CH4/t | Equation 4.1 on page 4.5 in Chapter 4, Vol.5 of the 2006 Guidelines |  | Ministry of the Environment, Committee for the Greenhouse Gases Emissions Estimation Methods, Review of Greenhouse Gases Emissions Estimation Methods, Waste Sector, Part 2, 2018. | National Inventory Report (Annex I) | Tomonori Ishigaki, Japan
624478 | 6D - Other (please specify) | 4.B - Biological Treatment of Solid Waste | METHANE | Measured | Emission factor | Composting | Municipal solid waste. Waste type: Food waste | Japan |  |  | 0.96 | kg CH4/t | Equation 4.1 on page 4.5 in Chapter 4, Vol.5 of the 2006 Guidelines |  | Ministry of the Environment, Committee for the Greenhouse Gases Emissions Estimation Methods, Review of Greenhouse Gases Emissions Estimation Methods, Waste Sector, Part 2, 2018. | National Inventory Report (Annex I) | Tomonori Ishigaki, Japan
624479 | 6D - Other (please specify) | 4.B - Biological Treatment of Solid Waste | METHANE | Measured | Emission factor | Composting | Municipal solid waste. Waste type: Paper/cardboard | Japan |  |  | 0.96 | kg CH4/t | Equation 4.1 on page 4.5 in Chapter 4, Vol.5 of the 2006 Guidelines |  | Ministry of the Environment, Committee for the Greenhouse Gases Emissions Estimation Methods, Review of Greenhouse Gases Emissions Estimation Methods, Waste Sector, Part 2, 2018. | National Inventory Report (Annex I) | Tomonori Ishigaki, Japan
624480 | 6D - Other (please specify) | 4.B - Biological Treatment of Solid Waste | METHANE | Measured | Emission factor | Composting | Municipal solid waste. Waste type: Textile | Japan |  |  | 0.96 | kg CH4/t | Equation 4.1 on page 4.5 in Chapter 4, Vol.5 of the 2006 Guidelines |  | Ministry of the Environment, Committee for the Greenhouse Gases Emissions Estimation Methods, Review of Greenhouse Gases Emissions Estimation Methods, Waste Sector, Part 2, 2018. | National Inventory Report (Annex I) | Tomonori Ishigaki, Japan
624481 | 6D - Other (please specify) | 4.B - Biological Treatment of Solid Waste | METHANE | Measured | Emission factor | Composting | Municipal solid waste. Waste type: Human waste/Johkaso slufge | Japan |  |  | 0.96 | kg CH4/t | Equation 4.1 on page 4.5 in Chapter 4, Vol.5 of the 2006 Guidelines |  | Ministry of the Environment, Committee for the Greenhouse Gases Emissions Estimation Methods, Review of Greenhouse Gases Emissions Estimation Methods, Waste Sector, Part 2, 2018. | National Inventory Report (Annex I) | Tomonori Ishigaki, Japan
624482 | 6D - Other (please specify) | 4.B - Biological Treatment of Solid Waste | METHANE | Measured | Emission factor | Composting | Industrial solid waste. Waste type: Food waste (animal and vegetable residues, other food waste) | Japan |  |  | 0.96 | kg CH4/t | Equation 4.1 on page 4.5 in Chapter 4, Vol.5 of the 2006?Guidelines |  | Ministry of the Environment, Committee for the Greenhouse Gases Emissions Estimation Methods, Review of Greenhouse Gases Emissions Estimation Methods, Waste Sector, Part 2, 2018. | National Inventory Report (Annex I) | Tomonori Ishigaki, Japan
624483 | 6D - Other (please specify) | 4.B - Biological Treatment of Solid Waste | METHANE | Measured | Emission factor | Composting | Industrial solid waste. Waste type: Sewage sludge | Japan |  |  | 0.96 | kg CH4/t | Equation 4.1 on page 4.5 in Chapter 4, Vol.5 of the 2006?Guidelines |  | Ministry of the Environment, Committee for the Greenhouse Gases Emissions Estimation Methods, Review of Greenhouse Gases Emissions Estimation Methods, Waste Sector, Part 2, 2018. | National Inventory Report (Annex I) | Tomonori Ishigaki, Japan
624484 | 6D - Other (please specify) | 4.B - Biological Treatment of Solid Waste | NITROUS OXIDE | Measured | Emission factor | Composting | Municipal solid waste. Waste type: Wood (garden and park waste) | Japan |  |  | 0.0015 | kg N2O/t | Equation 4.2 on page 4.5 in Chapter4, Vol.5 of the 2006 Guidelines |  | Ministry of the Environment, Committee for the Greenhouse Gases Emissions Estimation Methods, Review of Greenhouse Gases Emissions Estimation Methods, Waste Sector, Part 2, 2018. | National Inventory Report (Annex I) | Tomonori Ishigaki, Japan
624485 | 6D - Other (please specify) | 4.B - Biological Treatment of Solid Waste | NITROUS OXIDE | Measured | Emission factor | Composting | Municipal solid waste. Waste type: Food waste | Japan |  |  | 0.27 | kg N2O/t | Equation 4.2 on page 4.5 in Chapter4, Vol.5 of the 2006 Guidelines |  | Ministry of the Environment, Committee for the Greenhouse Gases Emissions Estimation Methods, Review of Greenhouse Gases Emissions Estimation Methods, Waste Sector, Part 2, 2018. | National Inventory Report (Annex I) | Tomonori Ishigaki, Japan
624486 | 6D - Other (please specify) | 4.B - Biological Treatment of Solid Waste | NITROUS OXIDE | Measured | Emission factor | Composting | Municipal solid waste. Waste type: Paper/cardboard | Japan |  |  | 0.27 | kg N2O/t | Equation 4.2 on page 4.5 in Chapter4, Vol.5 of the 2006 Guidelines |  | Ministry of the Environment, Committee for the Greenhouse Gases Emissions Estimation Methods, Review of Greenhouse Gases Emissions Estimation Methods, Waste Sector, Part 2, 2018. | National Inventory Report (Annex I) | Tomonori Ishigaki, Japan
624487 | 6D - Other (please specify) | 4.B - Biological Treatment of Solid Waste | NITROUS OXIDE | Measured | Emission factor | Composting | Municipal solid waste. Waste type: Textile | Japan |  |  | 0.27 | kg N2O/t | Equation 4.2 on page 4.5 in Chapter4, Vol.5 of the 2006 Guidelines |  | Ministry of the Environment, Committee for the Greenhouse Gases Emissions Estimation Methods, Review of Greenhouse Gases Emissions Estimation Methods, Waste Sector, Part 2, 2018. | National Inventory Report (Annex I) | Tomonori Ishigaki, Japan
624488 | 6D - Other (please specify) | 4.B - Biological Treatment of Solid Waste | NITROUS OXIDE | Measured | Emission factor | Composting | Municipal solid waste. Waste type: Human waste/Johkaso sludge | Japan |  |  | 0.27 | kg N2O/t | Equation 4.2 on page 4.5 in Chapter4, Vol.5 of the 2006 Guidelines |  | Ministry of the Environment, Committee for the Greenhouse Gases Emissions Estimation Methods, Review of Greenhouse Gases Emissions Estimation Methods, Waste Sector, Part 2, 2018. | National Inventory Report (Annex I) | Tomonori Ishigaki, Japan
624489 | 6D - Other (please specify) | 4.B - Biological Treatment of Solid Waste | NITROUS OXIDE | Measured | Emission factor | Composting | Industrial solid waste. Waste type: Food waste (animal and vegetable residues, other food waste) | Japan |  |  | 0.27 | kg N2O/t | Equation 4.2 on page 4.5 in Chapter4, Vol.5 of the 2006 Guidelines |  | Ministry of the Environment, Committee for the Greenhouse Gases Emissions Estimation Methods, Review of Greenhouse Gases Emissions Estimation Methods, Waste Sector, Part 2, 2018. | National Inventory Report (Annex I) | Tomonori Ishigaki, Japan
624490 | 6D - Other (please specify) | 4.B - Biological Treatment of Solid Waste | NITROUS OXIDE | Measured | Emission factor | Composting | Industrial solid waste. Waste type: Sewage sludge | Japan |  |  | 0.27 | kg N2O/t | Equation 4.2 on page 4.5 in Chapter4, Vol.5 of the 2006 Guidelines |  | Ministry of the Environment, Committee for the Greenhouse Gases Emissions Estimation Methods, Review of Greenhouse Gases Emissions Estimation Methods, Waste Sector, Part 2, 2018. | National Inventory Report (Annex I) | Tomonori Ishigaki, Japan
624491 | 6C - Waste Incineration | 4.C - Incineration and Open Burning of Waste | CARBON DIOXIDE | Measured | Carbon content in plastics | Plastics in MSW (dry basis) |  | Japan |  |  | 75.1 | % | Equation 5.2 on page 5.7 in Vol.5 of the 2006 Guidelines |  | Ministry of the Environment, Japan, National Institute for Environmental Studies, Japan (2019) National Greenhouse Gas Inventory Report of Japan 2019; Ministry of the Environment, Japan (2010) Survey Study on Improving the Accuracy of Emission Factors for Greenhouse Gas Emissions from the Waste Sector | National Inventory Report (Annex I) | Tomonori Ishigaki, Japan
624492 | 6C - Waste Incineration | 4.C - Incineration and Open Burning of Waste | CARBON DIOXIDE | Other (e.g. compiled) | Carbon content in textiles | Synthetic textiles in MSW (dry basis) |  | Japan |  |  | 63.0 | % | Equation 5.2 on page 5.7 in Vol.5 of the 2006 Guidelines |  | Ministry of the Environment, Japan, National Institute for Environmental Studies, Japan (2019) National Greenhouse Gas Inventory Report of Japan, 2019; Japan Chemical Fibers Association(2018) Textile Handbook; Ministry of Economy, Trade and Industry (2018) Yearbook of Textiles and Consumer Goods Statistics | National Inventory Report (Annex I) | Tomonori Ishigaki, Japan
624493 | 6C - Waste Incineration | 4.C - Incineration and Open Burning of Waste | CARBON DIOXIDE | Other (e.g. compiled) | CO2 emission factor for plastics | Plastics in MSW (dry basis) |  | Japan |  |  | 2754 | kg CO2 foss/ton waste |  |  | Ministry of the Environment, Japan, National Institute for Environmental Studies, Japan (2019) National Greenhouse Gas Inventory Report of Japan, 2019 | National Inventory Report (Annex I) | Tomonori Ishigaki, Japan
624494 | 6C - Waste Incineration | 4.C - Incineration and Open Burning of Waste | CARBON DIOXIDE | Other (e.g. compiled) | CO2 emission factor for synthetic textile | Synthetic textiles in MSW (dry basis) |  | Japan |  |  | 2310 | kg CO2 foss/ton waste |  |  | Ministry of the Environment, Japan, National Institute for Environmental Studies, Japan (2019) National Greenhouse Gas Inventory Report of Japan, 2019 | National Inventory Report (Annex I) | Tomonori Ishigaki, Japan
624495 | 6C - Waste Incineration | 4.C - Incineration and Open Burning of Waste | CARBON DIOXIDE | Other (e.g. compiled) | CO2 emission factor of paper/cardboard (fossil fuel derived) | Fossil fuel derived paper/cardboard in MSW (dry basis) |  | Japan |  |  | 17 | kg CO2 foss/ton waste |  |  | Ministry of the Environment, Japan, National Institute for Environmental Studies, Japan (2019) National Greenhouse Gas Inventory Report of Japan, 2019 | National Inventory Report (Annex I) | Tomonori Ishigaki, Japan
624496 | 6C - Waste Incineration | 4.C - Incineration and Open Burning of Waste | CARBON DIOXIDE | Other (e.g. compiled) | CO2 emission factor for nappy (fossil fuel derived) | Fossil fuel derived nappy in MSW (dry basis) |  | Japan |  |  | 257 | kg CO2 foss/ton waste |  |  | Ministry of the Environment, Japan, National Institute for Environmental Studies, Japan (2019) National Greenhouse Gas Inventory Report of Japan, 2019 | National Inventory Report (Annex I) | Tomonori Ishigaki, Japan
624497 | 6C - Waste Incineration | 4.C - Incineration and Open Burning of Waste | CARBON DIOXIDE | Other (e.g. compiled) | Fossil-fuel derived fraction in waste plastics | Plastics in MSW (excl. plastic bottles) |  | Japan |  |  | 98.7 | % |  |  | Ministry of the Environment, Japan, National Institute for Environmental Studies, Japan (2019) National Greenhouse Gas Inventory Report of Japan, 2019 | National Inventory Report (Annex I) | Tomonori Ishigaki, Japan
624498 | 6C - Waste Incineration | 4.C - Incineration and Open Burning of Waste | CARBON DIOXIDE | Other (e.g. compiled) | Fossil-fuel derived fraction in waste plastics | Plastic bottle in MSW |  | Japan |  |  | 99.4 | % |  |  | Ministry of the Environment, Japan, National Institute for Environmental Studies, Japan (2019) National Greenhouse Gas Inventory Report of Japan, 2019 | National Inventory Report (Annex I) | Tomonori Ishigaki, Japan
624499 | 6C - Waste Incineration | 4.C - Incineration and Open Burning of Waste | CARBON DIOXIDE | Other (e.g. compiled) | Fossil-fuel derived fraction in waste plastics Fossil-fuel derived fraction in waste plastics | Plastics in industrial waste |  | Japan |  |  | 99.8 | % |  |  | Ministry of the Environment, Japan, National Institute for Environmental Studies, Japan (2019) National Greenhouse Gas Inventory Report of Japan, 2019 | National Inventory Report (Annex I) | Tomonori Ishigaki, Japan
624500 | 6C - Waste Incineration | 4.C - Incineration and Open Burning of Waste | CARBON DIOXIDE | Other (e.g. compiled) | Percentage of synthetic textile in textiles | Textiles in MSW |  | Japan |  |  | 63.6 | % |  |  | Japan Chemical Fibers Association (2018) Textile Handbook; Ministry of Economy, Trade and Industry (2018) Yearbook of Textiles and Consumer Goods Statistics | National Inventory Report (Annex I) | Tomonori Ishigaki, Japan
624501 | 6C - Waste Incineration | 4.C - Incineration and Open Burning of Waste | METHANE | Measured | CH4 emission factor | Continuous incinerator. MSW. |  | Japan |  |  | 2.7 | g/ton waste | Equation 5.4 on page 5.12 in Vol.5 of the 2006 Guidelines |  | Ministry of the Environment (2010) Survey Study on Improving the Accuracy of Emission Factors for Greenhouse Gas Emissions from the Waste Sector; Iwasaki, Tatsuichi, Ueno (1992), Review of Causes of Emissions of Nitrous Oxide and Methane from Waste Incinerators, Annual Report of the Tokyo Metropolitan Research Institute for Environmental Protection; -> Ref.72. Chap7 in NIR Ishikawa Prefecture, City of Osaka, Kanagawa Prefecture, City of Kyoto, City of Kobe, Niigata Prefecture, Hiroshima Prefecture, Hyogo Prefecture, Fukuoka Prefecture, Hokkaido, Survey of Compilation of Emission Units of Greenhouse Gas from Stationary Sources, 1991-1997; -> Ref.40. Chap7 in NIR Japan Society of Atmospheric Environment, Report on Emission Factor Results for Combustion Facilities, 1997; -> Ref.66. Chap7 in NIR | National Inventory Report (Annex I) | Tomonori Ishigaki, Japan
624502 | 6C - Waste Incineration | 4.C - Incineration and Open Burning of Waste | METHANE | Measured | CH4 emission factor | Semi-continuous incinerator. MSW. |  | Japan |  |  | 20.4 | g/ton waste | Equation 5.4 on page 5.12 in Vol.5 of the 2006 Guidelines |  | Ministry of the Environment (2010) Survey Study on Improving the Accuracy of Emission Factors for Greenhouse Gas Emissions from the Waste Sector; Iwasaki, Tatsuichi, Ueno (1992), Review of Causes of Emissions of Nitrous Oxide and Methane from Waste Incinerators, Annual Report of the Tokyo Metropolitan Research Institute for Environmental Protection; -> Ref.72. Chap7 in NIR Ishikawa Prefecture, City of Osaka, Kanagawa Prefecture, City of Kyoto, City of Kobe, Niigata Prefecture, Hiroshima Prefecture, Hyogo Prefecture, Fukuoka Prefecture, Hokkaido, Survey of Compilation of Emission Units of Greenhouse Gas from Stationary Sources, 1991-1997; -> Ref.40. Chap7 in NIR Japan Society of Atmospheric Environment, Report on Emission Factor Results for Combustion Facilities, 1997; -> Ref.66. Chap7 in NIR | National Inventory Report (Annex I) | Tomonori Ishigaki, Japan
624503 | 6C - Waste Incineration | 4.C - Incineration and Open Burning of Waste | METHANE | Measured | CH4 emission factor | Batch type incinerator. MSW. |  | Japan |  |  | 11.8 | g/ton waste | Equation 5.4 on page 5.12 in Vol.5 of the 2006 Guidelines |  | Ministry of the Environment (2010) Survey Study on Improving the Accuracy of Emission Factors for Greenhouse Gas Emissions from the Waste Sector; Iwasaki, Tatsuichi, Ueno (1992), Review of Causes of Emissions of Nitrous Oxide and Methane from Waste Incinerators, Annual Report of the Tokyo Metropolitan Research Institute for Environmental Protection; -> Ref.72. Chap7 in NIR Ishikawa Prefecture, City of Osaka, Kanagawa Prefecture, City of Kyoto, City of Kobe, Niigata Prefecture, Hiroshima Prefecture, Hyogo Prefecture, Fukuoka Prefecture, Hokkaido, Survey of Compilation of Emission Units of Greenhouse Gas from Stationary Sources, 1991-1997; -> Ref.40. Chap7 in NIR Japan Society of Atmospheric Environment, Report on Emission Factor Results for Combustion Facilities, 1997; -> Ref.66. Chap7 in NIR | National Inventory Report (Annex I) | Tomonori Ishigaki, Japan
624504 | 6C - Waste Incineration | 4.C - Incineration and Open Burning of Waste | METHANE | Measured | CH4 emission factor | Gasification melting furnace. MSW. |  | Japan |  |  | 6.9 | g/ton waste | Equation 5.4 on page 5.12 in Vol.5 of the 2006 Guidelines |  | Ministry of the Environment (2010) Survey Study on Improving the Accuracy of Emission Factors for Greenhouse Gas Emissions from the Waste Sector; Iwasaki, Tatsuichi, Ueno (1992), Review of Causes of Emissions of Nitrous Oxide and Methane from Waste Incinerators, Annual Report of the Tokyo Metropolitan Research Institute for Environmental Protection; -> Ref.72. Chap7 in NIR Ishikawa Prefecture, City of Osaka, Kanagawa Prefecture, City of Kyoto, City of Kobe, Niigata Prefecture, Hiroshima Prefecture, Hyogo Prefecture, Fukuoka Prefecture, Hokkaido, Survey of Compilation of Emission Units of Greenhouse Gas from Stationary Sources, 1991-1997; -> Ref.40. Chap7 in NIR Japan Society of Atmospheric Environment, Report on Emission Factor Results for Combustion Facilities, 1997; -> Ref.66. Chap7 in NIR | National Inventory Report (Annex I) | Tomonori Ishigaki, Japan
624505 | 6C - Waste Incineration | 4.C - Incineration and Open Burning of Waste | NITROUS OXIDE | Other (e.g. compiled) | N2O emission factor | Continuous incinerator |  | Japan |  |  | 38.1 | g N2O/t | Equation 5.5 on page 5.14 in Vol.5 of the 2006 Guidelines |  | Ministry of the Environment (2010) Survey Study on Improving the Accuracy of Emission Factors for Greenhouse Gas Emissions from the Waste Sector; Iwasaki, Tatsuichi, Ueno (1992), Review of Causes of Emissions of Nitrous Oxide and Methane from Waste Incinerators, Annual Report of the Tokyo Metropolitan Research Institute for Environmental Protection; -> Ref.72. Chap7 in NIR Ishikawa Prefecture, City of Osaka, Kanagawa Prefecture, City of Kyoto, City of Kobe, Niigata Prefecture, Hiroshima Prefecture, Hyogo Prefecture, Fukuoka Prefecture, Hokkaido, Survey of Compilation of Emission Units of Greenhouse Gas from Stationary Sources, 1991-1997; -> Ref.40. Chap7 in NIR Japan Society of Atmospheric Environment, Report on Emission Factor Results for Combustion Facilities, 1997; -> Ref.66. Chap7 in NIR | National Inventory Report (Annex I) | Tomonori Ishigaki, Japan
624506 | 6C - Waste Incineration | 4.C - Incineration and Open Burning of Waste | NITROUS OXIDE | Other (e.g. compiled) | N2O emission factor | Semi-continuous incinerator |  | Japan |  |  | 72.3 | g N2O/t | Equation 5.5 on page 5.14 in Vol.5 of the 2006 Guidelines |  | Ministry of the Environment (2010) Survey Study on Improving the Accuracy of Emission Factors for Greenhouse Gas Emissions from the Waste Sector; Iwasaki, Tatsuichi, Ueno (1992), Review of Causes of Emissions of Nitrous Oxide and Methane from Waste Incinerators, Annual Report of the Tokyo Metropolitan Research Institute for Environmental Protection; -> Ref.72. Chap7 in NIR Ishikawa Prefecture, City of Osaka, Kanagawa Prefecture, City of Kyoto, City of Kobe, Niigata Prefecture, Hiroshima Prefecture, Hyogo Prefecture, Fukuoka Prefecture, Hokkaido, Survey of Compilation of Emission Units of Greenhouse Gas from Stationary Sources, 1991-1997; -> Ref.40. Chap7 in NIR Japan Society of Atmospheric Environment, Report on Emission Factor Results for Combustion Facilities, 1997; -> Ref.66. Chap7 in NIR | National Inventory Report (Annex I) | Tomonori Ishigaki, Japan
624507 | 6C - Waste Incineration | 4.C - Incineration and Open Burning of Waste | NITROUS OXIDE | Other (e.g. compiled) | N2O emission factor | Batch type incinerator |  | Japan |  |  | 76.2 | g N2O/t | Equation 5.5 on page 5.14 in Vol.5 of the 2006 Guidelines |  | Ministry of the Environment (2010) Survey Study on Improving the Accuracy of Emission Factors for Greenhouse Gas Emissions from the Waste Sector; Iwasaki, Tatsuichi, Ueno (1992), Review of Causes of Emissions of Nitrous Oxide and Methane from Waste Incinerators, Annual Report of the Tokyo Metropolitan Research Institute for Environmental Protection; -> Ref.72. Chap7 in NIR Ishikawa Prefecture, City of Osaka, Kanagawa Prefecture, City of Kyoto, City of Kobe, Niigata Prefecture, Hiroshima Prefecture, Hyogo Prefecture, Fukuoka Prefecture, Hokkaido, Survey of Compilation of Emission Units of Greenhouse Gas from Stationary Sources, 1991-1997; -> Ref.40. Chap7 in NIR Japan Society of Atmospheric Environment, Report on Emission Factor Results for Combustion Facilities, 1997; -> Ref.66. Chap7 in NIR | National Inventory Report (Annex I) | Tomonori Ishigaki, Japan
624508 | 6C - Waste Incineration | 4.C - Incineration and Open Burning of Waste | NITROUS OXIDE | Other (e.g. compiled) | N2O emission factor | Gasification melting furnace |  | Japan |  |  | 12.5 | g N2O/t | Equation 5.5 on page 5.14 in Vol.5 of the 2006 Guidelines |  | Ministry of the Environment (2010) Survey Study on Improving the Accuracy of Emission Factors for Greenhouse Gas Emissions from the Waste Sector; Iwasaki, Tatsuichi, Ueno (1992), Review of Causes of Emissions of Nitrous Oxide and Methane from Waste Incinerators, Annual Report of the Tokyo Metropolitan Research Institute for Environmental Protection; -> Ref.72. Chap7 in NIR Ishikawa Prefecture, City of Osaka, Kanagawa Prefecture, City of Kyoto, City of Kobe, Niigata Prefecture, Hiroshima Prefecture, Hyogo Prefecture, Fukuoka Prefecture, Hokkaido, Survey of Compilation of Emission Units of Greenhouse Gas from Stationary Sources, 1991-1997; -> Ref.40. Chap7 in NIR Japan Society of Atmospheric Environment, Report on Emission Factor Results for Combustion Facilities, 1997; -> Ref.66. Chap7 in NIR | National Inventory Report (Annex I) | Tomonori Ishigaki, Japan
624509 | 6C - Waste Incineration | 4.C - Incineration and Open Burning of Waste | CARBON DIOXIDE | Other (e.g. compiled) | Carbon content of waste oil in industrial waste |  |  | Japan |  |  | 80 | % | Equation 5.2 on page 5.7 in Vol.5 of the 2006 Guidelines |  | Environmental Agency, Japan (1992) Report on Estimation of CO2 Emissions in Japan | National Inventory Report (Annex I) | Tomonori Ishigaki, Japan
624510 | 6C - Waste Incineration | 4.C - Incineration and Open Burning of Waste | CARBON DIOXIDE | Other (e.g. compiled) | Carbon content of plastics in industrial waste |  |  | Japan |  |  | 70 | % | Equation 5.2 on page 5.7 in Vol.5 of the 2006 Guidelines |  | Environmental Agency, Japan (1992) Report on Estimation of CO2 Emissions in Japan | National Inventory Report (Annex I) | Tomonori Ishigaki, Japan
624511 | 6C - Waste Incineration | 4.C - Incineration and Open Burning of Waste | CARBON DIOXIDE | Other (e.g. compiled) | Emission factor for fossil-fuel derived fraction of waste oil in industrial waste |  |  | Japan |  |  | 2933 | kg CO2 foss/ton waste |  |  | Ministry of the Environment, Japan, National Institute for Environmental Studies, Japan (2019) National Greenhouse Gas Inventory Report of Japan, 2019; Environmental Agency, Japan (1992) Report on Estimation of CO2 Emissions in Japan | National Inventory Report (Annex I) | Tomonori Ishigaki, Japan
624512 | 6C - Waste Incineration | 4.C - Incineration and Open Burning of Waste | CARBON DIOXIDE | Other (e.g. compiled) | Emission factor for fossil-fuel derived fraction of plastics in industrial waste |  |  | Japan |  |  | 2567 | kg CO2 foss/ton waste |  |  | Ministry of the Environment, Japan, National Institute for Environmental Studies, Japan (2019) National Greenhouse Gas Inventory Report of Japan, 2019; Environmental Agency, Japan (1992) Report on Estimation of CO2 Emissions in Japan | National Inventory Report (Annex I) | Tomonori Ishigaki, Japan
624513 | 6C - Waste Incineration | 4.C - Incineration and Open Burning of Waste | CARBON DIOXIDE | Other (e.g. compiled) | Emission factor for fossil-fuel derived fraction of paper/cardboard in industrial waste |  |  | Japan |  |  | 17 | kg CO2 foss/ton waste |  |  | Ministry of the Environment, Japan, National Institute for Environmental Studies, Japan (2019) National Greenhouse Gas Inventory Report of Japan, 2019; Environmental Agency, Japan (1992) Report on Estimation of CO2 Emissions in Japan | National Inventory Report (Annex I) | Tomonori Ishigaki, Japan
624514 | 6C - Waste Incineration | 4.C - Incineration and Open Burning of Waste | CARBON DIOXIDE | Other (e.g. compiled) | Fraction of waste oil from animal and vegetable origin | Industrial waste |  | Japan |  |  | 6.0 | % |  |  | Ministry of the Environment (2018) Japan, the Report of the Research on the State of Wide-range Movement and Cyclical Use of Wastes (Volume on Cyclical Use) | National Inventory Report (Annex I) | Tomonori Ishigaki, Japan
624515 | 6C - Waste Incineration | 4.C - Incineration and Open Burning of Waste | METHANE | Measured | CH4 emission factor of waste oil in industrial waste |  |  | Japan |  |  | 4.0 | g/ton waste | Equation 5.4 on page 5.12 in Vol.5 of the 2006 Guidelines |  | Iwasaki, Tatsuichi, Ueno (1992), Review of Causes of Emissions of Nitrous Oxide and Methane from Waste Incinerators, Annual Report of the Tokyo Metropolitan Research Institute for Environmental Protection; Japan Society of Atmospheric Environment (1997) Report on Emission Factor Results for Combustion Facilities; Ishikawa Prefecture, City of Osaka, Kanagawa Prefecture, City of Kyoto, Hiroshima Prefecture, Hyogo Prefecture, Survey of Compilation of Emission Units of Greenhouse Gas from Stationary Sources, 1991-1999 | National Inventory Report (Annex I) | Tomonori Ishigaki, Japan
624516 | 6C - Waste Incineration | 4.C - Incineration and Open Burning of Waste | METHANE | Measured | CH4 emission factor of plastics in industrial waste |  |  | Japan |  |  | 8.0 | g/ton waste | Equation 5.4 on page 5.12 in Vol.5 of the 2006 Guidelines |  | Iwasaki, Tatsuichi, Ueno (1992), Review of Causes of Emissions of Nitrous Oxide and Methane from Waste Incinerators, Annual Report of the Tokyo Metropolitan Research Institute for Environmental Protection; Japan Society of Atmospheric Environment (1997) Report on Emission Factor Results for Combustion Facilities; Ishikawa Prefecture, City of Osaka, Kanagawa Prefecture, City of Kyoto, Hiroshima Prefecture, Hyogo Prefecture, Survey of Compilation of Emission Units of Greenhouse Gas from Stationary Sources, 1991-1999 | National Inventory Report (Annex I) | Tomonori Ishigaki, Japan
624517 | 6C - Waste Incineration | 4.C - Incineration and Open Burning of Waste | METHANE | Measured | CH4 emission factor of paper/cardboard in industrial waste |  |  | Japan |  |  | 225 | g/ton waste | Equation 5.4 on page 5.12 in Vol.5 of the 2006 Guidelines |  | Iwasaki, Tatsuichi, Ueno (1992), Review of Causes of Emissions of Nitrous Oxide and Methane from Waste Incinerators, Annual Report of the Tokyo Metropolitan Research Institute for Environmental Protection; Ministry of the Environment, Committee for the Greenhouse Gases Emissions Estimation Methods (2006) Review of Greenhouse Gases Emissions Estimation Methods; Japan Society of Atmospheric Environment, Report on Emission Factor Results for Combustion Facilities, 1997; Ishikawa Prefecture, City of Osaka, Kanagawa Prefecture, City of Kyoto, Hiroshima Prefecture, Hyogo Prefecture, Survey of Compilation of Emission Units of Greenhouse Gas from Stationary Sources, 1991-1999 | National Inventory Report (Annex I) | Tomonori Ishigaki, Japan
624518 | 6C - Waste Incineration | 4.C - Incineration and Open Burning of Waste | METHANE | Measured | CH4 emission factor of wood in industrial waste |  |  | Japan |  |  | 225 | g/ton waste | Equation 5.4 on page 5.12 in Vol.5 of the 2006 Guidelines |  | Iwasaki, Tatsuichi, Ueno (1992), Review of Causes of Emissions of Nitrous Oxide and Methane from Waste Incinerators, Annual Report of the Tokyo Metropolitan Research Institute for Environmental Protection; Ministry of the Environment, Committee for the Greenhouse Gases Emissions Estimation Methods (2006) Review of Greenhouse Gases Emissions Estimation Methods; Japan Society of Atmospheric Environment, Report on Emission Factor Results for Combustion Facilities, 1997; Ishikawa Prefecture, City of Osaka, Kanagawa Prefecture, City of Kyoto, Hiroshima Prefecture, Hyogo Prefecture, Survey of Compilation of Emission Units of Greenhouse Gas from Stationary Sources, 1991-1999 | National Inventory Report (Annex I) | Tomonori Ishigaki, Japan
624519 | 6C - Waste Incineration | 4.C - Incineration and Open Burning of Waste | METHANE | Measured | CH4 emission factor of textiles (natural fiber) in industrial waste |  |  | Japan |  |  | 225 | g/ton waste | Equation 5.4 on page 5.12 in Vol.5 of the 2006 Guidelines |  | Iwasaki, Tatsuichi, Ueno (1992), Review of Causes of Emissions of Nitrous Oxide and Methane from Waste Incinerators, Annual Report of the Tokyo Metropolitan Research Institute for Environmental Protection; Ministry of the Environment, Committee for the Greenhouse Gases Emissions Estimation Methods (2006) Review of Greenhouse Gases Emissions Estimation Methods; Japan Society of Atmospheric Environment, Report on Emission Factor Results for Combustion Facilities, 1997; Ishikawa Prefecture, City of Osaka, Kanagawa Prefecture, City of Kyoto, Hiroshima Prefecture, Hyogo Prefecture, Survey of Compilation of Emission Units of Greenhouse Gas from Stationary Sources, 1991-1999 | National Inventory Report (Annex I) | Tomonori Ishigaki, Japan
624520 | 6C - Waste Incineration | 4.C - Incineration and Open Burning of Waste | METHANE | Measured | CH4 emission factor of animal and vegetable residues/animal carcassess in industrial waste |  |  | Japan |  |  | 225 | g/ton waste | Equation 5.4 on page 5.12 in Vol.5 of the 2006 Guidelines |  | Iwasaki, Tatsuichi, Ueno (1992), Review of Causes of Emissions of Nitrous Oxide and Methane from Waste Incinerators, Annual Report of the Tokyo Metropolitan Research Institute for Environmental Protection; Ministry of the Environment, Committee for the Greenhouse Gases Emissions Estimation Methods (2006) Review of Greenhouse Gases Emissions Estimation Methods; Japan Society of Atmospheric Environment, Report on Emission Factor Results for Combustion Facilities, 1997; Ishikawa Prefecture, City of Osaka, Kanagawa Prefecture, City of Kyoto, Hiroshima Prefecture, Hyogo Prefecture, Survey of Compilation of Emission Units of Greenhouse Gas from Stationary Sources, 1991-1999 | National Inventory Report (Annex I) | Tomonori Ishigaki, Japan
624521 | 6C - Waste Incineration | 4.C - Incineration and Open Burning of Waste | METHANE | Measured | CH4 emission factor of sludge in industrial waste |  |  | Japan |  |  | 1.5 | g/ton waste | Equation 5.4 on page 5.12 in Vol.5 of the 2006 Guidelines |  | Iwasaki, Tatsuichi, Ueno (1992), Review of Causes of Emissions of Nitrous Oxide and Methane from Waste Incinerators, Annual Report of the Tokyo Metropolitan Research Institute for Environmental Protection; Japan Society of Atmospheric Environment, Report on Emission Factor Results for Combustion Facilities, 1997; Ishikawa Prefecture, City of Osaka, Kanagawa Prefecture, City of Kyoto, Hiroshima Prefecture, Hyogo Prefecture, Survey of Compilation of Emission Units of Greenhouse Gas from Stationary Sources, 1991-1999 | National Inventory Report (Annex I) | Tomonori Ishigaki, Japan
624522 | 6C - Waste Incineration | 4.C - Incineration and Open Burning of Waste | METHANE | Measured | CH4 emission factor of sludge other than sewage sludge in industrial waste |  |  | Japan |  |  | 1.5 | g/ton waste | Equation 5.4 on page 5.12 in Vol.5 of the 2006 Guidelines |  | Iwasaki, Tatsuichi, Ueno (1992), Review of Causes of Emissions of Nitrous Oxide and Methane from Waste Incinerators, Annual Report of the Tokyo Metropolitan Research Institute for Environmental Protection; Japan Society of Atmospheric Environment, Report on Emission Factor Results for Combustion Facilities, 1997; Ishikawa Prefecture, City of Osaka, Kanagawa Prefecture, City of Kyoto, Hiroshima Prefecture, Hyogo Prefecture, Survey of Compilation of Emission Units of Greenhouse Gas from Stationary Sources, 1991-1999 | National Inventory Report (Annex I) | Tomonori Ishigaki, Japan
624523 | 6C - Waste Incineration | 4.C - Incineration and Open Burning of Waste | NITROUS OXIDE | Measured | N2O emission factor for sewage sludge incineration | Fluidized bed incinerator. Type of flocculant: high-molecular weight flocculant. | Normal combustion temperature (around 800 degree Celcius) | Japan |  |  | 1508 | g N2O/t | Equation 5.5 on page 5.14 in Vol.5 of the 2006 Guidelines |  |  | National Inventory Report (Annex I) | Tomonori Ishigaki, Japan
624524 | 6C - Waste Incineration | 4.C - Incineration and Open Burning of Waste | NITROUS OXIDE | Measured | N2O emission factor for sewage sludge incineration | Fluidized bed incinerator. Excludes multiple hearth air injection incineration method fluidized bed incinerator and two-stage incineration method circulating fluidized bed incinerator. Type of flocculant: high-molecular weight flocculant. | High combustion temperature (around 850 degree Celcius) | Japan |  |  | 645 | g N2O/t | Equation 5.5 on page 5.14 in Vol.5 of the 2006 Guidelines |  |  | National Inventory Report (Annex I) | Tomonori Ishigaki, Japan
624525 | 6C - Waste Incineration | 4.C - Incineration and Open Burning of Waste | NITROUS OXIDE | Measured | N2O emission factor for sewage sludge incineration | Multiple hearth incinerator. Type of flocculant: high-molecular weight flocculant. |  | Japan |  |  | 882 | g N2O/t | Equation 5.5 on page 5.14 in Vol.5 of the 2006 Guidelines |  |  | National Inventory Report (Annex I) | Tomonori Ishigaki, Japan
624526 | 6C - Waste Incineration | 4.C - Incineration and Open Burning of Waste | NITROUS OXIDE | Measured | N2O emission factor for sewage sludge incineration | Incineration of lime sludge |  | Japan |  |  | 294 | g N2O/t | Equation 5.5 on page 5.14 in Vol.5 of the 2006 Guidelines |  |  | National Inventory Report (Annex I) | Tomonori Ishigaki, Japan
624527 | 6C - Waste Incineration | 4.C - Incineration and Open Burning of Waste | NITROUS OXIDE | Measured | N2O emission factor for sewage sludge incineration | Mutiple hearth air injection incineration method fluidized bed incinerator; two-stage incineration method circulating fluidized bed incinerator; Stoker furnace incinerator. Hiigh combustion temperature (around 850 degree Celcius) |  | Japan |  |  | 263 | g N2O/t | Equation 5.5 on page 5.14 in Vol.5 of the 2006 Guidelines |  |  | National Inventory Report (Annex I) | Tomonori Ishigaki, Japan
624528 | 6C - Waste Incineration | 4.C - Incineration and Open Burning of Waste | NITROUS OXIDE | Measured | N2O emission factor for sewage sludge incineration | Carbonization furnace for solid fuel production |  | Japan |  |  | 31.2 | g N2O/t | Equation 5.5 on page 5.14 in Vol.5 of the 2006 Guidelines |  |  | National Inventory Report (Annex I) | Tomonori Ishigaki, Japan
624529 | 6C - Waste Incineration | 4.C - Incineration and Open Burning of Waste | NITROUS OXIDE | Measured | N2O emission factor of waste oil in industrial waste | Waste oil (fossil-fuel derived/animal and vegetable) |  | Japan |  |  | 62 | g N2O/t | Equation 5.5 on page 5.14 in Vol.5 of the 2006 Guidelines |  |  | National Inventory Report (Annex I) | Tomonori Ishigaki, Japan
624530 | 6C - Waste Incineration | 4.C - Incineration and Open Burning of Waste | NITROUS OXIDE | Measured | N2O emission factor of plastics in industrial waste |  |  | Japan |  |  | 15 | g N2O/t | Equation 5.5 on page 5.14 in Vol.5 of the 2006 Guidelines |  |  | National Inventory Report (Annex I) | Tomonori Ishigaki, Japan
624531 | 6C - Waste Incineration | 4.C - Incineration and Open Burning of Waste | NITROUS OXIDE | Measured | N2O emission factor of paper/cardboard in industrial waste |  |  | Japan |  |  | 77 | g N2O/t | Equation 5.5 on page 5.14 in Vol.5 of the 2006 Guidelines |  |  | National Inventory Report (Annex I) | Tomonori Ishigaki, Japan
624532 | 6C - Waste Incineration | 4.C - Incineration and Open Burning of Waste | NITROUS OXIDE | Measured | N2O emission factor of wood in industrial waste |  |  | Japan |  |  | 77 | g N2O/t | Equation 5.5 on page 5.14 in Vol.5 of the 2006 Guidelines |  |  | National Inventory Report (Annex I) | Tomonori Ishigaki, Japan
624533 | 6C - Waste Incineration | 4.C - Incineration and Open Burning of Waste | NITROUS OXIDE | Measured | N2O emission factor of textiles (natural fiber) in industrial waste |  |  | Japan |  |  | 77 | g N2O/t | Equation 5.5 on page 5.14 in Vol.5 of the 2006 Guidelines |  |  | National Inventory Report (Annex I) | Tomonori Ishigaki, Japan
624534 | 6C - Waste Incineration | 4.C - Incineration and Open Burning of Waste | NITROUS OXIDE | Measured | N2O emission factor of animal and vegetable residues/animal carcassess in industrial waste |  |  | Japan |  |  | 77 | g N2O/t | Equation 5.5 on page 5.14 in Vol.5 of the 2006 Guidelines |  |  | National Inventory Report (Annex I) | Tomonori Ishigaki, Japan
624535 | 6C - Waste Incineration | 4.C - Incineration and Open Burning of Waste | NITROUS OXIDE | Measured | N2O emission factor of sludge excluding sewage sludge in industrial waste |  |  | Japan |  |  | 99 | g N2O/t | Equation 5.5 on page 5.14 in Vol.5 of the 2006 Guidelines |  |  | National Inventory Report (Annex I) | Tomonori Ishigaki, Japan
624536 | 6C - Waste Incineration | 4.C - Incineration and Open Burning of Waste | CARBON DIOXIDE | Other (e.g. compiled) | CO2 emission factor for flammable waste oil in specially controlled industrial waste |  |  | Japan |  |  | 2933 | kg CO2 foss/ton waste |  |  |  | National Inventory Report (Annex I) | Tomonori Ishigaki, Japan
624537 | 6C - Waste Incineration | 4.C - Incineration and Open Burning of Waste | CARBON DIOXIDE | Other (e.g. compiled) | CO2 emission factor for specified hazardous industrial waste oil in specially controlled waste |  |  | Japan |  |  | 1024 | kg CO2 foss/ton waste |  |  |  | National Inventory Report (Annex I) | Tomonori Ishigaki, Japan
624538 | 6C - Waste Incineration | 4.C - Incineration and Open Burning of Waste | CARBON DIOXIDE | Other (e.g. compiled) | CO2 emission factor for infectious plastics in specially controlled industrial waste |  |  | Japan |  |  | 2567 | kg CO2 foss/ton waste |  |  |  | National Inventory Report (Annex I) | Tomonori Ishigaki, Japan
624539 | 6C - Waste Incineration | 4.C - Incineration and Open Burning of Waste | CARBON DIOXIDE | Other (e.g. compiled) | CO2 emission factor of open burning of industrial plastic waste |  |  | Japan |  |  | 1489 | kg CO2 foss/ton waste |  |  | Environmental Agency, Japan, The Report on Estimation of CO2 Emissions in Japan, 1992. | National Inventory Report (Annex I) | Tomonori Ishigaki, Japan
624558 | 6B2 - Domestic and Commercial Wastewater | 4.D.1 - Domestic Wastewaster Treatment and Discharge | METHANE | Measured | Emission factor for wastewater treatment processes in sewage treatment plant: methane | Sewage treatment plant |  | Japan |  |  | 528.7 | mg CH4/m3 |  |  | Ministry of the Environment, Committee for the Greenhouse Gases Emissions Estimation Methods, Review of Greenhouse Gases Emissions Estimation Methods, February 2006; Ministry of the Environment, Japan, National Institute for Environmental Studies, Japan (2019) National Greenhouse Gas Inventory Report of Japan, 2019 | National Inventory Report (Annex I) | Tomonori Ishigaki, Japan
624559 | 6B2 - Domestic and Commercial Wastewater | 4.D.1 - Domestic Wastewaster Treatment and Discharge | METHANE | Measured | Emission factor for sludge treatment processes in sewage treatment plant: methane | Sewage treatment plant |  | Japan |  |  | 348.0 | mg?CH4/m3 |  |  | Ministry of the Environment, Committee for the Greenhouse Gases Emissions Estimation Methods, Review of Greenhouse Gases Emissions Estimation Methods, February 2006; Ministry of the Environment, Japan, National Institute for Environmental Studies, Japan (2019) National Greenhouse Gas Inventory Report of Japan, 2019 | National Inventory Report (Annex I) | Tomonori Ishigaki, Japan
624560 | 6B2 - Domestic and Commercial Wastewater | 4.D.1 - Domestic Wastewaster Treatment and Discharge | METHANE | Measured | Emission factor for sewage treatment plant: methane | Sewage treatment plant |  | Japan |  |  | 0.00088 | kg CH4/m3 |  |  | Ministry of the Environment, Committee for the Greenhouse Gases Emissions Estimation Methods, Review of Greenhouse Gases Emissions Estimation Methods, February 2006; Ministry of the Environment, Japan, National Institute for Environmental Studies, Japan (2019) National Greenhouse Gas Inventory Report of Japan, 2019 | National Inventory Report (Annex I) | Tomonori Ishigaki, Japan
624561 | 6B2 - Domestic and Commercial Wastewater | 4.D.1 - Domestic Wastewaster Treatment and Discharge | NITROUS OXIDE | Measured | Emission factor for sludge treatment processes in sewage treatment plant: nitrous oxide | Sewage treatment plant |  | Japan |  |  | 0.6 | mg N2O/m3 |  |  | Ministry of the Environment, Committee for the Greenhouse Gases Emissions Estimation Methods, Review of Greenhouse Gases Emissions Estimation Methods, Waste Sector, Part 2, 2013; Ministry of the Environment, Japan, National Institute for Environmental Studies, Japan (2019) National Greenhouse Gas Inventory Report of Japan, 2019 | National Inventory Report (Annex I) | Tomonori Ishigaki, Japan
624562 | 6B2 - Domestic and Commercial Wastewater | 4.D.1 - Domestic Wastewaster Treatment and Discharge | NITROUS OXIDE | Measured | Emission factor for wastewater treatment processes in sewage treatment plant: nitrous oxide | Sewage treatment plant |  | Japan | Standard activated sludge process |  | 142 | mg N2O/m3 |  |  | Ministry of the Environment, Committee for the Greenhouse Gases Emissions Estimation Methods, Review of Greenhouse Gases Emissions Estimation Methods, Waste Sector, Part 2, 2013; Ministry of the Environment, Japan, National Institute for Environmental Studies, Japan (2019) National Greenhouse Gas Inventory Report of Japan, 2019 | National Inventory Report (Annex I) | Tomonori Ishigaki, Japan
624563 | 6B2 - Domestic and Commercial Wastewater | 4.D.1 - Domestic Wastewaster Treatment and Discharge | NITROUS OXIDE | Measured | Emission factor for wastewater treatment processes in sewage treatment plant: nitrous oxide | Sewage treatment plant |  | Japan | Anaerobic-aerobic activated sludge process |  | 29.2 | mg N2O/m3 |  |  | Ministry of the Environment, Committee for the Greenhouse Gases Emissions Estimation Methods, Review of Greenhouse Gases Emissions Estimation Methods, Waste Sector, Part 2, 2013; Ministry of the Environment, Japan, National Institute for Environmental Studies, Japan (2019) National Greenhouse Gas Inventory Report of Japan, 2019 | National Inventory Report (Annex I) | Tomonori Ishigaki, Japan
624564 | 6B2 - Domestic and Commercial Wastewater | 4.D.1 - Domestic Wastewaster Treatment and Discharge | NITROUS OXIDE | Measured | Emission factor for wastewater treatment processes in sewage treatment plant: nitrous oxide | Sewage treatment plant |  | Japan | Anaerobic-anoxic-oxic process and recycled nitrification; denitrification process |  | 11.7 | mg N2O/m3 |  |  | Ministry of the Environment, Committee for the Greenhouse Gases Emissions Estimation Methods, Review of Greenhouse Gases Emissions Estimation Methods, Waste Sector, Part 2, 2013; Ministry of the Environment, Japan, National Institute for Environmental Studies, Japan (2019) National Greenhouse Gas Inventory Report of Japan, 2019 | National Inventory Report (Annex I) | Tomonori Ishigaki, Japan
624565 | 6B2 - Domestic and Commercial Wastewater | 4.D.1 - Domestic Wastewaster Treatment and Discharge | NITROUS OXIDE | Measured | Emission factor for wastewater treatment processes in sewage treatment plant: nitrous oxide | Sewage treatment plant |  | Japan | Recycled nitrification-denitrification membrane bioreactor |  | 0.5 | mg N2O/m3 |  |  | Ministry of the Environment, Committee for the Greenhouse Gases Emissions Estimation Methods, Review of Greenhouse Gases Emissions Estimation Methods, Waste Sector, Part 2, 2013; Ministry of the Environment, Japan, National Institute for Environmental Studies, Japan (2019) National Greenhouse Gas Inventory Report of Japan, 2019 | National Inventory Report (Annex I) | Tomonori Ishigaki, Japan
624566 | 6B2 - Domestic and Commercial Wastewater | 4.D.1 - Domestic Wastewaster Treatment and Discharge | METHANE | Measured | Emission factor for domestic sewage treatment plant (mainly Johkasou): community plants | Community plants: small-scale wastewater treatment facility regionally established |  | Japan |  |  | 0.062 | kg CH4/person/year |  |  | Ministry of the Environment, Committee for the Greenhouse Gases Emissions Estimation Methods, Review of Greenhouse Gases Emissions Estimation Methods, Waste Sector, 2010; | National Inventory Report (Annex I) | Tomonori Ishigaki, Japan
624567 | 6B2 - Domestic and Commercial Wastewater | 4.D.1 - Domestic Wastewaster Treatment and Discharge | METHANE | Measured | Emission factor for domestic sewage treatment plant: current type Johkasou | Advanced type Johkaso |  | Japan |  |  | 1.514 | kg CH4/person/year |  |  | Ministry of the Environment, FY2011, Survey and Studies for the Development of Emission Factor for the preparation for the National Greenhouse Gas Inventory, 2012; Ministry of the Environment, FY2012, Survey and Studies for the Development of Emission Factor for the Decentralized Commercial Wastewater Treatment for the National Greenhouse Gas Inventory, 2013. | National Inventory Report (Annex I) | Tomonori Ishigaki, Japan
624568 | 6B2 - Domestic and Commercial Wastewater | 4.D.1 - Domestic Wastewaster Treatment and Discharge | METHANE | Measured | Emission factor for domestic sewage treatment plant: current type Johkasou | Standard type Johkaso |  | Japan |  |  | 2.477 | kg CH4/person/year |  |  | Ministry of the Environment, FY2011, Survey and Studies for the Development of Emission Factor for the preparation for the National Greenhouse Gas Inventory, 2012; Ministry of the Environment, FY2012, Survey and Studies for the Development of Emission Factor for the Decentralized Commercial Wastewater Treatment for the National Greenhouse Gas Inventory, 2013. | National Inventory Report (Annex I) | Tomonori Ishigaki, Japan
624569 | 6B2 - Domestic and Commercial Wastewater | 4.D.1 - Domestic Wastewaster Treatment and Discharge | METHANE | Measured | Emission factor for domestic sewage treatment plant: old type Johkasou | blackwater treatment only |  | Japan |  |  | 0.46 | kg CH4/person/year |  |  | Ministry of the Environment, FY2011, Survey and Studies for the Development of Emission Factor for the preparation for the National Greenhouse Gas Inventory, 2012; Ministry of the Environment, FY2012, Survey and Studies for the Development of Emission Factor for the Decentralized Commercial Wastewater Treatment for the National Greenhouse Gas Inventory, 2013. | National Inventory Report (Annex I) | Tomonori Ishigaki, Japan
624570 | 6B2 - Domestic and Commercial Wastewater | 4.D.1 - Domestic Wastewaster Treatment and Discharge | METHANE | Measured | Emission factor for domestic sewage treatment plant: vault toilet |  |  | Japan |  |  | 0.062 | kg CH4/person/year |  |  | Ministry of the Environment, FY2011, Survey and Studies for the Development of Emission Factor for the preparation for the National Greenhouse Gas Inventory, 2012; Ministry of the Environment, FY2012, Survey and Studies for the Development of Emission Factor for the Decentralized Commercial Wastewater Treatment for the National Greenhouse Gas Inventory, 2013. | National Inventory Report (Annex I) | Tomonori Ishigaki, Japan
624571 | 6B2 - Domestic and Commercial Wastewater | 4.D.1 - Domestic Wastewaster Treatment and Discharge | NITROUS OXIDE | Measured | Emission factor for domestic sewage treatment plant (mainly Johkasou): community plants |  |  | Japan |  |  | 0.0048 | kg N2O/person/year |  |  | Ministry of the Environment, Committee for the Greenhouse Gases Emissions Estimation Methods, Review of Greenhouse Gases Emissions Estimation Methods, Waste Sector, 2010; | National Inventory Report (Annex I) | Tomonori Ishigaki, Japan
624572 | 6B2 - Domestic and Commercial Wastewater | 4.D.1 - Domestic Wastewaster Treatment and Discharge | NITROUS OXIDE | Measured | Emission factor for domestic sewage treatment plant: current type Johkasou | Advanced type Johkasou |  | Japan |  |  | 0.0889 | kg N2O/person/year |  |  | Ministry of the Environment, FY2011, Survey and Studies for the Development of Emission Factor for the preparation for the National Greenhouse Gas Inventory, 2012; Ministry of the Environment, FY2012, Survey and Studies for the Development of Emission Factor for the Decentralized Commercial Wastewater Treatment for the National Greenhouse Gas Inventory, 2013. | National Inventory Report (Annex I) | Tomonori Ishigaki, Japan
624573 | 6B2 - Domestic and Commercial Wastewater | 4.D.1 - Domestic Wastewaster Treatment and Discharge | NITROUS OXIDE | Measured | Emission factor for domestic sewage treatment plant: current type Johkasou | Standard type Johkasou |  | Japan |  |  | 0.0717 | kg N2O/person/year |  |  | Ministry of the Environment, FY2011, Survey and Studies for the Development of Emission Factor for the preparation for the National Greenhouse Gas Inventory, 2012; Ministry of the Environment, FY2012, Survey and Studies for the Development of Emission Factor for the Decentralized Commercial Wastewater Treatment for the National Greenhouse Gas Inventory, 2013. | National Inventory Report (Annex I) | Tomonori Ishigaki, Japan
624574 | 6B2 - Domestic and Commercial Wastewater | 4.D.1 - Domestic Wastewaster Treatment and Discharge | NITROUS OXIDE | Measured | Emission factor for domestic sewage treatment plant: old type Johkasou | blackwater treatment only |  | Japan |  |  | 0.039 | kg N2O/person/year |  |  | Ministry of the Environment, FY2011, Survey and Studies for the Development of Emission Factor for the preparation for the National Greenhouse Gas Inventory, 2012; Ministry of the Environment, FY2012, Survey and Studies for the Development of Emission Factor for the Decentralized Commercial Wastewater Treatment for the National Greenhouse Gas Inventory, 2013. | National Inventory Report (Annex I) | Tomonori Ishigaki, Japan
624575 | 6B2 - Domestic and Commercial Wastewater | 4.D.1 - Domestic Wastewaster Treatment and Discharge | NITROUS OXIDE | Measured | Emission factor for domestic sewage treatment plant: vault toilet |  |  | Japan |  |  | 0.000022 | kg N2O/person/year |  |  | Ministry of the Environment, FY2011, Survey and Studies for the Development of Emission Factor for the preparation for the National Greenhouse Gas Inventory, 2012; Ministry of the Environment, FY2012, Survey and Studies for the Development of Emission Factor for the Decentralized Commercial Wastewater Treatment for the National Greenhouse Gas Inventory, 2013. | National Inventory Report (Annex I) | Tomonori Ishigaki, Japan
624576 | 6B2 - Domestic and Commercial Wastewater | 4.D.1 - Domestic Wastewaster Treatment and Discharge | METHANE | Other (e.g. compiled) | Emission factor for human waste treatment plant: anaerobic treatment |  |  | Japan |  |  | 0.543 | kg CH4/m3 |  |  | Japan Environmental Sanitation Center, Report of Analytical Survey of Methane Emissions, FY1989 Commissioned by the Environmental Agency; Ministry of the Environment, Committee for the Greenhouse Gases Emissions Estimation Methods, Review of Greenhouse Gases Emissions Estimation Methods, February 2006. | National Inventory Report (Annex I) | Tomonori Ishigaki, Japan
624577 | 6B2 - Domestic and Commercial Wastewater | 4.D.1 - Domestic Wastewaster Treatment and Discharge | METHANE | Measured | Emission factor for human waste treatment plant: aerobic treatment |  |  | Japan |  |  | 0.00545 | kg CH4/m3 |  |  |  | National Inventory Report (Annex I) | Tomonori Ishigaki, Japan
624578 | 6B2 - Domestic and Commercial Wastewater | 4.D.1 - Domestic Wastewaster Treatment and Discharge | METHANE | Measured | Emission factor for human waste treatment plant: standard denitrification treatment |  |  | Japan |  |  | 0.0059 | kg CH4/m3 |  |  |  | National Inventory Report (Annex I) | Tomonori Ishigaki, Japan
624579 | 6B2 - Domestic and Commercial Wastewater | 4.D.1 - Domestic Wastewaster Treatment and Discharge | METHANE | Measured | Emission factor for human waste treatment plant: high-loaded denitrification treatment |  |  | Japan |  |  | 0.005 | kg CH4/m3 |  |  |  | National Inventory Report (Annex I) | Tomonori Ishigaki, Japan
624580 | 6B2 - Domestic and Commercial Wastewater | 4.D.1 - Domestic Wastewaster Treatment and Discharge | METHANE | Other (e.g. compiled) | Emission factor for human waste treatment plant: membrane separation |  |  | Japan |  |  | 0.00545 | kg CH4/m3 |  |  |  | National Inventory Report (Annex I) | Tomonori Ishigaki, Japan
624581 | 6B2 - Domestic and Commercial Wastewater | 4.D.1 - Domestic Wastewaster Treatment and Discharge | METHANE | Other (e.g. compiled) | Emission factor for human waste treatment plant: other treatment |  |  | Japan |  |  | 0.00545 | kg CH4/m3 |  |  |  | National Inventory Report (Annex I) | Tomonori Ishigaki, Japan
624582 | 6B2 - Domestic and Commercial Wastewater | 4.D.1 - Domestic Wastewaster Treatment and Discharge | NITROUS OXIDE | Measured | Emission factor for human waste treatment plant: high-loaded denitrification treatment |  |  | Japan |  |  | 0.0029 | kg N2O-N/kg N |  |  |  | National Inventory Report (Annex I) | Tomonori Ishigaki, Japan
624583 | 6B2 - Domestic and Commercial Wastewater | 4.D.1 - Domestic Wastewaster Treatment and Discharge | NITROUS OXIDE | Measured | Emission factor for human waste treatment plant: membrane bioreactor |  |  | Japan |  |  | 0.0024 | kg N2O-N/kg N |  |  |  | National Inventory Report (Annex I) | Tomonori Ishigaki, Japan
624584 | 6B2 - Domestic and Commercial Wastewater | 4.D.1 - Domestic Wastewaster Treatment and Discharge | NITROUS OXIDE | Measured | Emission factor for human waste treatment plant: other treatment | including anaerobic treatment, aerobic treatment, standard denitrification reatmet |  | Japan |  |  | 0.0000045 | kg N2O-N/kg N |  |  |  | National Inventory Report (Annex I) | Tomonori Ishigaki, Japan
624585 | 6B2 - Domestic and Commercial Wastewater | 4.D.1 - Domestic Wastewaster Treatment and Discharge | NITROUS OXIDE | Measured | Nitrogen concentration in human waste | Vault toilet |  | Japan |  |  | 2700 | mg N/L |  |  |  | National Inventory Report (Annex I) | Tomonori Ishigaki, Japan
624586 | 6B2 - Domestic and Commercial Wastewater | 4.D.1 - Domestic Wastewaster Treatment and Discharge | NITROUS OXIDE | Measured | Nitrogen concentration in Johkasou sludge |  |  | Japan |  |  | 580 | mg N/L |  |  |  | National Inventory Report (Annex I) | Tomonori Ishigaki, Japan
624587 | 6B1 - Industrial Wastewater | 4.D.2 - Industrial Wastewater Treatment and Discharge | METHANE | Measured | Emission factor for industrial wastewater treatment facilities: manufacture of food |  |  | Japan |  |  | 1.2 | g CH4/kg BOD |  |  | Ministry of the Environment, Survey for the Development of Emission Factor to Estimate Effect of the Mitigation Measures for GHG Emissions from the Waste Sector, 2018 | National Inventory Report (Annex I) | Tomonori Ishigaki, Japan
624588 | 6B2 - Domestic and Commercial Wastewater | 4.D.1 - Domestic Wastewaster Treatment and Discharge | METHANE | Measured | Emission factor for industrial wastewater treatment facilities: manufacture of pulp, paper and paper products: methane |  |  | Japan |  |  | 2.5 | g CH4/kg BOD |  |  | Ministry of the Environment, Survey for the Development of Emission Factor to Estimate Effect of the Mitigation Measures for GHG Emissions from the Waste Sector, 2018 | National Inventory Report (Annex I) | Tomonori Ishigaki, Japan
624589 | 6B1 - Industrial Wastewater | 4.D.2 - Industrial Wastewater Treatment and Discharge | METHANE | Measured | Emission factor for industrial wastewater treatment facilities: Manufacture of chemical and allied product |  |  | Japan |  |  | 0.92 | g CH4/kg BOD |  |  | Ministry of the Environment, Survey for the Development of Emission Factor to Estimate Effect of the Mitigation Measures for GHG Emissions from the Waste Sector, 2018 | National Inventory Report (Annex I) | Tomonori Ishigaki, Japan
624590 | 6B1 - Industrial Wastewater | 4.D.2 - Industrial Wastewater Treatment and Discharge | METHANE | Measured | Emission factor for industrial wastewater treatment facilities: Manufacture of iron and steel |  |  | Japan |  |  | 7.3 | g CH4/kg BOD |  |  | Ministry of the Environment, Survey for the Development of Emission Factor to Estimate Effect of the Mitigation Measures for GHG Emissions from the Waste Sector, 2018 | National Inventory Report (Annex I) | Tomonori Ishigaki, Japan
624591 | 6B1 - Industrial Wastewater | 4.D.2 - Industrial Wastewater Treatment and Discharge | METHANE | Other (e.g. compiled) | Emission factor for industrial wastewater treatment facilities: other manufactures |  |  | Japan |  |  | 3.0 | g CH4/kg BOD |  |  | Ministry of the Environment, Survey for the Development of Emission Factor to Estimate Effect of the Mitigation Measures for GHG Emissions from the Waste Sector, 2018 | National Inventory Report (Annex I) | Tomonori Ishigaki, Japan
624592 | 6B1 - Industrial Wastewater | 4.D.2 - Industrial Wastewater Treatment and Discharge | NITROUS OXIDE | Measured | Emission factor for industrial wastewater treatment facilities: manufacture of food |  |  | Japan |  |  | 0.47 | g N2O/kg N |  |  | Ministry of the Environment, Survey for the Development of Emission Factor to Estimate Effect of the Mitigation Measures for GHG Emissions from the Waste Sector, 2018 | National Inventory Report (Annex I) | Tomonori Ishigaki, Japan
624593 | 6B1 - Industrial Wastewater | 4.D.2 - Industrial Wastewater Treatment and Discharge | NITROUS OXIDE | Measured | Emission factor for industrial wastewater treatment facilities: manufacture of pulp, paper and paper products |  |  | Japan |  |  | 0.014 | g N2O/kg N |  |  | Ministry of the Environment, Survey for the Development of Emission Factor to Estimate Effect of the Mitigation Measures for GHG Emissions from the Waste Sector, 2018 | National Inventory Report (Annex I) | Tomonori Ishigaki, Japan
624594 | 6B1 - Industrial Wastewater | 4.D.2 - Industrial Wastewater Treatment and Discharge | NITROUS OXIDE | Measured | Emission factor for industrial wastewater treatment facilities: manufacture of chemical and allied product |  |  | Japan |  |  | 17 | g N2O/kg N |  |  | Ministry of the Environment, Survey for the Development of Emission Factor to Estimate Effect of the Mitigation Measures for GHG Emissions from the Waste Sector, 2018 | National Inventory Report (Annex I) | Tomonori Ishigaki, Japan
624595 | 6B1 - Industrial Wastewater | 4.D.2 - Industrial Wastewater Treatment and Discharge | NITROUS OXIDE | Measured | Emission factor for industrial wastewater treatment facilities: manufacture of iron and steel |  |  | Japan |  |  | 4.0 | g N2O/kg N |  |  | Ministry of the Environment, Survey for the Development of Emission Factor to Estimate Effect of the Mitigation Measures for GHG Emissions from the Waste Sector, 2018 | National Inventory Report (Annex I) | Tomonori Ishigaki, Japan
624596 | 6B1 - Industrial Wastewater | 4.D.2 - Industrial Wastewater Treatment and Discharge | NITROUS OXIDE | Other (e.g. compiled) | Emission factor for industrial wastewater treatment facilities: other manufactures |  |  | Japan |  |  | 5.3 | g N2O/kg N |  |  | Ministry of the Environment, Survey for the Development of Emission Factor to Estimate Effect of the Mitigation Measures for GHG Emissions from the Waste Sector, 2018 | National Inventory Report (Annex I) | Tomonori Ishigaki, Japan
624597 | 6B1 - Industrial Wastewater | 4.D.2 - Industrial Wastewater Treatment and Discharge | METHANE | Measured | BOD concentration in wastewater from food manufacturing |  |  | Japan |  |  | 1470 | mg BOD/L |  |  | Japan Sewage Works Association (1999) Guidelines and Analysis of Comprehensive Planning Surveys for the Provision of Water Mains, by Catchment Area 1999 Edition | National Inventory Report (Annex I) | Tomonori Ishigaki, Japan
624598 | 6B1 - Industrial Wastewater | 4.D.2 - Industrial Wastewater Treatment and Discharge | METHANE | Measured | BOD concentration in wastewater from manufacture of beverages, tobacco and feed |  |  | Japan |  |  | 1138 | mg BOD/L |  |  | Japan Sewage Works Association (1999) Guidelines and Analysis of Comprehensive Planning Surveys for the Provision of Water Mains, by Catchment Area 1999 Edition | National Inventory Report (Annex I) | Tomonori Ishigaki, Japan
624599 | 6B1 - Industrial Wastewater | 4.D.2 - Industrial Wastewater Treatment and Discharge | METHANE | Measured | BOD concentration in wastewater from textile products manufacturing |  |  | Japan |  |  | 386 | mg BOD/L |  |  | Japan Sewage Works Association (1999) Guidelines and Analysis of Comprehensive Planning Surveys for the Provision of Water Mains, by Catchment Area 1999 Edition | National Inventory Report (Annex I) | Tomonori Ishigaki, Japan
624600 | 6B1 - Industrial Wastewater | 4.D.2 - Industrial Wastewater Treatment and Discharge | METHANE | Measured | BOD concentration in wastewater from manufacture of pulp, paper and paper products |  |  | Japan |  |  | 556 | mg BOD/L |  |  | Japan Sewage Works Association (1999) Guidelines and Analysis of Comprehensive Planning Surveys for the Provision of Water Mains, by Catchment Area 1999 Edition | National Inventory Report (Annex I) | Tomonori Ishigaki, Japan
624601 | 6B1 - Industrial Wastewater | 4.D.2 - Industrial Wastewater Treatment and Discharge | METHANE | Measured | BOD concentration in wastewater from manufacture of chemical and allied product |  |  | Japan |  |  | 1093 | mg BOD/L |  |  | Japan Sewage Works Association (1999) Guidelines and Analysis of Comprehensive Planning Surveys for the Provision of Water Mains, by Catchment Area 1999 Edition | National Inventory Report (Annex I) | Tomonori Ishigaki, Japan
624602 | 6B1 - Industrial Wastewater | 4.D.2 - Industrial Wastewater Treatment and Discharge | METHANE | Measured | BOD concentration in wastewater from manufacture of petroleum and coal products |  |  | Japan |  |  | 975 | mg BOD/L |  |  | Japan Sewage Works Association (1999) Guidelines and Analysis of Comprehensive Planning Surveys for the Provision of Water Mains, by Catchment Area 1999 Edition | National Inventory Report (Annex I) | Tomonori Ishigaki, Japan
624603 | 6B1 - Industrial Wastewater | 4.D.2 - Industrial Wastewater Treatment and Discharge | METHANE | Measured | BOD concentration in wastewater from manufacture of plastic products |  |  | Japan |  |  | 268 | mg BOD/L |  |  | Japan Sewage Works Association (1999) Guidelines and Analysis of Comprehensive Planning Surveys for the Provision of Water Mains, by Catchment Area 1999 Edition | National Inventory Report (Annex I) | Tomonori Ishigaki, Japan
624604 | 6B1 - Industrial Wastewater | 4.D.2 - Industrial Wastewater Treatment and Discharge | METHANE | Measured | BOD concentration in wastewater from manufacture of rubber products |  |  | Japan |  |  | 112 | mg BOD/L |  |  | Japan Sewage Works Association (1999) Guidelines and Analysis of Comprehensive Planning Surveys for the Provision of Water Mains, by Catchment Area 1999 Edition | National Inventory Report (Annex I) | Tomonori Ishigaki, Japan
624605 | 6B1 - Industrial Wastewater | 4.D.2 - Industrial Wastewater Treatment and Discharge | METHANE | Measured | BOD concentration in wastewater from Manufacture of leather tanning, leather products and fur skins |  |  | Japan |  |  | 1810 | mg BOD/L |  |  | Japan Sewage Works Association (1999) Guidelines and Analysis of Comprehensive Planning Surveys for the Provision of Water Mains, by Catchment Area 1999 Edition | National Inventory Report (Annex I) | Tomonori Ishigaki, Japan
624606 | 6B1 - Industrial Wastewater | 4.D.2 - Industrial Wastewater Treatment and Discharge | METHANE | Measured | BOD concentration in wastewater from manufacture of iron and steel industry |  |  | Japan |  |  | 246 | mg BOD/L |  |  | Japan Sewage Works Association (1999) Guidelines and Analysis of Comprehensive Planning Surveys for the Provision of Water Mains, by Catchment Area 1999 Edition | National Inventory Report (Annex I) | Tomonori Ishigaki, Japan
624607 | 6B1 - Industrial Wastewater | 4.D.2 - Industrial Wastewater Treatment and Discharge | NITROUS OXIDE | Measured | Nitrogen concentration in wastewater from food manufacturing |  |  | Japan |  |  | 62 | mg N/L |  |  | Japan Sewage Works Association (1999) Guidelines and Analysis of Comprehensive Planning Surveys for the Provision of Water Mains, by Catchment Area 1999 Edition | National Inventory Report (Annex I) | Tomonori Ishigaki, Japan
624608 | 6B1 - Industrial Wastewater | 4.D.2 - Industrial Wastewater Treatment and Discharge | NITROUS OXIDE | Measured | Nitrogen concentration in wastewater from manufacture of beverages, tobacco and feed |  |  | Japan |  |  | 77 | mg N/L |  |  | Japan Sewage Works Association (1999) Guidelines and Analysis of Comprehensive Planning Surveys for the Provision of Water Mains, by Catchment Area 1999 Edition | National Inventory Report (Annex I) | Tomonori Ishigaki, Japan
624609 | 6B1 - Industrial Wastewater | 4.D.2 - Industrial Wastewater Treatment and Discharge | NITROUS OXIDE | Measured | Nitrogen concentration in wastewater from textile products manufacturing |  |  | Japan |  |  | 36 | mg N/L |  |  | Japan Sewage Works Association (1999) Guidelines and Analysis of Comprehensive Planning Surveys for the Provision of Water Mains, by Catchment Area 1999 Edition | National Inventory Report (Annex I) | Tomonori Ishigaki, Japan
624610 | 6B1 - Industrial Wastewater | 4.D.2 - Industrial Wastewater Treatment and Discharge | NITROUS OXIDE | Measured | Nitrogen concentration in wastewater from manufacture of pulp, paper and paper products |  |  | Japan |  |  | 37 | mg N/L |  |  | Japan Sewage Works Association (1999) Guidelines and Analysis of Comprehensive Planning Surveys for the Provision of Water Mains, by Catchment Area 1999 Edition | National Inventory Report (Annex I) | Tomonori Ishigaki, Japan
624611 | 6B1 - Industrial Wastewater | 4.D.2 - Industrial Wastewater Treatment and Discharge | NITROUS OXIDE | Measured | Nitrogen concentration in wastewater from manufacture of chemical and allied product industry |  |  | Japan |  |  | 191 | mg N/L |  |  | Japan Sewage Works Association (1999) Guidelines and Analysis of Comprehensive Planning Surveys for the Provision of Water Mains, by Catchment Area 1999 Edition | National Inventory Report (Annex I) | Tomonori Ishigaki, Japan
624612 | 6B1 - Industrial Wastewater | 4.D.2 - Industrial Wastewater Treatment and Discharge | NITROUS OXIDE | Measured | Nitrogen concentration in wastewater from manufacture of petroleum and coal products |  |  | Japan |  |  | 289 | mg N/L |  |  | Japan Sewage Works Association (1999) Guidelines and Analysis of Comprehensive Planning Surveys for the Provision of Water Mains, by Catchment Area 1999 Edition | National Inventory Report (Annex I) | Tomonori Ishigaki, Japan
624613 | 6B1 - Industrial Wastewater | 4.D.2 - Industrial Wastewater Treatment and Discharge | NITROUS OXIDE | Measured | Nitrogen concentration in wastewater from manufacture of plastic products |  |  | Japan |  |  | 11 | mg N/L |  |  | Japan Sewage Works Association (1999) Guidelines and Analysis of Comprehensive Planning Surveys for the Provision of Water Mains, by Catchment Area 1999 Edition | National Inventory Report (Annex I) | Tomonori Ishigaki, Japan
624614 | 6B1 - Industrial Wastewater | 4.D.2 - Industrial Wastewater Treatment and Discharge | NITROUS OXIDE | Measured | Nitrogen concentration in wastewater from manufacture of rubber products |  |  | Japan |  |  | 32 | mg N/L |  |  | Japan Sewage Works Association (1999) Guidelines and Analysis of Comprehensive Planning Surveys for the Provision of Water Mains, by Catchment Area 1999 Edition | National Inventory Report (Annex I) | Tomonori Ishigaki, Japan
624615 | 6B1 - Industrial Wastewater | 4.D.2 - Industrial Wastewater Treatment and Discharge | NITROUS OXIDE | Measured | Nitrogen concentration in wastewater from manufacture of leather tanning, leather products and fur skins |  |  | Japan |  |  | 60 | mg N/L |  |  | Japan Sewage Works Association (1999) Guidelines and Analysis of Comprehensive Planning Surveys for the Provision of Water Mains, by Catchment Area 1999 Edition | National Inventory Report (Annex I) | Tomonori Ishigaki, Japan
624616 | 6B1 - Industrial Wastewater | 4.D.2 - Industrial Wastewater Treatment and Discharge | NITROUS OXIDE | Measured | Nitrogen concentration in wastewater from manufacture of iron and steel |  |  | Japan |  |  | 310 | mg N/L |  |  | Japan Sewage Works Association (1999) Guidelines and Analysis of Comprehensive Planning Surveys for the Provision of Water Mains, by Catchment Area 1999 Edition | National Inventory Report (Annex I) | Tomonori Ishigaki, Japan
624850 | 6A1 - Managed Waste Disposal on Land | 4.A.1 - Managed Waste Disposal Sites | METHANE | Measured | Carbon content of food waste |  |  | Japan |  |  | 43.4 | % | Equation 3.2 on page 3.9 in Vol.5 of the 2006 Guidelines |  | Ministry of the Environment, Survey Study on Improving the Accuracy of Emission Factors for Greenhouse Gas Emissions from the Waste Sector, 2010; Ministry of the Environment, Committee for the Greenhouse Gases Emissions Estimation Methods, Review of Greenhouse Gases Emissions Estimation Methods, 2006. | National Inventory Report (Annex I) | Tomonori Ishigaki, Japan
624851 | 6A1 - Managed Waste Disposal on Land | 4.A.1 - Managed Waste Disposal Sites | METHANE | Measured | Carbon content of paper/cardboard |  |  | Japan |  |  | 40.9 | % | Equation 3.2 on page 3.9 in Vol.5 of the 2006 Guidelines |  | Ministry of the Environment, Survey Study on Improving the Accuracy of Emission Factors for Greenhouse Gas Emissions from the Waste Sector, 2010; Ministry of the Environment, Committee for the Greenhouse Gases Emissions Estimation Methods, Review of Greenhouse Gases Emissions Estimation Methods, 2006. | National Inventory Report (Annex I) | Tomonori Ishigaki, Japan
624852 | 6A1 - Managed Waste Disposal on Land | 4.A.1 - Managed Waste Disposal Sites | METHANE | Measured | Carbon content of wood |  |  | Japan |  |  | 45.2 | % | Equation 3.2 on page 3.9 in Vol.5 of the 2006 Guidelines |  | Ministry of the Environment, Survey Study on Improving the Accuracy of Emission Factors for Greenhouse Gas Emissions from the Waste Sector, 2010; Ministry of the Environment, Committee for the Greenhouse Gases Emissions Estimation Methods, Review of Greenhouse Gases Emissions Estimation Methods, 2006. | National Inventory Report (Annex I) | Tomonori Ishigaki, Japan
624853 | 6A1 - Managed Waste Disposal on Land | 4.A.1 - Managed Waste Disposal Sites | METHANE | Measured | Carbon content of textiles (natural fibers) |  |  | Japan |  |  | 45.0 | % | Equation 3.2 on page 3.9 in Vol.5 of the 2006 Guidelines |  | Ministry of the Environment, Survey Study on Improving the Accuracy of Emission Factors for Greenhouse Gas Emissions from the Waste Sector, 2010; Ministry of the Environment, Committee for the Greenhouse Gases Emissions Estimation Methods, Review of Greenhouse Gases Emissions Estimation Methods, 2006. | National Inventory Report (Annex I) | Tomonori Ishigaki, Japan
624854 | 6A1 - Managed Waste Disposal on Land | 4.A.1 - Managed Waste Disposal Sites | METHANE | Measured | Carbon content of sludge from Human waste treament or Johkaso sludge |  |  | Japan |  |  | 40.0 | % | Equation 3.2 on page 3.9 in Vol.5 of the 2006 Guidelines |  | Ministry of the Environment, Survey Study on Improving the Accuracy of Emission Factors for Greenhouse Gas Emissions from the Waste Sector, 2010; Ministry of the Environment, Committee for the Greenhouse Gases Emissions Estimation Methods, Review of Greenhouse Gases Emissions Estimation Methods, 2006. | National Inventory Report (Annex I) | Tomonori Ishigaki, Japan
624855 | 6A1 - Managed Waste Disposal on Land | 4.A.1 - Managed Waste Disposal Sites | METHANE | Measured | Carbon content of Tsunami sediment |  |  | Japan |  |  | 4.5 | % | Equation 3.2 on page 3.9 in Vol.5 of the 2006 Guidelines |  | Ministry of the Environment, Survey Study on Improving the Accuracy of Emission Factors for Greenhouse Gas Emissions from the Waste Sector, 2010; Ministry of the Environment, Japan, National Institute for Environmental Studies, Japan (2019) National Greenhouse Gas Inventory Report of Japan, 2019 | National Inventory Report (Annex I) | Tomonori Ishigaki, Japan
624856 | 6A1 - Managed Waste Disposal on Land | 4.A.1 - Managed Waste Disposal Sites | METHANE | Measured | Carbon content of digested sewage sludge |  |  | Japan |  |  | 30.0 | % | Equation 3.2 on page 3.9 in Vol.5 of the 2006 Guidelines |  | Fujimoto, Survey study on recycle by mud of sewage, Snow Management & Construction Technology Research Center of Fukui Pref.-Annual Report, 2002; Fujishima et al., Establishment of Zero-emission Processing Technology for Organic Sludge by Multistage Distillation-Chemical Analysis of Sewage Sludge, Industrial Research Institute of Ishikawa Research Report, 2005.; Oshima, Kawai, Technical Note of PWRI Number 2509, Survey Study on Sewage Sludge Fuel Conversion, Annual Report of Sewage Works Research 1986, Public Works Research Institute, 1986; Tanaka, Adachi, Seno, Yoshida, Components of Sewage Sludge, Tohoku Agriculture Research, National Agricultural Research Center for Tohoku Region Research Report, 27, 1980. | National Inventory Report (Annex I) | Tomonori Ishigaki, Japan
624857 | 6A1 - Managed Waste Disposal on Land | 4.A.1 - Managed Waste Disposal Sites | METHANE | Measured | Carbon content of other sewage sludge |  |  | Japan |  |  | 40.0 | % | Equation 3.2 on page 3.9 in Vol.5 of the 2006 Guidelines |  | Ministry of the Environment, Survey Study on Improving the Accuracy of Emission Factors for Greenhouse Gas Emissions from the Waste Sector, 2010; Ministry of the Environment, Committee for the Greenhouse Gases Emissions Estimation Methods, Review of Greenhouse Gases Emissions Estimation Methods, 2006. | National Inventory Report (Annex I) | Tomonori Ishigaki, Japan
624858 | 6A1 - Managed Waste Disposal on Land | 4.A.1 - Managed Waste Disposal Sites | METHANE | Measured | Carbon content of waterworks sludge |  |  | Japan |  |  | 6.0 | % | Equation 3.2 on page 3.9 in Vol.5 of the 2006 Guidelines |  | Ministry of the Environment, Survey Study on Improving the Accuracy of Emission Factors for Greenhouse Gas Emissions from the Waste Sector, 2010 | National Inventory Report (Annex I) | Tomonori Ishigaki, Japan
624859 | 6A1 - Managed Waste Disposal on Land | 4.A.1 - Managed Waste Disposal Sites | METHANE | Measured | Carbon content of organic sludge from maunufacturing process |  |  | Japan |  |  | 45.0 | % | Equation 3.2 on page 3.9 in Vol.5 of the 2006 Guidelines |  | Ministry of the Environment, Survey Study on Improving the Accuracy of Emission Factors for Greenhouse Gas Emissions from the Waste Sector, 2010; Ministry of the Environment, Committee for the Greenhouse Gases Emissions Estimation Methods, Review of Greenhouse Gases Emissions Estimation Methods, 2006. | National Inventory Report (Annex I) | Tomonori Ishigaki, Japan
624860 | 6A1 - Managed Waste Disposal on Land | 4.A.1 - Managed Waste Disposal Sites | METHANE | Measured | Carbon content of livestock waste |  |  | Japan |  |  | 40.0 | % | Equation 3.2 on page 3.9 in Vol.5 of the 2006 Guidelines |  | Ministry of the Environment, Committee for the Greenhouse Gases Emissions Estimation Methods, Review of Greenhouse Gases Emissions Estimation Methods, 2006. | National Inventory Report (Annex I) | Tomonori Ishigaki, Japan
624861 | 6A1 - Managed Waste Disposal on Land | 4.A.1 - Managed Waste Disposal Sites | METHANE | Other (e.g. compiled) | Emission factor for food waste | anaerobic landfill |  | Japan |  |  | 145 | kg CH4/t dry waste | Equation 3.3 on page 3.9 in Vol.5 of the 2006 Guidelines |  | Ministry of the Environment, Japan, National Institute for Environmental Studies, Japan (2019) National Greenhouse Gas Inventory Report of Japan, 2019 | National Inventory Report (Annex I) | Tomonori Ishigaki, Japan
624862 | 6A1 - Managed Waste Disposal on Land | 4.A.1 - Managed Waste Disposal Sites | METHANE | Other (e.g. compiled) | Emission factor for paper/carboard | anaerobic landfill |  | Japan |  |  | 136 | kg CH4/t dry waste | Equation 3.3 on page 3.9 in Vol.5 of the 2006 Guidelines |  | Ministry of the Environment, Japan, National Institute for Environmental Studies, Japan (2019) National Greenhouse Gas Inventory Report of Japan, 2019 | National Inventory Report (Annex I) | Tomonori Ishigaki, Japan
624863 | 6A1 - Managed Waste Disposal on Land | 4.A.1 - Managed Waste Disposal Sites | METHANE | Other (e.g. compiled) | Emission factor for natural fibers in textiles | anaerobic landfill |  | Japan |  |  | 150 | kg CH4/t dry waste | Equation 3.3 on page 3.9 in Vol.5 of the 2006 Guidelines |  | Ministry of the Environment, Japan, National Institute for Environmental Studies, Japan (2019) National Greenhouse Gas Inventory Report of Japan, 2019 | National Inventory Report (Annex I) | Tomonori Ishigaki, Japan
624864 | 6A1 - Managed Waste Disposal on Land | 4.A.1 - Managed Waste Disposal Sites | METHANE | Other (e.g. compiled) | Emission factor for wood | anaerobic landfill |  | Japan |  |  | 151 | kg CH4/t dry waste | Equation 3.3 on page 3.9 in Vol.5 of the 2006 Guidelines |  | Ministry of the Environment, Japan, National Institute for Environmental Studies, Japan (2019) National Greenhouse Gas Inventory Report of Japan, 2019 | National Inventory Report (Annex I) | Tomonori Ishigaki, Japan
624865 | 6A1 - Managed Waste Disposal on Land | 4.A.1 - Managed Waste Disposal Sites | METHANE | Other (e.g. compiled) | Emission factor for sludges from human waste treatment and Johkaso | anaerobic landfill |  | Japan |  |  | 133 | kg CH4/t dry waste | Equation 3.3 on page 3.9 in Vol.5 of the 2006 Guidelines |  | Ministry of the Environment, Japan, National Institute for Environmental Studies, Japan (2019) National Greenhouse Gas Inventory Report of Japan, 2019 | National Inventory Report (Annex I) | Tomonori Ishigaki, Japan
624866 | 6A1 - Managed Waste Disposal on Land | 4.A.1 - Managed Waste Disposal Sites | METHANE | Other (e.g. compiled) | Emission factor for Tsunami sediment | anaerobic landfill |  | Japan |  |  | 15 | kg CH4/t dry waste | Equation 3.3 on page 3.9 in Vol.5 of the 2006 Guidelines |  | Ministry of the Environment, Japan, National Institute for Environmental Studies, Japan (2019) National Greenhouse Gas Inventory Report of Japan, 2019 | National Inventory Report (Annex I) | Tomonori Ishigaki, Japan
624867 | 6A1 - Managed Waste Disposal on Land | 4.A.1 - Managed Waste Disposal Sites | METHANE | Other (e.g. compiled) | Emission factor for digested sewage sludge | anaerobic landfill |  | Japan |  |  | 100 | kg CH4/t dry waste | Equation 3.3 on page 3.9 in Vol.5 of the 2006 Guidelines |  | Ministry of the Environment, Japan, National Institute for Environmental Studies, Japan (2019) National Greenhouse Gas Inventory Report of Japan, 2019 | National Inventory Report (Annex I) | Tomonori Ishigaki, Japan
624868 | 6A1 - Managed Waste Disposal on Land | 4.A.1 - Managed Waste Disposal Sites | METHANE | Other (e.g. compiled) | Emission factor for sewage sludge | anaerobic landfill |  | Japan |  |  | 133 | kg CH4/t dry waste | Equation 3.3 on page 3.9 in Vol.5 of the 2006 Guidelines |  | Ministry of the Environment, Japan, National Institute for Environmental Studies, Japan (2019) National Greenhouse Gas Inventory Report of Japan, 2019 | National Inventory Report (Annex I) | Tomonori Ishigaki, Japan
624869 | 6A1 - Managed Waste Disposal on Land | 4.A.1 - Managed Waste Disposal Sites | METHANE | Other (e.g. compiled) | Emission factor for waterwoks sludge | anaerobic landfill |  | Japan |  |  | 20 | kg CH4/t dry waste | Equation 3.3 on page 3.9 in Vol.5 of the 2006 Guidelines |  | Ministry of the Environment, Japan, National Institute for Environmental Studies, Japan (2019) National Greenhouse Gas Inventory Report of Japan, 2019 | National Inventory Report (Annex I) | Tomonori Ishigaki, Japan
624870 | 6A1 - Managed Waste Disposal on Land | 4.A.1 - Managed Waste Disposal Sites | METHANE | Other (e.g. compiled) | Emission factor for organic sludge from maunufacturing process | anaerobic landfill |  | Japan |  |  | 150 | kg CH4/t dry waste | Equation 3.3 on page 3.9 in Vol.5 of the 2006 Guidelines |  | Ministry of the Environment, Japan, National Institute for Environmental Studies, Japan (2019) National Greenhouse Gas Inventory Report of Japan, 2019 | National Inventory Report (Annex I) | Tomonori Ishigaki, Japan
624871 | 6A1 - Managed Waste Disposal on Land | 4.A.1 - Managed Waste Disposal Sites | METHANE | Other (e.g. compiled) | Emission factor for livestock waste | anaerobic landfill |  | Japan |  |  | 133 | kg CH4/t dry waste | Equation 3.3 on page 3.9 in Vol.5 of the 2006 Guidelines |  | Ministry of the Environment, Japan, National Institute for Environmental Studies, Japan (2019) National Greenhouse Gas Inventory Report of Japan, 2019 | National Inventory Report (Annex I) | Tomonori Ishigaki, Japan
624872 | 6A1 - Managed Waste Disposal on Land | 4.A.1 - Managed Waste Disposal Sites | METHANE | Other (e.g. compiled) | Emission factor for food waste | semi-aerobic landfill |  | Japan |  |  | 72 | kg CH4/t dry waste | Equation 3.3 on page 3.9 in Vol.5 of the 2006 Guidelines |  | Ministry of the Environment, Japan, National Institute for Environmental Studies, Japan (2019) National Greenhouse Gas Inventory Report of Japan, 2019 | National Inventory Report (Annex I) | Tomonori Ishigaki, Japan
624873 | 6A1 - Managed Waste Disposal on Land | 4.A.1 - Managed Waste Disposal Sites | METHANE | Other (e.g. compiled) | Emission factor for paper/carboard | semi-aerobic landfill |  | Japan |  |  | 68 | kgCH4/t dry waste | Equation 3.3 on page 3.9 in Vol.5 of the 2006 Guidelines |  | Ministry of the Environment, Japan, National Institute for Environmental Studies, Japan (2019) National Greenhouse Gas Inventory Report of Japan, 2019 | National Inventory Report (Annex I) | Tomonori Ishigaki, Japan
624874 | 6A1 - Managed Waste Disposal on Land | 4.A.1 - Managed Waste Disposal Sites | METHANE | Other (e.g. compiled) | Emission factor for textiles (natural fibers) | semi-aerobic landfill |  | Japan |  |  | 75 | kgCH4/t dry waste | Equation 3.3 on page 3.9 in Vol.5 of the 2006 Guidelines |  | Ministry of the Environment, Japan, National Institute for Environmental Studies, Japan (2019) National Greenhouse Gas Inventory Report of Japan, 2019 | National Inventory Report (Annex I) | Tomonori Ishigaki, Japan
624875 | 6A1 - Managed Waste Disposal on Land | 4.A.1 - Managed Waste Disposal Sites | METHANE | Other (e.g. compiled) | Emission factor for wood | semi-aerobic landfill |  | Japan |  |  | 75 | kg CH4/t dry waste | Equation 3.3 on page 3.9 in Vol.5 of the 2006 Guidelines |  | Ministry of the Environment, Japan, National Institute for Environmental Studies, Japan (2019) National Greenhouse Gas Inventory Report of Japan, 2019 | National Inventory Report (Annex I) | Tomonori Ishigaki, Japan
624876 | 6A1 - Managed Waste Disposal on Land | 4.A.1 - Managed Waste Disposal Sites | METHANE | Other (e.g. compiled) | Emission factor for sludges from Human waste treatment and Johkaso | semi-aerobic landfill |  | Japan |  |  | 67 | kg CH4/t dry waste | Equation 3.3 on page 3.9 in Vol.5 of the 2006 Guidelines |  | Ministry of the Environment, Japan, National Institute for Environmental Studies, Japan (2019) National Greenhouse Gas Inventory Report of Japan, 2019 | National Inventory Report (Annex I) | Tomonori Ishigaki, Japan
624877 | 6A1 - Managed Waste Disposal on Land | 4.A.1 - Managed Waste Disposal Sites | METHANE | Other (e.g. compiled) | Emission factor for digested sewage sludge | semi-aerobic landfill |  | Japan |  |  | 50 | kg CH4/t dry waste | Equation 3.3 on page 3.9 in Vol.5 of the 2006 Guidelines |  | Ministry of the Environment, Japan, National Institute for Environmental Studies, Japan (2019) National Greenhouse Gas Inventory Report of Japan, 2019 | National Inventory Report (Annex I) | Tomonori Ishigaki, Japan
624878 | 6A1 - Managed Waste Disposal on Land | 4.A.1 - Managed Waste Disposal Sites | METHANE | Other (e.g. compiled) | Emission factor for other sewage sludge | semi-aerobic landfill |  | Japan |  |  | 67 | kg CH4/t dry waste | Equation 3.3 on page 3.9 in Vol.5 of the 2006 Guidelines |  | Ministry of the Environment, Japan, National Institute for Environmental Studies, Japan (2019) National Greenhouse Gas Inventory Report of Japan, 2019 | National Inventory Report (Annex I) | Tomonori Ishigaki, Japan
624879 | 6A1 - Managed Waste Disposal on Land | 4.A.1 - Managed Waste Disposal Sites | METHANE | Other (e.g. compiled) | Emission factor for waterwoks sludge | semi-aerobic landfill |  | Japan |  |  | 10 | kg CH4/t dry waste | Equation 3.3 on page 3.9 in Vol.5 of the 2006 Guidelines |  | Ministry of the Environment, Japan, National Institute for Environmental Studies, Japan (2019) National Greenhouse Gas Inventory Report of Japan, 2019 | National Inventory Report (Annex I) | Tomonori Ishigaki, Japan
624880 | 6A1 - Managed Waste Disposal on Land | 4.A.1 - Managed Waste Disposal Sites | METHANE | Other (e.g. compiled) | Emission factor for organic sludge from maunufacturing process | semi-aerobic landfill |  | Japan |  |  | 75 | kg CH4/t dry waste | Equation 3.3 on page 3.9 in Vol.5 of the 2006 Guidelines |  | Ministry of the Environment, Japan, National Institute for Environmental Studies, Japan (2019) National Greenhouse Gas Inventory Report of Japan, 2019 | National Inventory Report (Annex I) | Tomonori Ishigaki, Japan
624881 | 6A1 - Managed Waste Disposal on Land | 4.A.1 - Managed Waste Disposal Sites | METHANE | Other (e.g. compiled) | Emission factor for livestock waste | semi-aerobic landfill |  | Japan |  |  | 67 | kg CH4/t dry waste | Equation 3.3 on page 3.9 in Vol.5 of the 2006 Guidelines |  | Ministry of the Environment, Japan, National Institute for Environmental Studies, Japan (2019) National Greenhouse Gas Inventory Report of Japan, 2019 | National Inventory Report (Annex I) | Tomonori Ishigaki, Japan
624882 | 6A1 - Managed Waste Disposal on Land | 4.A.1 - Managed Waste Disposal Sites | METHANE | Other (e.g. compiled) | Percentage of open outflow port of leachate collection system at semi-aerobic landfill sites for municipal solid waste | semi-aerobic landfill |  | Japan |  |  | 73.2 | % |  |  | Ministry of the Environment, Japan (2018) The state of municipal waste treatment survey | National Inventory Report (Annex I) | Tomonori Ishigaki, Japan
624883 | 6A1 - Managed Waste Disposal on Land | 4.A.1 - Managed Waste Disposal Sites | METHANE | Other (e.g. compiled) | Percentage of open outflow port of leachate collection system at semi-aerobic landfill sites for industrial waste | semi-aerobic landfill |  | Japan |  |  | 57.2 | % |  |  | Ministry of the Environment, Environmental Regeneration and Material Cycles Bureau (2018) Report on the state of Industrial Waste generation and Treatment survey | National Inventory Report (Annex I) | Tomonori Ishigaki, Japan
624884 | 6A1 - Managed Waste Disposal on Land | 4.A.1 - Managed Waste Disposal Sites | METHANE | Measured | Water content of untreated food waste in MSW |  |  | Japan |  |  | 75 | % |  |  | Ministry of the Environment (2018) Japan, the Report of the Research on the State of Wide-range Movement and Cyclical Use of Wastes | National Inventory Report (Annex I) | Tomonori Ishigaki, Japan
624885 | 6A1 - Managed Waste Disposal on Land | 4.A.1 - Managed Waste Disposal Sites | METHANE | Measured | Water content of untreated food waste in industrial waste |  |  | Japan |  |  | 75 | % |  |  | Ministry of the Environment (2018) Japan, the Report of the Research on the State of Wide-range Movement and Cyclical Use of Wastes | National Inventory Report (Annex I) | Tomonori Ishigaki, Japan
624886 | 6A1 - Managed Waste Disposal on Land | 4.A.1 - Managed Waste Disposal Sites | METHANE | Measured | Water content of sludge from chemical industries | Unseparated |  | Japan |  |  | 57 | % |  |  | Clean Japan Center | National Inventory Report (Annex I) | Tomonori Ishigaki, Japan
624887 | 6A1 - Managed Waste Disposal on Land | 4.A.1 - Managed Waste Disposal Sites | METHANE | Measured | Water content of sludge from food manufacturing | Unseparated |  | Japan |  |  | 77 | % |  |  | Clean Japan Center | National Inventory Report (Annex I) | Tomonori Ishigaki, Japan
624888 | 6A1 - Managed Waste Disposal on Land | 4.A.1 - Managed Waste Disposal Sites | METHANE | Measured | Water content of livestock waste | Untreated |  | Japan |  |  | 83.1 | % |  |  | Japan Livestock Technology Association, Controlling the Generation of Greenhouse Gases in the Livestock Industry, 2002. | National Inventory Report (Annex I) | Tomonori Ishigaki, Japan
624889 | 6A1 - Managed Waste Disposal on Land | 4.A.1 - Managed Waste Disposal Sites | METHANE | Other (e.g. compiled) | Percentage of anaerobic landfill sites | Municipal solid waste |  | Japan |  |  | 29.6 | % |  |  | Ministry of the Environment, Japan (2018) The state of municipal waste treatment survey | National Inventory Report (Annex I) | Tomonori Ishigaki, Japan
624890 | 6A1 - Managed Waste Disposal on Land | 4.A.1 - Managed Waste Disposal Sites | METHANE | Other (e.g. compiled) | Percentage of semi-aerobic landfill sites | Municipal solid waste |  | Japan |  |  | 70.4 | % |  |  | Ministry of the Environment, Japan (2018) The state of municipal waste treatment survey | National Inventory Report (Annex I) | Tomonori Ishigaki, Japan
624891 | 6A1 - Managed Waste Disposal on Land | 4.A.1 - Managed Waste Disposal Sites | METHANE | Other (e.g. compiled) | Percentage of anaerobic landfill sites | Industrial solid waste |  | Japan |  |  | 37.7 | % |  |  | Ministry of the Environment, Environmental Regeneration and Material Cycles Bureau (2018) Report on the state of Industrial Waste generation and Treatment survey | National Inventory Report (Annex I) | Tomonori Ishigaki, Japan
624892 | 6A1 - Managed Waste Disposal on Land | 4.A.1 - Managed Waste Disposal Sites | METHANE | Other (e.g. compiled) | Percentage of semi-aerobic landfill sites | Industrial solid waste |  | Japan |  |  | 62.3 | % |  |  | Ministry of the Environment, Environmental Regeneration and Material Cycles Bureau (2018) Report on the state of Industrial Waste generation and Treatment survey | National Inventory Report (Annex I) | Tomonori Ishigaki, Japan
624893 | 6A1 - Managed Waste Disposal on Land | 4.A.1 - Managed Waste Disposal Sites | METHANE | Measured | Half-life for food waste |  |  | Japan |  |  | 3 | years | Equation 3.4 on page 3.9 in Vol.5 of the 2006 Guidelines |  | Ito, A Study on Estimating Amounts of Landfill Gas, Metropolitan Tokyo Sanitation Engineering Journal No. 18, 1992. | National Inventory Report (Annex I) | Tomonori Ishigaki, Japan
624894 | 6A1 - Managed Waste Disposal on Land | 4.A.1 - Managed Waste Disposal Sites | METHANE | Measured | Half-life for paper/cardboard |  |  | Japan |  |  | 7 | years | Equation 3.4 on page 3.9 in Vol.5 of the 2006 Guidelines |  | Ito, A Study on Estimating Amounts of Landfill Gas, Metropolitan Tokyo Sanitation Engineering Journal No. 18, 1992. | National Inventory Report (Annex I) | Tomonori Ishigaki, Japan
624895 | 6A1 - Managed Waste Disposal on Land | 4.A.1 - Managed Waste Disposal Sites | METHANE | Measured | Half-life for textiles (natural fiber) |  |  | Japan |  |  | 7 | years | Equation 3.4 on page 3.9 in Vol.5 of the 2006 Guidelines |  | Ito, A Study on Estimating Amounts of Landfill Gas, Metropolitan Tokyo Sanitation Engineering Journal No. 18, 1992. | National Inventory Report (Annex I) | Tomonori Ishigaki, Japan
624896 | 6A1 - Managed Waste Disposal on Land | 4.A.1 - Managed Waste Disposal Sites | METHANE | Measured | Half-life for wood |  |  | Japan |  |  | 36 | years | Equation 3.4 on page 3.9 in Vol.5 of the 2006 Guidelines |  | Ito, A Study on Estimating Amounts of Landfill Gas, Metropolitan Tokyo Sanitation Engineering Journal No. 18, 1992. | National Inventory Report (Annex I) | Tomonori Ishigaki, Japan
624969 | 6B2 - Domestic and Commercial Wastewater | 4.D.1 - Domestic Wastewaster Treatment and Discharge | NITROUS OXIDE | Modeled | Direct N2O emissions | 900 L HRAP (water depth of 0.25 m, illuminated area of 3.6 m2) |  | New Zealand |  | From August to October 2015 the dominant algae in the HRAP was the green algae Scenedesmus. Other abundant microalgae included the dinoflagellate Peridinium as well as the green algae Microctinium, Pediastrum and Oocystis. | 12-53 | g N2O/person/year | Equation 6.9 in Chapter 6 of Volume 5, 2006 IPCC Guidelines |  |  | Peer-reviewed journal | IPCC TFI TSU
624970 | 6B2 - Domestic and Commercial Wastewater | 4.D.1 - Domestic Wastewaster Treatment and Discharge | NITROUS OXIDE | Modeled | Direct N2O emissions | 900 L HRAP (water depth of 0.25 m, illuminated area of 3.6 m2) |  | New Zealand |  | From August to October 2015 the dominant algae in the HRAP was the green algae Scenedesmus. Other abundant microalgae included the dinoflagellate Peridinium as well as the green algae Microctinium, Pediastrum and Oocystis. | 0.13-0.57 | % of N input |  |  |  | Peer-reviewed journal | IPCC TFI TSU
624971 | 6B2 - Domestic and Commercial Wastewater | 4.D.1 - Domestic Wastewaster Treatment and Discharge | NITROUS OXIDE | Modeled | Indirect N2O emissions via N discharge | 900 L HRAP (water depth of 0.25 m, illuminated area of 3.6 m2) |  | New Zealand |  | From August to October 2015 the dominant algae in the HRAP was the green algae Scenedesmus. Other abundant microalgae included the dinoflagellate Peridinium as well as the green algae Microctinium, Pediastrum and Oocystis. | 7-14 | g N2O/person/year |  |  |  | Peer-reviewed journal | IPCC TFI TSU
624972 | 6B2 - Domestic and Commercial Wastewater | 4.D.1 - Domestic Wastewaster Treatment and Discharge | NITROUS OXIDE | Modeled | Indirect N2O emissions via N discharge | 900 L HRAP (water depth of 0.25 m, illuminated area of 3.6 m2) |  | New Zealand |  | From August to October 2015 the dominant algae in the HRAP was the green algae Scenedesmus. Other abundant microalgae included the dinoflagellate Peridinium as well as the green algae Microctinium, Pediastrum and Oocystis. |  | % of N input |  |  |  | Peer-reviewed journal | IPCC TFI TSU
624973 | 6B2 - Domestic and Commercial Wastewater | 4.D.1 - Domestic Wastewaster Treatment and Discharge | NITROUS OXIDE | Modeled | Indirect N2O emissions via NH3 emissions | 900 L HRAP (water depth of 0.25 m, illuminated area of 3.6 m2) |  | New Zealand |  | From August to October 2015 the dominant algae in the HRAP was the green algae Scenedesmus. Other abundant microalgae included the dinoflagellate Peridinium as well as the green algae Microctinium, Pediastrum and Oocystis. | 2.0-71 | g N2O/person/year |  |  |  | Peer-reviewed journal | IPCC TFI TSU
624974 | 6B2 - Domestic and Commercial Wastewater | 4.D.1 - Domestic Wastewaster Treatment and Discharge | NITROUS OXIDE | Modeled | Indirect N2O emissions via NH3 emissions | 900 L HRAP (water depth of 0.25 m, illuminated area of 3.6 m2) |  | New Zealand |  | From August to October 2015 the dominant algae in the HRAP was the green algae Scenedesmus. Other abundant microalgae included the dinoflagellate Peridinium as well as the green algae Microctinium, Pediastrum and Oocystis. |  | % of N input |  |  |  | Peer-reviewed journal | IPCC TFI TSU
624975 | 6B2 - Domestic and Commercial Wastewater | 4.D.1 - Domestic Wastewaster Treatment and Discharge | NITROUS OXIDE | Modeled | Total emissions- Direct + Indirect (i.e. via N discharge and NH3 volatilization) | 900 L HRAP (water depth of 0.25 m, illuminated area of 3.6 m2) |  | New Zealand |  | From August to October 2015 the dominant algae in the HRAP was the green algae Scenedesmus. Other abundant microalgae included the dinoflagellate Peridinium as well as the green algae Microctinium, Pediastrum and Oocystis. | 21-138 | g N2O/person/year |  |  |  | Peer-reviewed journal | IPCC TFI TSU
624976 | 6B2 - Domestic and Commercial Wastewater | 4.D.1 - Domestic Wastewaster Treatment and Discharge | NITROUS OXIDE | Modeled | Total emissions- Direct + Indirect (i.e. via N discharge and NH3 volatilization) | 900 L HRAP (water depth of 0.25 m, illuminated area of 3.6 m2) |  | New Zealand |  | From August to October 2015 the dominant algae in the HRAP was the green algae Scenedesmus. Other abundant microalgae included the dinoflagellate Peridinium as well as the green algae Microctinium, Pediastrum and Oocystis. | 0.23-1.5 | % of N input |  |  |  | Peer-reviewed journal | IPCC TFI TSU
624977 | 6B2 - Domestic and Commercial Wastewater | 4.D.1 - Domestic Wastewaster Treatment and Discharge | NITROUS OXIDE | Other (e.g. compiled) | N load to the pilot HRAP plant | 900 L HRAP (water depth of 0.25 m, illuminated area of 3.6 m2) |  | New Zealand |  |  | 16 | g N /capita |  |  |  | Peer-reviewed journal | IPCC TFI TSU
624978 | 6B2 - Domestic and Commercial Wastewater | 4.D.1 - Domestic Wastewaster Treatment and Discharge | NITROUS OXIDE | Measured | N removal rate | Conventional activated sludge process (CAS) | The nitrogen load of 125,000 PE exceeds the COD load, since the WWTP treats the sludge containing reject water of other plants in the region. | Switzerland |  |  | 65 | % |  |  | Gruber, W., Villez, K., Kipf, M., Wunderlin, P., Siegrist, H., Vogt, L., and Joss, A. N2O emission in full-scale wastewater treatment: Proposing a refined monitoring strategy, Science of the Total Environment, 2020, 699, 134-157 | Peer-reviewed journal | IPCC TFI TSU
624979 | 6B2 - Domestic and Commercial Wastewater | 4.D.1 - Domestic Wastewaster Treatment and Discharge | NITROUS OXIDE | Measured | N removal rate | Alternatingly fed and intermittently aerated activated sludge process (A/I) |  | Switzerland |  |  | 75 | % |  |  | Gruber, W., Villez, K., Kipf, M., Wunderlin, P., Siegrist, H., Vogt, L., and Joss, A. N2O emission in full-scale wastewater treatment: Proposing a refined monitoring strategy, Science of the Total Environment, 2020, 699, 134-157 | Peer-reviewed journal | IPCC TFI TSU
624980 | 6B2 - Domestic and Commercial Wastewater | 4.D.1 - Domestic Wastewaster Treatment and Discharge | NITROUS OXIDE | Measured | N removal rate | Sequencing batch reactor activated sludge process (SBR) |  | Switzerland |  |  | 40 | % |  |  | Gruber, W., Villez, K., Kipf, M., Wunderlin, P., Siegrist, H., Vogt, L., and Joss, A. N2O emission in full-scale wastewater treatment: Proposing a refined monitoring strategy, Science of the Total Environment, 2020, 699, 134-157 | Peer-reviewed journal | IPCC TFI TSU
624981 | 6B2 - Domestic and Commercial Wastewater | 4.D.1 - Domestic Wastewaster Treatment and Discharge | NITROUS OXIDE | Measured | Yearly average emissions | Conventional activated sludge process (CAS) | The nitrogen load of 125,000 PE exceeds the COD load, since the WWTP treats the sludge containing reject water of other plants in the region. | Switzerland |  |  | 537-749 | kg N2O-N/year |  |  | Gruber, W., Villez, K., Kipf, M., Wunderlin, P., Siegrist, H., Vogt, L., and Joss, A. N2O emission in full-scale wastewater treatment: Proposing a refined monitoring strategy, Science of the Total Environment, 2020, 699, 134-157 | Peer-reviewed journal | IPCC TFI TSU
624982 | 6B2 - Domestic and Commercial Wastewater | 4.D.1 - Domestic Wastewaster Treatment and Discharge | NITROUS OXIDE | Measured | Yearly average emissions | Alternatingly fed and intermittently aerated activated sludge process (A/I) |  | Switzerland |  |  | 1204 | kg N2O-N/year |  |  | Gruber, W., Villez, K., Kipf, M., Wunderlin, P., Siegrist, H., Vogt, L., and Joss, A. N2O emission in full-scale wastewater treatment: Proposing a refined monitoring strategy, Science of the Total Environment, 2020, 699, 134-157 | Peer-reviewed journal | IPCC TFI TSU
624983 | 6B2 - Domestic and Commercial Wastewater | 4.D.1 - Domestic Wastewaster Treatment and Discharge | NITROUS OXIDE | Measured | Yearly average emissions | Sequencing batch reactor activated sludge process (SBR) |  | Switzerland |  |  |  | kg N2O-N/year |  |  | Gruber, W., Villez, K., Kipf, M., Wunderlin, P., Siegrist, H., Vogt, L., and Joss, A. N2O emission in full-scale wastewater treatment: Proposing a refined monitoring strategy, Science of the Total Environment, 2020, 699, 134-157 | Peer-reviewed journal | IPCC TFI TSU
624984 | 6B2 - Domestic and Commercial Wastewater | 4.D.1 - Domestic Wastewaster Treatment and Discharge | METHANE | Measured | CH4 emission factor | Municipal wastewater treatment plant - bioreactors | Aerated compartments of the plug-flow bioreactor with biological removal of organic matter and nitrogen and chemical removal of phosphorus. | Spain |  | WWTP with two-stage tratment and sludge removal | 0.28-0.49 | % of COD load |  |  |  | Peer-reviewed journal | IPCC TFI TSU
624985 | 6B2 - Domestic and Commercial Wastewater | 4.D.1 - Domestic Wastewaster Treatment and Discharge | NITROUS OXIDE | Measured | N2O emission factor | Municipal wastewater treatment plant - bioreactors | Aerated compartments of the plug-flow bioreactor with biological removal of organic matter and nitrogen and chemical removal of phosphorus. | Spain |  | WWTP with two-stage tratment and sludge removal | 0-0.13 | % of TKN load |  |  |  | Peer-reviewed journal | IPCC TFI TSU
625368 | 6B2 - Domestic and Commercial Wastewater | 4.D.1 - Domestic Wastewaster Treatment and Discharge | NITROUS OXIDE | Measured | Emission factor for full-scale wastewater treatment plant | The wastewater treatment plant (WWTP) includes a sequencing batch reactor (SBR) system designed to achieve biological nitrogen removal through nitrification and denitrification, as well as COD removal. WWTP receive wastewater originated from various sources including domestic sewage, industrial effluent and occasional surface water run-off and infiltrated groundwater. |  | Australia |  | The aeration flow rate is controlled based on online DO measurement, with the DO set points varied between 0.5 and 2.8 mg O 2/L | 0.89 | % | Equation 6.9 (updated), Chapter 6, Volume 5, 2019 Refinement |  | Duan, H., van den Akker, B., Thwaites, B. J., Peng, L., Herman, C., Pan, Y., Ni, B. J., Watt, S., Yuan, Z., Ye, L. Mitigating nitrous oxide emissions at a full-scale wastewater treatment plant, Water Research, 2020, 185, 116196 | Peer-reviewed journal | IPCC TFI TSU
625369 | 6B2 - Domestic and Commercial Wastewater | 4.D.1 - Domestic Wastewaster Treatment and Discharge | NITROUS OXIDE | Measured | Emission factor for full-scale wastewater treatment plant | The wastewater treatment plant (WWTP) includes a sequencing batch reactor (SBR) system designed to achieve biological nitrogen removal through nitrification and denitrification, as well as COD removal. WWTP receive wastewater originated from various sources including domestic sewage, industrial effluent and occasional surface water run-off and infiltrated groundwater. |  | Australia | Mitigation strategy implemented at full-scale SBR: Continuous aeration scheme, with the DO level constantly maintained at a low level of around 0.5 mg O2/L, which will likely enable simultaneous nitrification and denitrification throughout the aerobic phase. | The DO level constantly maintained at a low level of around 0.5 mg O2/L | 0.58 | % | Equation 6.9 (updated), Chapter 6, Volume 5, 2019 Refinement |  | Duan, H., van den Akker, B., Thwaites, B. J., Peng, L., Herman, C., Pan, Y., Ni, B. J., Watt, S., Yuan, Z., Ye, L. Mitigating nitrous oxide emissions at a full-scale wastewater treatment plant, Water Research, 2020, 185, 116196 | Peer-reviewed journal | IPCC TFI TSU
625370 | 6B2 - Domestic and Commercial Wastewater | 4.D.1 - Domestic Wastewaster Treatment and Discharge | NITROUS OXIDE | Measured | Emission factor for sequencing batch reactor installed at the integrated urban municipal waste and wastewater treatment plant | Sequencing batch reactor with biological nutrient removal (nitritation/denitritation) treating the reject water produced from the dewatering of the anaerobic codigestate of waste activated sludge and the organic fraction of municipal solid waste | A volumetric nitrogen loading rate (vNLR) of 1.08 kg N/m3 d was applied in order to test the system`s response at vNLR was 35% higher than its complete nitrification capacity. The external organic source consisted of fermentation liquid produced from source separated organic fraction of municipal solid waste. | Europe, Italy, Veneto Region | Nitrous oxide emissions were decreased by: (i) providing sufficient aeration during the nitritation stage so that the DO is maintained at 1.5 mg/L or above, (ii) applying a vNLR that is not higher than the system`s nitrogen removal capacity. This way the accumulation of ammonium and nitrite is limited, (iii) applying the aerobic/anoxic sequence. | The sequence of the SBR cycle was: 15 min static filling, 80 min anoxic reaction, 155 min aerobic reaction, 30 min settling, 12 min decanting and 1 min idle time. The DO concentration during the aerobic reaction phase was quite low (i.e. 0.95 mg/L) with high nitrite accumulation. | 1.49 | % of the influent nitrogen load | Equation 6.9 (updated), Chapter 6, Volume 5, 2019 Refinement |  | Frison, N., Chiumenti, A., Katsou, E., Malamis, S., Bolzonella, D. and Fatone, F. (2015) `Mitigating off-gas emissions in the biological nitrogen removal via nitrite process treating anaerobic effluents`. Journal of Cleaner Production, 93. pp. 126 - 133. ISSN: 0959-6526 | Peer-reviewed journal | IPCC TFI TSU
625371 | 6B2 - Domestic and Commercial Wastewater | 4.D.1 - Domestic Wastewaster Treatment and Discharge | NITROUS OXIDE | Measured | Emission factor for sequencing batch reactor installed at the integrated urban municipal waste and wastewater treatment plant | Sequencing batch reactor with biological nutrient removal (nitritation/denitritation) treating the reject water produced from the dewatering of the anaerobic codigestate of waste activated sludge and the organic fraction of municipal solid waste | A volumetric nitrogen loading rate of 0.81 kg N/m3 d was applied (which was close to the system`s nitrogen removal capacity in order to reduce the ammonium and nitrite concentrations in the mixed liquor) using commercially available acetic acid as carbon source. | Europe, Italy, Veneto Region | Nitrous oxide emissions were decreased by: (i) providing sufficient aeration during the nitritation stage so that the DO is maintained at 1.5 mg/L or above, (ii) applying a vNLR that is not higher than the system`s nitrogen removal capacity. This way the accumulation of ammonium and nitrite is limited, (iii) applying the aerobic/anoxic sequence. | The sequence of the SBR cycle was: 15 min static filling, 155 min aerobic reaction, 80 min anoxic reaction, 30 min settling, 12 min decanting, 1 min idle time. The DO concentration during the aerobic reaction phase was 1.48 mg/L with low nitrite accumulation. | 0.24 | % of the influent nitrogen load | Equation 6.9 (updated), Chapter 6, Volume 5, 2019 Refinement |  | Frison, N., Chiumenti, A., Katsou, E., Malamis, S., Bolzonella, D. and Fatone, F. (2015) `Mitigating off-gas emissions in the biological nitrogen removal via nitrite process treating anaerobic effluents`. Journal of Cleaner Production, 93. pp. 126 - 133. ISSN: 0959-6526 | Peer-reviewed journal | IPCC TFI TSU
625372 | 6B2 - Domestic and Commercial Wastewater | 4.D.1 - Domestic Wastewaster Treatment and Discharge | METHANE | Measured | Emission factor for sequencing batch reactor installed at the integrated urban municipal waste and wastewater treatment plant | Sequencing batch reactor with biological nutrient removal (nitritation/denitritation) treating the reject water produced from the dewatering of the anaerobic codigestate of waste activated sludge and the organic fraction of municipal solid waste | A volumetric nitrogen loading rate (vNLR) of 1.08 kg N/m3 d was applied in order to test the system`s response at vNLR was 35% higher than its complete nitrification capacity. The external organic source consisted of fermentation liquid produced from source separated organic fraction of municipal solid waste. | Europe, Italy, Veneto Region |  | The sequence of the SBR cycle was: 15 min static filling, 80 min anoxic reaction, 155 min aerobic reaction, 30 min settling, 12 min decanting and 1 min idle time. The DO concentration during the aerobic reaction phase was quite low (i.e. 0.95 mg/L) with high nitrite accumulation. | 5.78 | % of the influent COD | Equation 6.1 (updated), Chapter 6, Volume 5, 2019 Refinement |  | Frison, N., Chiumenti, A., Katsou, E., Malamis, S., Bolzonella, D. and Fatone, F. (2015) `Mitigating off-gas emissions in the biological nitrogen removal via nitrite process treating anaerobic effluents`. Journal of Cleaner Production, 93. pp. 126 - 133. ISSN: 0959-6526 | Peer-reviewed journal | IPCC TFI TSU
625373 | 6B2 - Domestic and Commercial Wastewater | 4.D.2 - Industrial Wastewater Treatment and Discharge | METHANE | Measured | Emission factor for sequencing batch reactor installed at the integrated urban municipal waste and wastewater treatment plant | Sequencing batch reactor with biological nutrient removal (nitritation/denitritation) treating the reject water produced from the dewatering of the anaerobic codigestate of waste activated sludge and the organic fraction of municipal solid waste | A volumetric nitrogen loading rate of 0.81 kg N/m3 d was applied (which was close to the system`s nitrogen removal capacity in order to reduce the ammonium and nitrite concentrations in the mixed liquor) using commercially available acetic acid as carbon source. | Europe, Italy, Veneto Region |  | The sequence of the SBR cycle was: 15 min static filling, 155 min aerobic reaction, 80 min anoxic reaction, 30 min settling, 12 min decanting, 1 min idle time. The DO concentration during the aerobic reaction phase was 1.48 mg/L with low nitrite accumulation. | 0.81 | % of the influent COD | Equation 6.1 (updated), Chapter 6, Volume 5, 2019 Refinement |  | Frison, N., Chiumenti, A., Katsou, E., Malamis, S., Bolzonella, D. and Fatone, F. (2015) `Mitigating off-gas emissions in the biological nitrogen removal via nitrite process treating anaerobic effluents`. Journal of Cleaner Production, 93. pp. 126 - 133. ISSN: 0959-6526 | Peer-reviewed journal | IPCC TFI TSU
625374 | 6D - Other (please specify) | 4.B - Biological Treatment of Solid Waste | METHANE | Other (e.g. compiled) | Emission factor for windrow composting processes | Aerobic windrow composting of f bio-waste, loppings and home composting material. Aerobic windrow composting is the dominant form of biological treatment of solid waste employed in Australia as of 2020. | Country-specific for the aerobic windrow composting technology | Australia |  |  | 0.00075 | t CH4/tonne of material processed | Equation 4.1 on Page 4.5, Chapter 4, Volume 5 of the 2006 IPCC Guidelines | Worksheet "4B_CH4 emissions" | National Inventory Report Volume 2, Australian Government Department of Industry, Science, Energy and Resources, 2020 submission | National inventory report, Annex I | IPCC TFI TSU
625375 | 6D - Other (please specify) | 4.B - Biological Treatment of Solid Waste | NITROUS OXIDE | Other (e.g. compiled) | Emission factor for windrow composting processes | Aerobic windrow composting of f bio-waste, loppings and home composting material. Aerobic windrow composting is the dominant form of biological treatment of solid waste employed in Australia as of 2020. | Country-specific for the aerobic windrow composting technology | Australia |  |  | 0.000096 | t N2O/tonne of material processed | Equation 4.2 on Pages 4.5 and 4.6, Chapter 4, Volume 5 of the 2006 IPCC Guidelines | Worksheet "4B_N2O emission" | National Inventory Report Volume 2, Australian Government Department of Industry, Science, Energy and Resources, 2020 submission | National inventory report, Annex I | IPCC TFI TSU
625376 | 6B - Wastewater Handling | 4.D - Wastewater Treatment and Discharge | METHANE | Measured | Emission factor for unit process of the full-scale wastewater treatment plant | The wastewater treatment plant (WWTP) is represented by hybrid treatment system with five-stage Bardenpho processes treating municipal waste water. This hybrid WWTP includes (1) a primary clarifier (PC), (2) a five-stage Bardenpho process [anaerobic (ANAE), first anoxic (ANOX1), first aerobic (AER1), second anoxic (ANOX2), and second aerobic (AER2) stages], (3) a secondary clarifier (SC), (4) a filter bed (FB), and (5) an ultra-violet (UV) disinfection process (UVD). This EF is applied to CH4 emissions from primary clarifier (PC). | A hybrid treatment system (five-stage Bardenpho processes) treating 5500 m3/day of municipal wastewater with 200 mg/L influent biochemical oxygen demand (BOD). The effluent standard - less than 10 mg/L BOD, 20 mg/L TN, and 0.5 mg/L TP. | Republic of Korea |  |  | 0.062 | kg CH4/kg removed BOD |  |  | Kyung, D., Kim, M., Chang, J., Lee, W. Estimation of greenhouse gas emissions from a hybrid wastewater treatment plant, Journal of Cleaner Production, 2015, 95, 117-123 | Peer-reviewed journal | IPCC TFI TSU
625377 | 6B - Wastewater Handling | 4.D - Wastewater Treatment and Discharge | METHANE | Measured | Emission factor for unit process of the full-scale wastewater treatment plant | The wastewater treatment plant (WWTP) is represented by hybrid treatment system with five-stage Bardenpho processes treating municipal waste water. This hybrid WWTP includes (1) a primary clarifier (PC), (2) a five-stage Bardenpho process [anaerobic (ANAE), first anoxic (ANOX1), first aerobic (AER1), second anoxic (ANOX2), and second aerobic (AER2) stages], (3) a secondary clarifier (SC), (4) a filter bed (FB), and (5) an ultra-violet (UV) disinfection process (UVD). This EF is applied to CH4 emissions from anaerobic (ANAE) stage. | A hybrid treatment system (five-stage Bardenpho processes) treating 5500 m3/day of municipal wastewater with 200 mg/L influent biochemical oxygen demand (BOD). The effluent standard - less than 10 mg/L BOD, 20 mg/L TN, and 0.5 mg/L TP. | Republic of Korea |  |  | 0.023 | kg CH4/kg removed BOD |  |  | Kyung, D., Kim, M., Chang, J., Lee, W. Estimation of greenhouse gas emissions from a hybrid wastewater treatment plant, Journal of Cleaner Production, 2015, 95, 117-123 | Peer-reviewed journal | IPCC TFI TSU
625378 | 6B - Wastewater Handling | 4.D - Wastewater Treatment and Discharge | METHANE | Measured | Emission factor for unit process of the full-scale wastewater treatment plant | The wastewater treatment plant (WWTP) is represented by hybrid treatment system with five-stage Bardenpho processes treating municipal waste water. This hybrid WWTP includes (1) a primary clarifier (PC), (2) a five-stage Bardenpho process [anaerobic (ANAE), first anoxic (ANOX1), first aerobic (AER1), second anoxic (ANOX2), and second aerobic (AER2) stages], (3) a secondary clarifier (SC), (4) a filter bed (FB), and (5) an ultra-violet (UV) disinfection process (UVD). This EF is applied to CH4 emissions from first anoxic (ANOX1) stage. | A hybrid treatment system (five-stage Bardenpho processes) treating 5500 m3/day of municipal wastewater with 200 mg/L influent biochemical oxygen demand (BOD). The effluent standard - less than 10 mg/L BOD, 20 mg/L TN, and 0.5 mg/L TP. | Republic of Korea |  |  | 0.0003 | kg CH4/kg removed BOD |  |  | Kyung, D., Kim, M., Chang, J., Lee, W. Estimation of greenhouse gas emissions from a hybrid wastewater treatment plant, Journal of Cleaner Production, 2015, 95, 117-123 | Peer-reviewed journal | IPCC TFI TSU
625379 | 6B - Wastewater Handling | 4.D - Wastewater Treatment and Discharge | METHANE | Measured | Emission factor for unit process of the full-scale wastewater treatment plant | The wastewater treatment plant (WWTP) is represented by hybrid treatment system with five-stage Bardenpho processes treating municipal waste water. This hybrid WWTP includes (1) a primary clarifier (PC), (2) a five-stage Bardenpho process [anaerobic (ANAE), first anoxic (ANOX1), first aerobic (AER1), second anoxic (ANOX2), and second aerobic (AER2) stages], (3) a secondary clarifier (SC), (4) a filter bed (FB), and (5) an ultra-violet (UV) disinfection process (UVD). This EF is applied to CH4 emissions from first aerobic (AER1) stage. | A hybrid treatment system (five-stage Bardenpho processes) treating 5500 m3/day of municipal wastewater with 200 mg/L influent biochemical oxygen demand (BOD). The effluent standard - less than 10 mg/L BOD, 20 mg/L TN, and 0.5 mg/L TP. | Republic of Korea |  |  | 0.146 | kg CH4/kg removed BOD |  |  | Kyung, D., Kim, M., Chang, J., Lee, W. Estimation of greenhouse gas emissions from a hybrid wastewater treatment plant, Journal of Cleaner Production, 2015, 95, 117-123 | Peer-reviewed journal | IPCC TFI TSU
625380 | 6B - Wastewater Handling | 4.D - Wastewater Treatment and Discharge | METHANE | Measured | Emission factor for unit process of the full-scale wastewater treatment plant | The wastewater treatment plant (WWTP) is represented by hybrid treatment system with five-stage Bardenpho processes treating municipal waste water. This hybrid WWTP includes (1) a primary clarifier (PC), (2) a five-stage Bardenpho process [anaerobic (ANAE), first anoxic (ANOX1), first aerobic (AER1), second anoxic (ANOX2), and second aerobic (AER2) stages], (3) a secondary clarifier (SC), (4) a filter bed (FB), and (5) an ultra-violet (UV) disinfection process (UVD). This EF is applied to CH4 emissions from second anoxic (ANOX2) stage. | A hybrid treatment system (five-stage Bardenpho processes) treating 5500 m3/day of municipal wastewater with 200 mg/L influent biochemical oxygen demand (BOD). The effluent standard - less than 10 mg/L BOD, 20 mg/L TN, and 0.5 mg/L TP. | Republic of Korea |  |  | 0.004 | kg CH4/kg removed BOD |  |  | Kyung, D., Kim, M., Chang, J., Lee, W. Estimation of greenhouse gas emissions from a hybrid wastewater treatment plant, Journal of Cleaner Production, 2015, 95, 117-123 | Peer-reviewed journal | IPCC TFI TSU
625381 | 6B - Wastewater Handling | 4.D - Wastewater Treatment and Discharge | METHANE | Measured | Emission factor for unit process of the full-scale wastewater treatment plant | The wastewater treatment plant (WWTP) is represented by hybrid treatment system with five-stage Bardenpho processes treating municipal waste water. This hybrid WWTP includes (1) a primary clarifier (PC), (2) a five-stage Bardenpho process [anaerobic (ANAE), first anoxic (ANOX1), first aerobic (AER1), second anoxic (ANOX2), and second aerobic (AER2) stages], (3) a secondary clarifier (SC), (4) a filter bed (FB), and (5) an ultra-violet (UV) disinfection process (UVD). This EF is applied to CH4 emissions from second aerobic (AER2) stage. | A hybrid treatment system (five-stage Bardenpho processes) treating 5500 m3/day of municipal wastewater with 200 mg/L influent biochemical oxygen demand (BOD). The effluent standard - less than 10 mg/L BOD, 20 mg/L TN, and 0.5 mg/L TP. | Republic of Korea |  |  | 0.023 | kg CH4/kg removed BOD |  |  | Kyung, D., Kim, M., Chang, J., Lee, W. Estimation of greenhouse gas emissions from a hybrid wastewater treatment plant, Journal of Cleaner Production, 2015, 95, 117-123 | Peer-reviewed journal | IPCC TFI TSU
625382 | 6B - Wastewater Handling | 4.D - Wastewater Treatment and Discharge | METHANE | Measured | Emission factor for unit process of the full-scale wastewater treatment plant | The wastewater treatment plant (WWTP) is represented by hybrid treatment system with five-stage Bardenpho processes treating municipal waste water. This hybrid WWTP includes (1) a primary clarifier (PC), (2) a five-stage Bardenpho process [anaerobic (ANAE), first anoxic (ANOX1), first aerobic (AER1), second anoxic (ANOX2), and second aerobic (AER2) stages], (3) a secondary clarifier (SC), (4) a filter bed (FB), and (5) an ultra-violet (UV) disinfection process (UVD). This EF is applied to CH4 emissions from secondary clarifier (SC). | A hybrid treatment system (five-stage Bardenpho processes) treating 5500 m3/day of municipal wastewater with 200 mg/L influent biochemical oxygen demand (BOD). The effluent standard - less than 10 mg/L BOD, 20 mg/L TN, and 0.5 mg/L TP). | Republic of Korea |  |  | 0.019 | kg CH4/kg removed BOD |  |  | Kyung, D., Kim, M., Chang, J., Lee, W. Estimation of greenhouse gas emissions from a hybrid wastewater treatment plant, Journal of Cleaner Production, 2015, 95, 117-123 | Peer-reviewed journal | IPCC TFI TSU
625383 | 6B - Wastewater Handling | 4.D - Wastewater Treatment and Discharge | NITROUS OXIDE | Measured | Emission factor for unit process of the full-scale wastewater treatment plant | The wastewater treatment plant (WWTP) is represented by hybrid treatment system with five-stage Bardenpho processes treating municipal waste water. This hybrid WWTP includes (1) a primary clarifier (PC), (2) a five-stage Bardenpho process [anaerobic (ANAE), first anoxic (ANOX1), first aerobic (AER1), second anoxic (ANOX2), and second aerobic (AER2) stages], (3) a secondary clarifier (SC), (4) a filter bed (FB), and (5) an ultra-violet (UV) disinfection process (UVD). This EF is applied to N2O emissions from primary clarifier (PC). | A hybrid treatment system (five-stage Bardenpho processes) treating 5500 m3/day of municipal wastewater with 200 mg/L influent biochemical oxygen demand (BOD). The effluent standard - less than 10 mg/L BOD, 20 mg/L TN, and 0.5 mg/L TP). | Republic of Korea |  |  | 0.011 | kg N2O/kg total nitrogen removed |  |  | Kyung, D., Kim, M., Chang, J., Lee, W. Estimation of greenhouse gas emissions from a hybrid wastewater treatment plant, Journal of Cleaner Production, 2015, 95, 117-123 | Peer-reviewed journal | IPCC TFI TSU
625384 | 6B - Wastewater Handling | 4.D - Wastewater Treatment and Discharge | NITROUS OXIDE | Measured | Emission factor for unit process of the full-scale wastewater treatment plant | The wastewater treatment plant (WWTP) is represented by hybrid treatment system with five-stage Bardenpho processes treating municipal waste water. This hybrid WWTP includes (1) a primary clarifier (PC), (2) a five-stage Bardenpho process [anaerobic (ANAE), first anoxic (ANOX1), first aerobic (AER1), second anoxic (ANOX2), and second aerobic (AER2) stages], (3) a secondary clarifier (SC), (4) a filter bed (FB), and (5) an ultra-violet (UV) disinfection process (UVD). This EF is applied to N2O emissions from anaerobic (ANAE) stage. | A hybrid treatment system (five-stage Bardenpho processes) treating 5500 m3/day of municipal wastewater with 200 mg/L influent biochemical oxygen demand (BOD). The effluent standard - less than 10 mg/L BOD, 20 mg/L TN, and 0.5 mg/L TP). | Republic of Korea |  |  | 0.002 | kg N2O/kg total nitrogen removed |  |  | Kyung, D., Kim, M., Chang, J., Lee, W. Estimation of greenhouse gas emissions from a hybrid wastewater treatment plant, Journal of Cleaner Production, 2015, 95, 117-123 | Peer-reviewed journal | IPCC TFI TSU
625385 | 6B - Wastewater Handling | 4.D - Wastewater Treatment and Discharge | NITROUS OXIDE | Measured | Emission factor for unit process of the full-scale wastewater treatment plant | The wastewater treatment plant (WWTP) is represented by hybrid treatment system with five-stage Bardenpho processes treating municipal waste water. This hybrid WWTP includes (1) a primary clarifier (PC), (2) a five-stage Bardenpho process [anaerobic (ANAE), first anoxic (ANOX1), first aerobic (AER1), second anoxic (ANOX2), and second aerobic (AER2) stages], (3) a secondary clarifier (SC), (4) a filter bed (FB), and (5) an ultra-violet (UV) disinfection process (UVD). This EF is applied to N2O emissions from first anoxic (ANOX1) stage. | A hybrid treatment system (five-stage Bardenpho processes) treating 5500 m3/day of municipal wastewater with 200 mg/L influent biochemical oxygen demand (BOD). The effluent standard - less than 10 mg/L BOD, 20 mg/L TN, and 0.5 mg/L TP). | Republic of Korea |  |  | 0.002 | kg N2O/kg total nitrogen removed |  |  | Kyung, D., Kim, M., Chang, J., Lee, W. Estimation of greenhouse gas emissions from a hybrid wastewater treatment plant, Journal of Cleaner Production, 2015, 95, 117-123 | Peer-reviewed journal | IPCC TFI TSU
625386 | 6B - Wastewater Handling | 4.D - Wastewater Treatment and Discharge | NITROUS OXIDE | Measured | Emission factor for unit process of the full-scale wastewater treatment plant | The wastewater treatment plant (WWTP) is represented by hybrid treatment system with five-stage Bardenpho processes treating municipal waste water. This hybrid WWTP includes (1) a primary clarifier (PC), (2) a five-stage Bardenpho process [anaerobic (ANAE), first anoxic (ANOX1), first aerobic (AER1), second anoxic (ANOX2), and second aerobic (AER2) stages], (3) a secondary clarifier (SC), (4) a filter bed (FB), and (5) an ultra-violet (UV) disinfection process (UVD). This EF is applied to N2O emissions from first aerobic (AER1) stage. | A hybrid treatment system (five-stage Bardenpho processes) treating 5500 m3/day of municipal wastewater with 200 mg/L influent biochemical oxygen demand (BOD). The effluent standard - less than 10 mg/L BOD, 20 mg/L TN, and 0.5 mg/L TP). | Republic of Korea |  |  | 0.653 | kg N2O/kg total nitrogen removed |  |  | Kyung, D., Kim, M., Chang, J., Lee, W. Estimation of greenhouse gas emissions from a hybrid wastewater treatment plant, Journal of Cleaner Production, 2015, 95, 117-123 | Peer-reviewed journal | IPCC TFI TSU
625387 | 6B - Wastewater Handling | 4.D - Wastewater Treatment and Discharge | NITROUS OXIDE | Measured | Emission factor for unit process of the full-scale wastewater treatment plant | The wastewater treatment plant (WWTP) is represented by hybrid treatment system with five-stage Bardenpho processes treating municipal waste water. This hybrid WWTP includes (1) a primary clarifier (PC), (2) a five-stage Bardenpho process [anaerobic (ANAE), first anoxic (ANOX1), first aerobic (AER1), second anoxic (ANOX2), and second aerobic (AER2) stages], (3) a secondary clarifier (SC), (4) a filter bed (FB), and (5) an ultra-violet (UV) disinfection process (UVD). This EF is applied to N2O emissions from second anoxic (ANOX2) stage. | A hybrid treatment system (five-stage Bardenpho processes) treating 5500 m3/day of municipal wastewater with 200 mg/L influent biochemical oxygen demand (BOD). The effluent standard - less than 10 mg/L BOD, 20 mg/L TN, and 0.5 mg/L TP). | Republic of Korea |  |  | 0.004 | kg N2O/kg total nitrogen removed |  |  | Kyung, D., Kim, M., Chang, J., Lee, W. Estimation of greenhouse gas emissions from a hybrid wastewater treatment plant, Journal of Cleaner Production, 2015, 95, 117-123 | Peer-reviewed journal | IPCC TFI TSU
625388 | 6B - Wastewater Handling | 4.D - Wastewater Treatment and Discharge | NITROUS OXIDE | Measured | Emission factor for unit process of the full-scale wastewater treatment plant | The wastewater treatment plant (WWTP) is represented by hybrid treatment system with five-stage Bardenpho processes treating municipal waste water. This hybrid WWTP includes (1) a primary clarifier (PC), (2) a five-stage Bardenpho process [anaerobic (ANAE), first anoxic (ANOX1), first aerobic (AER1), second anoxic (ANOX2), and second aerobic (AER2) stages], (3) a secondary clarifier (SC), (4) a filter bed (FB), and (5) an ultra-violet (UV) disinfection process (UVD). This EF is applied to N2O emissions from second aerobic (AER2) stage. | A hybrid treatment system (five-stage Bardenpho processes) treating 5500 m3/day of municipal wastewater with 200 mg/L influent biochemical oxygen demand (BOD). The effluent standard - less than 10 mg/L BOD, 20 mg/L TN, and 0.5 mg/L TP). | Republic of Korea |  |  | 0.001 | kg N2O/kg total nitrogen removed |  |  | Kyung, D., Kim, M., Chang, J., Lee, W. Estimation of greenhouse gas emissions from a hybrid wastewater treatment plant, Journal of Cleaner Production, 2015, 95, 117-123 |  | IPCC TFI TSU
625389 | 6B - Wastewater Handling | 4.D - Wastewater Treatment and Discharge | NITROUS OXIDE | Measured | Emission factor for unit process of the full-scale wastewater treatment plant | The wastewater treatment plant (WWTP) is represented by hybrid treatment system with five-stage Bardenpho processes treating municipal waste water. This hybrid WWTP includes (1) a primary clarifier (PC), (2) a five-stage Bardenpho process [anaerobic (ANAE), first anoxic (ANOX1), first aerobic (AER1), second anoxic (ANOX2), and second aerobic (AER2) stages], (3) a secondary clarifier (SC), (4) a filter bed (FB), and (5) an ultra-violet (UV) disinfection process (UVD). This EF is applied to N2O emissions from secondary clarifier (SC). | A hybrid treatment system (five-stage Bardenpho processes) treating 5500 m3/day of municipal wastewater with 200 mg/L influent biochemical oxygen demand (BOD). The effluent standard - less than 10 mg/L BOD, 20 mg/L TN, and 0.5 mg/L TP). | Republic of Korea |  |  | 0.042 | kg N2O/kg total nitrogen removed |  |  | Kyung, D., Kim, M., Chang, J., Lee, W. Estimation of greenhouse gas emissions from a hybrid wastewater treatment plant, Journal of Cleaner Production, 2015, 95, 117-123 | Peer-reviewed journal | IPCC TFI TSU
625390 | 6B2 - Domestic and Commercial Wastewater | 4.D.1 - Domestic Wastewaster Treatment and Discharge | NITROUS OXIDE | Measured | Combined emission factor for two step feed plug-flow ASR | The WWTP includes a plug-flow activated sludge reactor (ASR) step-feed configurated for biological nitrogen and carbon removal from domestic wastewater with a design capacity of 50 ML/day. | The ASR has a working volume of 21,205 m3, a designed hydraulic retention time (HRT) of 12 h and aerobic sludge retention time (SRT) of 8 days (total SRT of 12 days). The plug-flow reactor consists of 4 paths of 5340 m3 volume each one and the influent feed is split in two steps. | Australia |  |  | 1.9 | % of influent nitrogen load |  |  | Yuting Pan, Ben van den Akker, Liu Ye, Bing-Jie Ni, Shane Watts, Katherine Reid & Zhiguo Yuan. Unravelling the spatial variation of nitrous oxide emissions from a step-feed plug-flow full scale wastewater treatment plant. Sci. Rep. 6, 20792; doi: 10.1038/srep20792 (2016). | Peer-reviewed journal | IPCC TFI TSU
625391 | 6B2 - Domestic and Commercial Wastewater | 4.D.1 - Domestic Wastewaster Treatment and Discharge | NITROUS OXIDE | Measured | First step emission factor for two step feed plug flow ASR | The WWTP includes a plug-flow activated sludge reactor (ASR) step-feed configurated for biological nitrogen and carbon removal from domestic wastewater with a design capacity of 50 ML/day. | The ASR has a working volume of 21,205 m3, a designed hydraulic retention time (HRT) of 12 h and aerobic sludge retention time (SRT) of 8 days (total SRT of 12 days). The plug-flow reactor consists of 4 paths of 5340 m3 volume each one and the influent feed is split in two steps. | Australia |  |  | 0.68 | % of influent nitrogen load |  |  | Yuting Pan, Ben van den Akker, Liu Ye, Bing-Jie Ni, Shane Watts, Katherine Reid & Zhiguo Yuan. Unravelling the spatial variation of nitrous oxide emissions from a step-feed plug-flow full scale wastewater treatment plant. Sci. Rep. 6, 20792; doi: 10.1038/srep20792 (2016). | Peer-reviewed journal | IPCC TFI TSU
625392 | 6B2 - Domestic and Commercial Wastewater | 4.D.1 - Domestic Wastewaster Treatment and Discharge | NITROUS OXIDE | Measured | Second step emission factor for two step feed plug flow ASR | The WWTP includes a plug-flow activated sludge reactor (ASR) step-feed configurated for biological nitrogen and carbon removal from domestic wastewater with a design capacity of 50 ML/day. | The ASR has a working volume of 21,205 m3, a designed hydraulic retention time (HRT) of 12 h and aerobic sludge retention time (SRT) of 8 days (total SRT of 12 days). The plug-flow reactor consists of 4 paths of 5340 m3 volume each one and the influent feed is split in two steps. | Australia |  |  | 3.5 | % of influent nitrogen load |  |  | Yuting Pan, Ben van den Akker, Liu Ye, Bing-Jie Ni, Shane Watts, Katherine Reid & Zhiguo Yuan. Unravelling the spatial variation of nitrous oxide emissions from a step-feed plug-flow full scale wastewater treatment plant. Sci. Rep. 6, 20792; doi: 10.1038/srep20792 (2016). | Peer-reviewed journal | IPCC TFI TSU
625393 | 6B1 - Industrial Wastewater | 4.D.2 - Industrial Wastewater Treatment and Discharge | NITROUS OXIDE | Measured | Emission factor | Partial nitrification-sequencing batch reactor (PN-SBR) treating industrial wastewater (landfill leachate) |  | Catalonia, Spain | Alternating anoxic and aerobic condition. PN-SBR was operated in 24h cycles which were divided into 14 sub-cycles in a day, each 100 min long followed by 20 min of settling and 20 min of draw. Each sub-cycle was composed of 5 min of preanoxic phase (to ensure anoxic conditions during the subsequent 10 min anoxic feeding phase), then 5 min of anoxic reaction and finally, 80 min of aerobic reaction phase. |  | 3.6 | % (by weight) | Eq. 6.12 (New), Chapter 6, Volume 5, 2019 Refinement | Worksheet 4D2 N2O Emissions from Industrial Wastewater Effluent (New), Annex 2, Volume 5, 2019 Refinement |  | Peer-reviewed journal | IPCC TFI TSU
625394 | 6B1 - Industrial Wastewater | 4.D.2 - Industrial Wastewater Treatment and Discharge | NITROUS OXIDE | Measured | Nitrous oxide generation rate | Partial nitrification-sequencing batch reactor (PN-SBR) treating industrial wastewater (landfill leachate) | generation rate in anoxic condition | Catalonia, Spain | Alternating anoxic and aerobic condition. PN-SBR was operated in 24h cycles which were divided into 14 sub-cycles in a day, each 100 min long followed by 20 min of settling and 20 min of draw. Each sub-cycle was composed of 5 min of preanoxic phase (to ensure anoxic conditions during the subsequent 10 min anoxic feeding phase), then 5 min of anoxic reaction and finally, 80 min of aerobic reaction phase. |  | 6.9 | mg N2O-N/h/g VSS |  |  |  | Peer-reviewed journal | IPCC TFI TSU
625395 | 6B1 - Industrial Wastewater | 4.D.2 - Industrial Wastewater Treatment and Discharge | NITROUS OXIDE | Measured | Nitrous oxide generation rate | Partial nitrification-sequencing batch reactor (PN-SBR) treating industrial wastewater (landfill leachate) | generation rate in pre-anoxic phase | Catalonia, Spain | Alternating anoxic and aerobic condition. PN-SBR was operated in 24h cycles which were divided into 14 sub-cycles in a day, each 100 min long followed by 20 min of settling and 20 min of draw. Each sub-cycle was composed of 5 min of preanoxic phase (to ensure anoxic conditions during the subsequent 10 min anoxic feeding phase), then 5 min of anoxic reaction and finally, 80 min of aerobic reaction phase. |  | 2 | mg N2O-N/h/g VSS |  |  |  | Peer-reviewed journal | IPCC TFI TSU
625396 | 6B2 - Domestic and Commercial Wastewater | 4.D.1 - Domestic Wastewaster Treatment and Discharge | METHANE | Measured | Emission factor | Aeration tank in Activated sludge system for post treatment of UASB for domestic wastewater. |  | Brazil | Extended aeration without biological nitrogen removal. The aeration system is intermittent and automatic, with a shutdown performed every 4 h, followed by switching on after 1 h (no aeration). |  | 0.054 | % influent COD load |  |  | Ribeiro, R. P., Ferreira, H.B.P., Uberti, A.E., Valerio, R.R., Rietow, J.C., Amaral, K.G.C., Aisse, M. M. Evaluation of the spatial and temporal variability of nitrous oxide (N2O) emissions at two different full-scale aerobic treatment systems used in the post-treatment of UASB effluents in Brazil, Journal of Environmental Chemical Engineering, 2021, 9 (1), 104676 | Peer-reviewed journal | IPCC TFI TSU
625397 | 6B2 - Domestic and Commercial Wastewater | 4.D.1 - Domestic Wastewaster Treatment and Discharge | METHANE | Measured | Emission factor | Low rate trickling filter for post treatment of UASB for domestic wastewater |  | Brazil | Low rate trickling filter (0.1 to 0.4 kg BOD/m3/day), with filling (medium support) formed by a type 4A basaltic stone (specific surface between 60 and 80 m2/ m3). |  | 0.015 | % influent COD load |  |  | Ribeiro, R. P., Ferreira, H.B.P., Uberti, A.E., Valerio, R.R., Rietow, J.C., Amaral, K.G.C., Aisse, M. M. Evaluation of the spatial and temporal variability of nitrous oxide (N2O) emissions at two different full-scale aerobic treatment systems used in the post-treatment of UASB effluents in Brazil, Journal of Environmental Chemical Engineering, 2021, 9 (1), 104676 | Peer-reviewed journal | IPCC TFI TSU
625398 | 6B2 - Domestic and Commercial Wastewater | 4.D.1 - Domestic Wastewaster Treatment and Discharge | NITROUS OXIDE | Measured | Emission factor | Aeration tank in Activated sludge system for post treatment of UASB for domestic wastewater. |  | Brazil | Extended aeration without biological nitrogen removal. The aeration system is intermittent and automatic, with a shutdown performed every 4 h, followed by switching on after 1 h (no aeration). |  | 0.04 | % of the tributary TKN load |  |  | Ribeiro, R. P., Ferreira, H.B.P., Uberti, A.E., Valerio, R.R., Rietow, J.C., Amaral, K.G.C., Aisse, M. M. Evaluation of the spatial and temporal variability of nitrous oxide (N2O) emissions at two different full-scale aerobic treatment systems used in the post-treatment of UASB effluents in Brazil, Journal of Environmental Chemical Engineering, 2021, 9 (1), 104676 | Peer-reviewed journal | IPCC TFI TSU
625399 | 6B2 - Domestic and Commercial Wastewater | 4.D.1 - Domestic Wastewaster Treatment and Discharge | NITROUS OXIDE | Measured | Emission factor | Low rate trickling filter for post treatment of UASB for domestic wastewater |  | Brazil | Low rate trickling filter (0.1 to 0.4 kg BOD/m3/day), with filling (medium support) formed by a type 4A basaltic stone (specific surface between 60 and 80 m2/ m3). |  | 0.005 | % of the tributary TKN load |  |  | Ribeiro, R. P., Ferreira, H.B.P., Uberti, A.E., Valerio, R.R., Rietow, J.C., Amaral, K.G.C., Aisse, M. M. Evaluation of the spatial and temporal variability of nitrous oxide (N2O) emissions at two different full-scale aerobic treatment systems used in the post-treatment of UASB effluents in Brazil, Journal of Environmental Chemical Engineering, 2021, 9 (1), 104676 | Peer-reviewed journal | IPCC TFI TSU
625400 | 6B2 - Domestic and Commercial Wastewater | 4.D.1 - Domestic Wastewaster Treatment and Discharge | NITROUS OXIDE | Measured | N2O emission factor for Anoxic-Oxic (AO) process | AO process for urban wastewater treatment | Configurations, wastewater treatment capacities and monitoring methods in the AO processes have both been illustrated in detail by Sun et al. (2013c) and in 2014 for the SBR process. | China | Controlling the DO concentration at a proper level during nitrification and denitrification and raising utilization rate of the organic carbon in the influent for denitrification can reduce N2O emissions from domestic wastewater treatment |  | 1.37 | % of N-influent | Equation 6.9 (Updated), p. 6.37, Chapter 6, Volume 5, 2019 Refinement |  | Sun, S., Bao, Z., and Sun, D. Study on emission characteristics and reduction strategy of nitrous oxide during wastewater treatment by different processes, Environ. Sci. Pollut. Res., 2015, 22, 4222-4229 | Peer-reviewed journal | TFI TSU
625401 | 6B2 - Domestic and Commercial Wastewater | 4.D.1 - Domestic Wastewaster Treatment and Discharge | NITROUS OXIDE | Measured | N2O emission factor for Oxidation Ditch (OD) process | OD process for urban wastewater treatment |  | China | Controlling the DO concentration at a proper level during nitrification and denitrification and raising utilization rate of the organic carbon in the influent for denitrification can reduce N2O emissions from domestic wastewater treatment |  | 0.25 | % of N-influent | Equation 6.9 (Updated), p. 6.37, Chapter 6, Volume 5, 2019 Refinement |  | Sun, S., Bao, Z., and Sun, D. Study on emission characteristics and reduction strategy of nitrous oxide during wastewater treatment by different processes, Environ. Sci. Pollut. Res., 2015, 22, 4222-4229 | Peer-reviewed journal | TFI TSU
625402 | 6B2 - Domestic and Commercial Wastewater | 4.D.1 - Domestic Wastewaster Treatment and Discharge | NITROUS OXIDE | Measured | N2O emission factor for Sequencing Batch Reactor (SBR) process | SBR process for urban wastewater treatment | Configurations, wastewater treatment capacities and monitoring methods in the AO processes have both been illustrated in detail by Sun et al. (2013c) and in 2014 for the SBR process. | China | Controlling the DO concentration at a proper level during nitrification and denitrification and raising utilization rate of the organic carbon in the influent for denitrification can reduce N2O emissions from domestic wastewater treatment |  | 2.69 | % of N-influent | Equation 6.9 (Updated), p. 6.37, Chapter 6, Volume 5, 2019 Refinement |  | Sun, S., Bao, Z., and Sun, D. Study on emission characteristics and reduction strategy of nitrous oxide during wastewater treatment by different processes, Environ. Sci. Pollut. Res., 2015, 22, 4222-4229 | Peer-reviewed journal | TFI TSU
625403 | 6B2 - Domestic and Commercial Wastewater | 4.D.1 - Domestic Wastewaster Treatment and Discharge | NITROUS OXIDE | Measured | N2O emission factor for Anoxic-Oxic (AO) process | AO process for urban wastewater treatment | Configurations, wastewater treatment capacities and monitoring methods in the AO processes have both been illustrated in detail by Sun et al. (2013c) and in 2014 for the SBR process. | China | Controlling the DO concentration at a proper level during nitrification and denitrification and raising utilization rate of the organic carbon in the influent for denitrification can reduce N2O emissions from domestic wastewater treatment |  | 0.63 | g N2O/m^3 | Equation 6.9 (Updated), p. 6.37, Chapter 6, Volume 5, 2019 Refinement |  | Sun, S., Bao, Z., and Sun, D. Study on emission characteristics and reduction strategy of nitrous oxide during wastewater treatment by different processes, Environ. Sci. Pollut. Res., 2015, 22, 4222-4229 | Peer-reviewed journal | TFI TSU
625404 | 6B2 - Domestic and Commercial Wastewater | 4.D.1 - Domestic Wastewaster Treatment and Discharge | NITROUS OXIDE | Measured | N2O emission factor for Oxidation Ditch (OD) process | OD process for urban wastewater treatment |  | China | Controlling the DO concentration at a proper level during nitrification and denitrification and raising utilization rate of the organic carbon in the influent for denitrification can reduce N2O emissions from domestic wastewater treatment |  | 0.15 | g N2O/m^3 | Equation 6.9 (Updated), p. 6.37, Chapter 6, Volume 5, 2019 Refinement |  | Sun, S., Bao, Z., and Sun, D. Study on emission characteristics and reduction strategy of nitrous oxide during wastewater treatment by different processes, Environ. Sci. Pollut. Res., 2015, 22, 4222-4229 | Peer-reviewed journal | TFI TSU
625405 | 6B2 - Domestic and Commercial Wastewater | 4.D.1 - Domestic Wastewaster Treatment and Discharge | NITROUS OXIDE | Measured | N2O emission factor for Sequencing Batch Reactor (SBR) process | SBR process for urban wastewater treatment | Configurations, wastewater treatment capacities and monitoring methods in the AO processes have both been illustrated in detail by Sun et al. (2013c) and in 2014 for the SBR process. | China | Controlling the DO concentration at a proper level during nitrification and denitrification and raising utilization rate of the organic carbon in the influent for denitrification can reduce N2O emissions from domestic wastewater treatment |  | 1.78 | g N2O/m^3 | Equation 6.9 (Updated), p. 6.37, Chapter 6, Volume 5, 2019 Refinement |  | Sun, S., Bao, Z., and Sun, D. Study on emission characteristics and reduction strategy of nitrous oxide during wastewater treatment by different processes, Environ. Sci. Pollut. Res., 2015, 22, 4222-4229 | Peer-reviewed journal | TFI TSU
625406 | 6B2 - Domestic and Commercial Wastewater | 4.D.1 - Domestic Wastewaster Treatment and Discharge | NITROUS OXIDE | Measured | Emission factor for municipal wastewater treatment plants | Cascade of 6 AS tanks with circulating flow, 3 predenitrification, 2 intermittently aerated and 1 continuously aerated, two lines, mesophilic AD | Type of wastewater: mainly municipal; Wastewater temperature 22.1oC; TN/COD influentAS: 0.144; TN removal: 83.7% | Austria |  | Full-scale municipal wastewater treatment plant. | 0.19 | % | Equation 6.9 (Updated), Chapter 6, Volume 5, 2019 Refinement |  | Valkova, T., Parravicini, V., Saracevic, E., Tauber, J., Svardal, K., Krampe, J. A method to estimate the direct nitrous oxide emissions of municipal wastewater treatment plants based on the degree of nitrogen removal, Journal of Environmental Management, 2021, 279, 111563 | Peer-reviewed journal | IPCC TFI TSU
625407 | 6B2 - Domestic and Commercial Wastewater | 4.D.1 - Domestic Wastewaster Treatment and Discharge | NITROUS OXIDE | Measured | Emission factor for municipal wastewater treatment plants | Cascade of 6 AS tanks with circulating flow, 3 predenitrification, 2 intermittently aerated and 1 continuously aerated, two lines, mesophilic AD | Type of wastewater: mainly municipal; Wastewater temperature 10.9oC; TN/COD influentAS: 0.161; TN removal: 82.6% | Austria |  | Full-scale municipal wastewater treatment plants | 0.006 | % | Equation 6.9 (Updated), Chapter 6, Volume 5, 2019 Refinement |  | Valkova, T., Parravicini, V., Saracevic, E., Tauber, J., Svardal, K., Krampe, J. A method to estimate the direct nitrous oxide emissions of municipal wastewater treatment plants based on the degree of nitrogen removal, Journal of Environmental Management, 2021, 279, 111563 | Peer-reviewed journal | IPCC TFI TSU
625408 | 6B2 - Domestic and Commercial Wastewater | 4.D.1 - Domestic Wastewaster Treatment and Discharge | NITROUS OXIDE | Measured | Emission factor for municipal wastewater treatment plants | 4 sequencing batch reactors, pre-denitrification, simultaneous aerobic sludge stabilization, aerobic sludge post-stabilization | Type of waste water: mainly municipal, food manufacturing; Wastewater temperature: 21.3 oC; TN/COD influentAS: 0.043; TN removal: 90.1% | Austria |  | Full-scale municipal wastewater treatment plants | 0.13 | % | Equation 6.9 (Updated), Chapter 6, Volume 5, 2019 Refinement |  | Valkova, T., Parravicini, V., Saracevic, E., Tauber, J., Svardal, K., Krampe, J. A method to estimate the direct nitrous oxide emissions of municipal wastewater treatment plants based on the degree of nitrogen removal, Journal of Environmental Management, 2021, 279, 111563 | Peer-reviewed journal | IPCC TFI TSU
625409 | 6B2 - Domestic and Commercial Wastewater | 4.D.1 - Domestic Wastewaster Treatment and Discharge | NITROUS OXIDE | Measured | Emission factor for municipal wastewater treatment plants | 4 sequencing batch reactors, pre-denitrification, simultaneous aerobic sludge stabilization, aerobic sludge post-stabilization | Type of waste water: mainly municipal, food manufacturing; Wastewater temperature 16.6oC; TN/COD influentAS: 0.041; TN removal: 88.2% | Austria |  | Full-scale municipal wastewater treatment plants | 0.24 | % | Equation 6.9 (Updated), Chapter 6, Volume 5, 2019 Refinement |  | Valkova, T., Parravicini, V., Saracevic, E., Tauber, J., Svardal, K., Krampe, J. A method to estimate the direct nitrous oxide emissions of municipal wastewater treatment plants based on the degree of nitrogen removal, Journal of Environmental Management, 2021, 279, 111563 | Peer-reviewed journal | IPCC TFI TSU
625410 | 6B2 - Domestic and Commercial Wastewater | 4.D.1 - Domestic Wastewaster Treatment and Discharge | NITROUS OXIDE | Measured | Emission factor for municipal wastewater treatment plants | 4 sequencing batch reactors, pre-denitrification, simultaneous aerobic sludge stabilization, aerobic sludge post-stabilization | Type of waste water: mainly municipal, food manufacturing; Wastewater temperature 15.7oC; TN/COD influentAS: 0.061; TN removal: 86.5% | Austria |  | Full-scale municipal wastewater treatment plants | 0.35 | % | Equation 6.9 (Updated), Chapter 6, Volume 5, 2019 Refinement |  | Valkova, T., Parravicini, V., Saracevic, E., Tauber, J., Svardal, K., Krampe, J. A method to estimate the direct nitrous oxide emissions of municipal wastewater treatment plants based on the degree of nitrogen removal, Journal of Environmental Management, 2021, 279, 111563 | Peer-reviewed journal | IPCC TFI TSU
625411 | 6B2 - Domestic and Commercial Wastewater | 4.D.1 - Domestic Wastewaster Treatment and Discharge | NITROUS OXIDE | Measured | Emission factor for municipal wastewater treatment plants | 4 sequencing batch reactors, pre-denitrification, simultaneous aerobic sludge stabilization, aerobic sludge post-stabilization | Type of waste water: mainly municipal, food manufacturing; Wastewater temperature 22.8oC; TN/COD influentAS: 0.057; TN removal: 91.2% | Austria |  | Full-scale municipal wastewater treatment plants | 0.07 | % | Equation 6.9 (Updated), Chapter 6, Volume 5, 2019 Refinement |  | Valkova, T., Parravicini, V., Saracevic, E., Tauber, J., Svardal, K., Krampe, J. A method to estimate the direct nitrous oxide emissions of municipal wastewater treatment plants based on the degree of nitrogen removal, Journal of Environmental Management, 2021, 279, 111563 | Peer-reviewed journal | IPCC TFI TSU
625412 | 6B2 - Domestic and Commercial Wastewater | 4.D.1 - Domestic Wastewaster Treatment and Discharge | NITROUS OXIDE | Measured | Emission factor for municipal wastewater treatment plants | 4 sequencing batch reactors, pre-denitrification, simultaneous aerobic sludge stabilization, aerobic sludge post-stabilization | Type of waste water: mainly municipal, food manufacturing; Wastewater temperature 14.5oC; TN/COD influentAS: 0.073; TN removal: 91.5% | Austria |  | Full-scale municipal wastewater treatment plants | 0.35 | % | Equation 6.9 (Updated), Chapter 6, Volume 5, 2019 Refinement |  | Valkova, T., Parravicini, V., Saracevic, E., Tauber, J., Svardal, K., Krampe, J. A method to estimate the direct nitrous oxide emissions of municipal wastewater treatment plants based on the degree of nitrogen removal, Journal of Environmental Management, 2021, 279, 111563 | Peer-reviewed journal | IPCC TFI TSU
625413 | 6B2 - Domestic and Commercial Wastewater | 4.D.1 - Domestic Wastewaster Treatment and Discharge | NITROUS OXIDE | Measured | Emission factor for municipal wastewater treatment plants | Cascade of 3 AS tanks with circulating flow, predenitrification and intermittent denitrification, simultaneous aerobic sludge stabilization | Type of wastewater: mainly municipal; Wastewater temperature 17.3oC?TN/COD influentAS: 0.07; TN removal: 92% | Austria |  | Full-scale municipal wastewater treatment plants | 0.012 | % | Equation 6.9 (Updated), Chapter 6, Volume 5, 2019 Refinement |  | Valkova, T., Parravicini, V., Saracevic, E., Tauber, J., Svardal, K., Krampe, J. A method to estimate the direct nitrous oxide emissions of municipal wastewater treatment plants based on the degree of nitrogen removal, Journal of Environmental Management, 2021, 279, 111563 | Peer-reviewed journal | IPCC TFI TSU
625414 | 6B2 - Domestic and Commercial Wastewater | 4.D.1 - Domestic Wastewaster Treatment and Discharge | NITROUS OXIDE | Measured | Emission factor for municipal wastewater treatment plants | Cascade of 3 AS tanks with circulating flow, predenitrification and intermittent denitrification, simultaneous aerobic sludge stabilization | Type of wastewater: mainly municipal; Wastewater temperature 15.2oC; TN/COD influentAS: 0.08; TN removal: 92.5% | Austria |  | Full-scale municipal wastewater treatment plants | 0.002 | % | Equation 6.9 (Updated), Chapter 6, Volume 5, 2019 Refinement |  | Valkova, T., Parravicini, V., Saracevic, E., Tauber, J., Svardal, K., Krampe, J. A method to estimate the direct nitrous oxide emissions of municipal wastewater treatment plants based on the degree of nitrogen removal, Journal of Environmental Management, 2021, 279, 111563 | Peer-reviewed journal | IPCC TFI TSU
625415 | 6B2 - Domestic and Commercial Wastewater | 4.D.1 - Domestic Wastewaster Treatment and Discharge | NITROUS OXIDE | Measured | Emission factor for municipal wastewater treatment plants |  | Type of wastewater: mainly municipal; Wastewater temperature 19.4oC; TN/COD influentAS: 0.148; TN removal: 68.7% | Austria |  | Full-scale municipal wastewater treatment plants | 1.52 | % | Equation 6.9 (Updated), Chapter 6, Volume 5, 2019 Refinement |  | Valkova, T., Parravicini, V., Saracevic, E., Tauber, J., Svardal, K., Krampe, J. A method to estimate the direct nitrous oxide emissions of municipal wastewater treatment plants based on the degree of nitrogen removal, Journal of Environmental Management, 2021, 279, 111563 | Peer-reviewed journal | IPCC TFI TSU
625416 | 6B2 - Domestic and Commercial Wastewater | 4.D.1 - Domestic Wastewaster Treatment and Discharge | NITROUS OXIDE | Measured | Emission factor for municipal wastewater treatment plants |  | Type of wastewater: mainly municipal; Wastewater temperature 14.3oC?TN/COD influentAS: 0.154; TN removal: 71.9% | Austria |  | Full-scale municipal wastewater treatment plants | 0.88 | % | Equation 6.9 (Updated), Chapter 6, Volume 5, 2019 Refinement |  | Valkova, T., Parravicini, V., Saracevic, E., Tauber, J., Svardal, K., Krampe, J. A method to estimate the direct nitrous oxide emissions of municipal wastewater treatment plants based on the degree of nitrogen removal, Journal of Environmental Management, 2021, 279, 111563 | Peer-reviewed journal | IPCC TFI TSU
625417 | 6B2 - Domestic and Commercial Wastewater | 4.D.1 - Domestic Wastewaster Treatment and Discharge | NITROUS OXIDE | Measured | Emission factor for municipal wastewater treatment plants | Cascade of 3 AS tanks with circulating flow, predenitrification and intermittent denitrification, four lines, mesophilic AD | Wastewater type: municipal with high share of industrial wastewater (steel, paper and chemical); Wastewater temperature 22.9oC?TN/COD influentAS: 0.132; TN removal: 63.6% | Austria |  | Full-scale municipal wastewater treatment plants | 1.32 | % | Equation 6.9 (Updated), Chapter 6, Volume 5, 2019 Refinement |  | Valkova, T., Parravicini, V., Saracevic, E., Tauber, J., Svardal, K., Krampe, J. A method to estimate the direct nitrous oxide emissions of municipal wastewater treatment plants based on the degree of nitrogen removal, Journal of Environmental Management, 2021, 279, 111563 | Peer-reviewed journal | IPCC TFI TSU
625418 | 6B2 - Domestic and Commercial Wastewater | 4.D.1 - Domestic Wastewaster Treatment and Discharge | NITROUS OXIDE | Measured | Emission factor for municipal wastewater treatment plants | Cascade of 3 AS tanks with circulating flow, predenitrification and intermittent denitrification, four lines, mesophilic AD | Wastewater type: municipal with high share of industrial wastewater (steel, paper and chemical); Wastewater temperature 22.6oC; TN/COD influentAS: 0.123; TN removal?75.8% | Austria |  | Full-scale municipal wastewater treatment plants | 0.80 | % | Equation 6.9 (Updated), Chapter 6, Volume 5, 2019 Refinement |  | Valkova, T., Parravicini, V., Saracevic, E., Tauber, J., Svardal, K., Krampe, J. A method to estimate the direct nitrous oxide emissions of municipal wastewater treatment plants based on the degree of nitrogen removal, Journal of Environmental Management, 2021, 279, 111563 | Peer-reviewed journal | IPCC TFI TSU
625419 | 6B2 - Domestic and Commercial Wastewater | 4.D.1 - Domestic Wastewaster Treatment and Discharge | NITROUS OXIDE | Measured | Emission factor for municipal wastewater treatment plants | Cascade of 2 aerobic selectors, 1 plug-flow AS tank, 2 AS tanks with circulating flow, intermittent denitrification, mesophilic AD | Wastewater type: municipal, paper and food industry; Wastewater temperature 16.4oC; TN/COD influentAS: 0.094; TN removal: 84.4% | Austria |  | Full-scale municipal wastewater treatment plants | 0.05 | % | Equation 6.9 (Updated), Chapter 6, Volume 5, 2019 Refinement |  | Valkova, T., Parravicini, V., Saracevic, E., Tauber, J., Svardal, K., Krampe, J. A method to estimate the direct nitrous oxide emissions of municipal wastewater treatment plants based on the degree of nitrogen removal, Journal of Environmental Management, 2021, 279, 111563 | Peer-reviewed journal | IPCC TFI TSU
625420 | 6B2 - Domestic and Commercial Wastewater | 4.D.1 - Domestic Wastewaster Treatment and Discharge | NITROUS OXIDE | Measured | Emission factor for municipal wastewater treatment plants | Cascade of 1 CSTR AS and 1 AS tank with circulating flow, pre-denitrification and intermittent denitrification, two lines, simultaneous aerobic sludge stabilization | Type of wastewater: municipal; Wastewater temperature 19.4oC?TN/COD influentAS: 0.100; TN removal: 92.5% | Austria |  | Full-scale municipal wastewater treatment plants | 0.005 | % | Equation 6.9 (Updated), Chapter 6, Volume 5, 2019 Refinement |  | Valkova, T., Parravicini, V., Saracevic, E., Tauber, J., Svardal, K., Krampe, J. A method to estimate the direct nitrous oxide emissions of municipal wastewater treatment plants based on the degree of nitrogen removal, Journal of Environmental Management, 2021, 279, 111563 | Peer-reviewed journal | IPCC TFI TSU
625421 | 6B2 - Domestic and Commercial Wastewater | 4.D.1 - Domestic Wastewaster Treatment and Discharge | NITROUS OXIDE | Measured | Emission factor for municipal wastewater treatment plants | Cascade of 1 CSTR AS and 1 AS tank with circulating flow, pre-denitrification and intermittent denitrification, two lines, simultaneous aerobic sludge stabilization | Type of wastewater: municipal; Wastewater temperature 12.2oC; TN/COD influentAS: 0.107; TN removal: 90.2% | Austria |  | Full-scale municipal wastewater treatment plants | 0.005 | % | Equation 6.9 (Updated), Chapter 6, Volume 5, 2019 Refinement |  | Valkova, T., Parravicini, V., Saracevic, E., Tauber, J., Svardal, K., Krampe, J. A method to estimate the direct nitrous oxide emissions of municipal wastewater treatment plants based on the degree of nitrogen removal, Journal of Environmental Management, 2021, 279, 111563 | Peer-reviewed journal | IPCC TFI TSU
625422 | 6B2 - Domestic and Commercial Wastewater | 4.D.1 - Domestic Wastewaster Treatment and Discharge | NITROUS OXIDE | Measured | Emission factor for municipal wastewater treatment plants | Cascade of 3 longitudinal AS tanks, pre-denitrification and intermittent denitrification, mesophilic AD | Type of wastewater: municipal, winter tourism; Wastewater temperature 12.3oC?TN/COD influentAS: 0.199; TN removal: 72.7% | Austria |  | Full-scale municipal wastewater treatment plants | 0.99 | % | Equation 6.9 (Updated), Chapter 6, Volume 5, 2019 Refinement |  | Valkova, T., Parravicini, V., Saracevic, E., Tauber, J., Svardal, K., Krampe, J. A method to estimate the direct nitrous oxide emissions of municipal wastewater treatment plants based on the degree of nitrogen removal, Journal of Environmental Management, 2021, 279, 111563 | Peer-reviewed journal | IPCC TFI TSU
625423 | 6B2 - Domestic and Commercial Wastewater | 4.D.1 - Domestic Wastewaster Treatment and Discharge | NITROUS OXIDE | Measured | Emission factor for municipal wastewater treatment plants |  | Type of wastewater: municipal, winter tourism; Wastewater temperature 16.3oC; TN/COD influentAS: 0.128; TN removal: 78.5% | Austria |  | Full-scale municipal wastewater treatment plants | 0.85 | % | Equation 6.9 (Updated), Chapter 6, Volume 5, 2019 Refinement |  | Valkova, T., Parravicini, V., Saracevic, E., Tauber, J., Svardal, K., Krampe, J. A method to estimate the direct nitrous oxide emissions of municipal wastewater treatment plants based on the degree of nitrogen removal, Journal of Environmental Management, 2021, 279, 111563 | Peer-reviewed journal | IPCC TFI TSU
625424 | 6B2 - Domestic and Commercial Wastewater | 4.D.1 - Domestic Wastewaster Treatment and Discharge | NITROUS OXIDE | Measured | Emission factor for municipal wastewater treatment plants | 2 stage AS process, 1 longitudinal tank in the 1st stage, 1 tank with circulating flow in the 2nd stage, predenitrification and intermittent denitrification, two lines, mesophilic AD, reject water partial nitritation | Type of wastewater: municipal, winter tourism; Wastewater temperature 16.5oC?TN/COD influentAS: 0.12; TN removal: 67.4% | Austria |  | Full-scale municipal wastewater treatment plants | 1.03 | % | Equation 6.9 (Updated), Chapter 6, Volume 5, 2019 Refinement |  | Valkova, T., Parravicini, V., Saracevic, E., Tauber, J., Svardal, K., Krampe, J. A method to estimate the direct nitrous oxide emissions of municipal wastewater treatment plants based on the degree of nitrogen removal, Journal of Environmental Management, 2021, 279, 111563 | Peer-reviewed journal | IPCC TFI TSU
625425 | 6B2 - Domestic and Commercial Wastewater | 4.D.1 - Domestic Wastewaster Treatment and Discharge | NITROUS OXIDE | Measured | Emission factor for municipal wastewater treatment plants | 2 stage AS process, 1 longitudinal tank in the 1st stage, 1 tank with circulating flow in the 2nd stage, predenitrification and intermittent denitrification, two lines, mesophilic AD, reject water partial nitritation | Type of wastewater: municipal, winter tourism; Wastewater temperature 17oC; TN/COD influentAS: 0.10; TN removal: 65.3% | Austria |  | Full-scale municipal wastewater treatment plants | 1.23 | % | Equation 6.9 (Updated), Chapter 6, Volume 5, 2019 Refinement |  | Valkova, T., Parravicini, V., Saracevic, E., Tauber, J., Svardal, K., Krampe, J. A method to estimate the direct nitrous oxide emissions of municipal wastewater treatment plants based on the degree of nitrogen removal, Journal of Environmental Management, 2021, 279, 111563 | Peer-reviewed journal | IPCC TFI TSU
625589 | 6A - Solid Waste Disposal on Land | 4.A - Solid Waste Disposal | METHANE | Measured | Methane oxidation | Landfill A active landfill area being filled with freshly placed waste. |  | United Kingdom of Great Britain and Northern Ireland |  |  | 2.6-11.6 | % | Equation 3.1, Chapter 3, Volume 5 of th 2006 IPCC Guidelines |  | Bakkaloglu, S., Lowry, D., Fisher, R. E., France, J. L., Nisbet, E. G. Carbon isotopic characterisation and oxidation of UK landfill methane emissions by atmospheric measurements, Waste Manag., 2021, 132, 162-175 | Peer-reviewed journal | IPCC TFI TSU
625590 | 6A - Solid Waste Disposal on Land | 4.A - Solid Waste Disposal | METHANE | Measured | Methane oxidation | Landfill A closed area covered with topsoil and vegetation. |  | United Kingdom of Great Britain and Northern Ireland |  |  | 4.8-18.8 | % | Equation 3.1, Chapter 3, Volume 5 of th 2006 IPCC Guidelines |  | Bakkaloglu, S., Lowry, D., Fisher, R. E., France, J. L., Nisbet, E. G. Carbon isotopic characterisation and oxidation of UK landfill methane emissions by atmospheric measurements, Waste Manag., 2021, 132, 162-175 | Peer-reviewed journal | IPCC TFI TSU
625591 | 6A - Solid Waste Disposal on Land | 4.A - Solid Waste Disposal | METHANE | Measured | Methane oxidation | Landfill B was closed during the period of the first two surveys and was then partially uncapped for placement of new waste in August 2019. A cap of topsoil and vegetation previously covering old waste was partially removed to allow overfilling with fresh waste. |  | United Kingdom of Great Britain and Northern Ireland |  |  | 13-38.2 | % | Equation 3.1, Chapter 3, Volume 5 of th 2006 IPCC Guidelines |  | Bakkaloglu, S., Lowry, D., Fisher, R. E., France, J. L., Nisbet, E. G. Carbon isotopic characterisation and oxidation of UK landfill methane emissions by atmospheric measurements, Waste Manag., 2021, 132, 162-175 | Peer-reviewed journal | IPCC TFI TSU
625592 | 6A - Solid Waste Disposal on Land | 4.A - Solid Waste Disposal | METHANE | Measured | Methane oxidation | Landfill C is the smallest and deepest landfill. It was still in use during the first campaign in August 2019 and closed in November 2019. |  | United Kingdom of Great Britain and Northern Ireland |  |  | 9.7-22.3 | % | Equation 3.1, Chapter 3, Volume 5 of th 2006 IPCC Guidelines |  | Bakkaloglu, S., Lowry, D., Fisher, R. E., France, J. L., Nisbet, E. G. Carbon isotopic characterisation and oxidation of UK landfill methane emissions by atmospheric measurements, Waste Manag., 2021, 132, 162-175 | Peer-reviewed journal | IPCC TFI TSU
625593 | 6A - Solid Waste Disposal on Land | 4.A - Solid Waste Disposal | METHANE | Measured | Methane oxidation | Landfill D active site |  | United Kingdom of Great Britain and Northern Ireland |  |  | 5.4-9.9 | % | Equation 3.1, Chapter 3, Volume 5 of th 2006 IPCC Guidelines |  | Bakkaloglu, S., Lowry, D., Fisher, R. E., France, J. L., Nisbet, E. G. Carbon isotopic characterisation and oxidation of UK landfill methane emissions by atmospheric measurements, Waste Manag., 2021, 132, 162-175 | Peer-reviewed journal | IPCC TFI TSU
625594 | 6A - Solid Waste Disposal on Land | 4.A - Solid Waste Disposal | METHANE | Measured | Methane oxidation | Landfill D closed site |  | United Kingdom of Great Britain and Northern Ireland |  |  | 11.9-21.9 | % | Equation 3.1, Chapter 3, Volume 5 of th 2006 IPCC Guidelines |  | Bakkaloglu, S., Lowry, D., Fisher, R. E., France, J. L., Nisbet, E. G. Carbon isotopic characterisation and oxidation of UK landfill methane emissions by atmospheric measurements, Waste Manag., 2021, 132, 162-175 | Peer-reviewed journal | IPCC TFI TSU
625595 | 6B2 - Domestic and Commercial Wastewater | 4.D.1 - Domestic Wastewaster Treatment and Discharge | NITROUS OXIDE | Measured | Emission factor for wastewater treatment plants (WWTPs) | WWTPs monitored were selected to represent the range of nutrient removal goals set and common types of processes installed in WWTPs in Switzerland. Common removal goals are i) carbon removal ii) nitrification and iii) denitrification. Common processes include various types of activated sludge (AS) systems, such as plug-flow (conventional activated sludge (CAS), anoxic-aerobic (AO), anaerobicanoxic-aerobic (A2O)), alternatingly fed intermittently aerated (A/I) and, sequencing batch reactors (SBR)) and biofilm systems (hybrid fixed bed and activated sludge (IFAS), fixed bed (FB)). |  | Switzerland |  | Average EF | 1.6 | % of total influent N load |  |  |  | Peer-reviewed journal | IPCC TFI TSU
625596 | 6B2 - Domestic and Commercial Wastewater | 4.D.1 - Domestic Wastewaster Treatment and Discharge | NITROUS OXIDE | Measured | Emission factor for wastewater treatment plants (WWTPs) | WWTPs monitored were selected to represent the range of nutrient removal goals set and common types of processes installed in WWTPs in Switzerland. Common removal goals are i) carbon removal ii) nitrification and iii) denitrification. Common processes include various types of activated sludge (AS) systems, such as plug-flow (conventional activated sludge (CAS), anoxic-aerobic (AO), anaerobicanoxic-aerobic (A2O)), alternatingly fed intermittently aerated (A/I) and, sequencing batch reactors (SBR)) and biofilm systems (hybrid fixed bed and activated sludge (IFAS), fixed bed (FB)). |  | Switzerland |  | Weighted EF | 0.9-3.6 | % total influent nitrogen load |  |  |  | Peer-reviewed journal | IPCC TFI TSU
625597 | 6B2 - Domestic and Commercial Wastewater | 4.D.1 - Domestic Wastewaster Treatment and Discharge | NITROUS OXIDE | Measured | Emission factor for wastewater treatment plants (WWTPs) | WWTPs monitored were selected to represent the range of nutrient removal goals set and common types of processes installed in WWTPs in Switzerland. Nutrient removal: carbon removal |  | Switzerland |  | Yearly EF | 0.1-8 | % total influent nitrogen load |  |  |  | Peer-reviewed journal | IPCC TFI TSU
625598 | 6B2 - Domestic and Commercial Wastewater | 4.D.1 - Domestic Wastewaster Treatment and Discharge | NITROUS OXIDE | Measured | Emission factor for wastewater treatment plants (WWTPs) | WWTPs monitored were selected to represent the range of nutrient removal goals set and common types of processes installed in WWTPs in Switzerland. Nutrient removal: nitrification |  | Switzerland |  | Yearly EF | 1.8 | % total influent nitrogen load |  |  |  | Peer-reviewed journal | IPCC TFI TSU
625599 | 6B2 - Domestic and Commercial Wastewater | 4.D.1 - Domestic Wastewaster Treatment and Discharge | NITROUS OXIDE | Measured | Emission factor for wastewater treatment plants (WWTPs) | WWTPs monitored were selected to represent the range of nutrient removal goals set and common types of processes installed in WWTPs in Switzerland. Nutrient removal: full nitrogen removal |  | Switzerland |  | Yearly EF | 0.9 | % total influent nitrogen load |  |  |  | Peer-reviewed journal | IPCC TFI TSU
625600 | 6B - Wastewater Handling | 4.D - Wastewater Treatment and Discharge | NITROUS OXIDE | Measured | Emission factor | A full-scale sequential batch reactor (SBR) | Wastewater treatment plant treating approximately 4500m3/day of mixed urban runoff and sanitary wastewater | Republic of Korea |  |  | 3.96 | % |  |  | Bae, W. B., Park, Y., Chandran, K., Shin, J., Kang, S. B., Wang, J., and Kim, Y. M. Temporal triggers of N2O emissions during cyclical and seasonal variations of a full-scale sequencing batch reactor treating municipal wastewater. Sci Total Environ., 2021, 797, 149093 | Peer-reviewed journal | IPCC TFI TSU
625601 | 6B - Wastewater Handling | 4.D - Wastewater Treatment and Discharge | NITROUS OXIDE | Measured | Emission factor | A full-scale sequential batch reactor (SBR) | Wastewater treatment plant treating approximately 4500m3/day of mixed urban runoff and sanitary wastewater | Republic of Korea |  |  | 0.74 | % |  |  | Bae, W. B., Park, Y., Chandran, K., Shin, J., Kang, S. B., Wang, J., and Kim, Y. M. Temporal triggers of N2O emissions during cyclical and seasonal variations of a full-scale sequencing batch reactor treating municipal wastewater. Sci Total Environ., 2021, 797, 149093 | Peer-reviewed journal | IPCC TFI TSU
625602 | 6B - Wastewater Handling | 4.D - Wastewater Treatment and Discharge | NITROUS OXIDE | Measured | Emission factor | A full-scale sequential batch reactor (SBR) | Wastewater treatment plant treating approximately 4500m3/day of mixed urban runoff and sanitary wastewater | Republic of Korea |  |  | 0.05-2.68 | % |  |  | Bae, W. B., Park, Y., Chandran, K., Shin, J., Kang, S. B., Wang, J., and Kim, Y. M. Temporal triggers of N2O emissions during cyclical and seasonal variations of a full-scale sequencing batch reactor treating municipal wastewater. Sci Total Environ., 2021, 797, 149093 | Peer-reviewed journal | IPCC TFI TSU
625603 | 6A1 - Managed Waste Disposal on Land | 4.A.1 - Managed Waste Disposal Sites | METHANE | Measured | Reaction constant | SWDS managed-anaerobically |  | Japan |  | it is applicable for the landfill where SRBs play major role in organic decomposition. | 0.3 |  | Equation 3.4, page 3.9, Chapter 3, Volume 5, 2006 IPCC Guidelines |  |  | Peer-reviewed journal | Tomonori Ishigaki, Japan
625604 | 6A1 - Managed Waste Disposal on Land | 4.A.1 - Managed Waste Disposal Sites | METHANE | Measured | DOC (degradable organic carbon) leached from SWDS | SWDS managed-anaerobically |  | Japan |  | it is applicable for the landfill where SRBs play major role in organic decomposition. | 10 | % |  |  |  | Peer-reviewed journal | Tomonori Ishigaki, Japan
625605 | 6A1 - Managed Waste Disposal on Land | 4.A.1 - Managed Waste Disposal Sites | METHANE | Measured | Fraction of CH4 in generated landfill gas | SWDS managed-anaerobically |  | Japan |  | it is applicable for the landfill where SRBs play major role in organic decomposition. | 0-0.3 | fraction | Equation 3.3, page 3.9, Chapter 3, Volume 5, 2006 IPCC guidelines |  |  | Peer-reviewed journal | Tomonori Ishigaki, Japan
625606 | 6A1 - Managed Waste Disposal on Land | 4.A.1 - Managed Waste Disposal Sites | METHANE | Measured | Methane emission rate | SWDS managed-anaerobically |  | Japan |  | it is applicable for the landfill where SRBs play major role in organic decomposition. | 1.9 | litres CH4/m^2/day |  |  |  | Peer-reviewed journal | Tomonori Ishigaki, Japan
625607 | 6D - Other (please specify) | 4.B - Biological Treatment of Solid Waste | METHANE | Measured | Methane emission rate | Mechanical biological treatment-windrow pile (4 m height) | Mixed MSW composed of 73.93% degradable organics, 19.73% plastics, with 52.90% moisture | Thailand/tropical climate | MBT windrow pile was used for MSW biostabisation prior to physical separation of Refuse Derived Fuel |  | 5.32 | g/ton dry wt/d |  |  | Sutthasil, N., Chiemchaisri, C., Chiemchaisri, W., Ishigaki, T., Ochiai, S., Yamada, M., 2020, Greenhouse gas emission from windrow pile for mechanical biological treatment of municipal solid wastes in tropical climate, Journal of Material Cycles and Waste Management, 22, 383-395. | Peer-reviewed journal | Chart Chiemchaisri, Thailand
625608 | 6D - Other (please specify) | 4.B - Biological Treatment of Solid Waste | NITROUS OXIDE | Measured | Nitrous oxide emission rate | Mechanical biological treatment-windrow pile (4 m height) | Mixed MSW composed of 73.93% degradable organics, 19.73% plastics, with 52.90% moisture | Thailand/tropical climate | MBT windrow pile was used for MSW biostabisation prior to physical separation of Refuse Derived Fuel |  | 0.10 | g/ton dry wt/d |  |  | Sutthasil, N., Chiemchaisri, C., Chiemchaisri, W., Ishigaki, T., Ochiai, S., Yamada, M., 2020, Greenhouse gas emission from windrow pile for mechanical biological treatment of municipal solid wastes in tropical climate, Journal of Material Cycles and Waste Management, 22, 383-395. | Peer-reviewed journal | Chart Chiemchaisri, Thailand
625609 | 6D - Other (please specify) | 4.B - Biological Treatment of Solid Waste | METHANE | Measured | Methane emission rate | Mechanical biological treatment-shallow windrow pile (0.5-1 m height) | Waste in pile composed of 49.4% putrescible wastes, 45.3% plastic, with 77.2% moisture content | Thailand/tropical climate (dry season measurement) | Shallow windrow pile of 0.5-1 m height was used for MSW biostabisation prior to physical separation of Refuse Derived Fuel |  | 19.14 | g/ton dry wt/d |  |  | Wangyao, K., Sutthasil, N., Chiemchaisri, C., 2021, Methane and nitrous oxide emissions from shallow windrow piles for biostabilsation of municipal solid waste, Journal of Air and Waste Management Association, 71(5), 650-660. | Peer-reviewed journal | Chart Chiemchaisri, Thailand
625610 | 6D - Other (please specify) | 4.B - Biological Treatment of Solid Waste | METHANE | Measured | Methane emission rate | Mechanical biological treatment-shallow windrow pile (0.5-1 m height) | Waste in pile composed of 49.4% putrescible wastes, 45.3% plastic, with 77.2% moisture content | Thailand/tropical climate (dry season measurement) | Shallow windrow pile of 0.5-1 m height was used for MSW biostabisation prior to physical separation of Refuse Derived Fuel |  | 14.29 | g/ton dry wt/d |  |  | Wangyao, K., Sutthasil, N., Chiemchaisri, C., 2021, Methane and nitrous oxide emissions from shallow windrow piles for biostabilsation of municipal solid waste, Journal of Air and Waste Management Association, 71(5), 650-660. | Peer-reviewed journal | Chart Chiemchaisri, Thailand
625611 | 6D - Other (please specify) | 4.B - Biological Treatment of Solid Waste | METHANE | Measured | Methane emission rate | Mechanical biological treatment-shallow windrow pile (0.5-1 m height) | Waste in pile composed of 15.6% putrescible wastes, 76.7% plastic, with 57.2% moisture content | Thailand/tropical climate (dry season measurement) | Shallow windrow pile of 0.5-1 m height was used for MSW biostabisation prior to physical separation of Refuse Derived Fuel |  | 16.36 | g/ton dry wt/d |  |  | Wangyao, K., Sutthasil, N., Chiemchaisri, C., 2021, Methane and nitrous oxide emissions from shallow windrow piles for biostabilsation of municipal solid waste, Journal of Air and Waste Management Association, 71(5), 650-660. | Peer-reviewed journal | Chart Chiemchaisri, Thailand
625612 | 6D - Other (please specify) | 4.B - Biological Treatment of Solid Waste | METHANE | Measured | Methane emission rate | Mechanical biological treatment-shallow windrow pile (0.5-1 m height) | Waste in pile composed of 15.6% putrescible wastes, 76.7% plastic, with 57.2% moisture content | Thailand/tropical climate (dry season measurement) | Shallow windrow pile of 0.5-1 m height was used for MSW biostabisation prior to physical separation of Refuse Derived Fuel |  | 4.56 | g/ton dry wt/d |  |  | Wangyao, K., Sutthasil, N., Chiemchaisri, C., 2021, Methane and nitrous oxide emissions from shallow windrow piles for biostabilsation of municipal solid waste, Journal of Air and Waste Management Association, 71(5), 650-660. | Peer-reviewed journal | Chart Chiemchaisri, Thailand
625613 | 6D - Other (please specify) | 4.B - Biological Treatment of Solid Waste | METHANE | Measured | Methane emission rate | Mechanical biological treatment-shallow windrow pile (0.5-1 m height) | Waste in pile composed of 14.8% putrescible wastes, 80.9% plastic, with 42.3% moisture content | Thailand/tropical climate (dry season measurement) | Shallow windrow pile of 0.5-1 m height was used for MSW biostabisation prior to physical separation of Refuse Derived Fuel |  | 2.18 | g/ton dry wt/d |  |  | Wangyao, K., Sutthasil, N., Chiemchaisri, C., 2021, Methane and nitrous oxide emissions from shallow windrow piles for biostabilsation of municipal solid waste, Journal of Air and Waste Management Association, 71(5), 650-660. | Peer-reviewed journal | Chart Chiemchaisri, Thailand
625614 | 6D - Other (please specify) | 4.B - Biological Treatment of Solid Waste | METHANE | Measured | Methane emission rate | Mechanical biological treatment-shallow windrow pile (0.5-1 m height) | Waste in pile composed of 14.8% putrescible wastes, 80.9% plastic, with 42.3% moisture content | Thailand/tropical climate (dry season measurement) | Shallow windrow pile of 0.5-1 m height was used for MSW biostabisation prior to physical separation of Refuse Derived Fuel |  | 2.09 | g/ton dry wt/d |  |  | Wangyao, K., Sutthasil, N., Chiemchaisri, C., 2021, Methane and nitrous oxide emissions from shallow windrow piles for biostabilsation of municipal solid waste, Journal of Air and Waste Management Association, 71(5), 650-660. | Peer-reviewed journal | Chart Chiemchaisri, Thailand
625615 | 6D - Other (please specify) | 4.B - Biological Treatment of Solid Waste | NITROUS OXIDE | Measured | Nitrous oxide emission rate | Mechanical biological treatment-shallow windrow pile (0.5-1 m height) | Waste in pile composed of 49.4% putrescible wastes, 45.3% plastic, with 77.2% moisture content | Thailand/tropical climate (dry season measurement) | Shallow windrow pile of 0.5-1 m height was used for MSW biostabisation prior to physical separation of Refuse Derived Fuel |  | 15.45 | mg/ton dry wt/d |  |  | Wangyao, K., Sutthasil, N., Chiemchaisri, C., 2021, Methane and nitrous oxide emissions from shallow windrow piles for biostabilsation of municipal solid waste, Journal of Air and Waste Management Association, 71(5), 650-660. | Peer-reviewed journal | Chart Chiemchaisri, Thailand
625616 | 6D - Other (please specify) | 4.B - Biological Treatment of Solid Waste | NITROUS OXIDE | Measured | Nitrous oxide emission rate | Mechanical biological treatment-shallow windrow pile (0.5-1 m height) | Waste in pile composed of 49.4% putrescible wastes, 45.3% plastic, with 77.2% moisture content | Thailand/tropical climate (dry season measurement) | Shallow windrow pile of 0.5-1 m height was used for MSW biostabisation prior to physical separation of Refuse Derived Fuel |  | 199.14 | mg/ton dry wt/d |  |  | Wangyao, K., Sutthasil, N., Chiemchaisri, C., 2021, Methane and nitrous oxide emissions from shallow windrow piles for biostabilsation of municipal solid waste, Journal of Air and Waste Management Association, 71(5), 650-660. | Peer-reviewed journal | Chart Chiemchaisri, Thailand
625617 | 6D - Other (please specify) | 4.B - Biological Treatment of Solid Waste | NITROUS OXIDE | Measured | Nitrous oxide emission rate | Mechanical biological treatment-shallow windrow pile (0.5-1 m height) | Waste in pile composed of 15.6% putrescible wastes, 76.7% plastic, with 57.2% moisture content | Thailand/tropical climate (dry season measurement) | Shallow windrow pile of 0.5-1 m height was used for MSW biostabisation prior to physical separation of Refuse Derived Fuel |  | 8.18 | mg/ton dry wt/d |  |  | Wangyao, K., Sutthasil, N., Chiemchaisri, C., 2021, Methane and nitrous oxide emissions from shallow windrow piles for biostabilsation of municipal solid waste, Journal of Air and Waste Management Association, 71(5), 650-660. | Peer-reviewed journal | Chart Chiemchaisri, Thailand
625618 | 6D - Other (please specify) | 4.B - Biological Treatment of Solid Waste | NITROUS OXIDE | Measured | Nitrous oxide emission rate | Mechanical biological treatment-shallow windrow pile (0.5-1 m height) | Waste in pile composed of 15.6% putrescible wastes, 76.7% plastic, with 57.2% moisture content | Thailand/tropical climate (dry season measurement) | Shallow windrow pile of 0.5-1 m height was used for MSW biostabisation prior to physical separation of Refuse Derived Fuel |  | 36.36 | mg/ton dry wt/d |  |  | Wangyao, K., Sutthasil, N., Chiemchaisri, C., 2021, Methane and nitrous oxide emissions from shallow windrow piles for biostabilsation of municipal solid waste, Journal of Air and Waste Management Association, 71(5), 650-660. | Peer-reviewed journal | Chart Chiemchaisri, Thailand
625619 | 6D - Other (please specify) | 4.B - Biological Treatment of Solid Waste | NITROUS OXIDE | Measured | Nitrous oxide emission rate | Mechanical biological treatment-shallow windrow pile (0.5-1 m height) | Waste in pile composed of 14.8% putrescible wastes, 80.9% plastic, with 42.3% moisture content | Thailand/tropical climate (dry season measurement) | Shallow windrow pile of 0.5-1 m height was used for MSW biostabisation prior to physical separation of Refuse Derived Fuel | Waste in pile composed of 14.8% putrescible wastes, 80.9% plastic, with 42.3% moisture content | 12.84 | mg/ton dry wt/d |  |  | Wangyao, K., Sutthasil, N., Chiemchaisri, C., 2021, Methane and nitrous oxide emissions from shallow windrow piles for biostabilsation of municipal solid waste, Journal of Air and Waste Management Association, 71(5), 650-660. | Peer-reviewed journal | Chart Chiemchaisri, Thailand
625620 | 6D - Other (please specify) | 4.B - Biological Treatment of Solid Waste | NITROUS OXIDE | Measured | Nitrous oxide emission rate | Mechanical biological treatment-shallow windrow pile (0.5-1 m height) | Waste in pile composed of 14.8% putrescible wastes, 80.9% plastic, with 42.3% moisture content | Thailand/tropical climate (dry season measurement) | Shallow windrow pile of 0.5-1 m height was used for MSW biostabisation prior to physical separation of Refuse Derived Fuel |  | 4.51 | mg/ton dry wt/d |  |  | Wangyao, K., Sutthasil, N., Chiemchaisri, C., 2021, Methane and nitrous oxide emissions from shallow windrow piles for biostabilsation of municipal solid waste, Journal of Air and Waste Management Association, 71(5), 650-660. | Peer-reviewed journal | Chart Chiemchaisri, Thailand
625621 | 6B1 - Industrial Wastewater 6B2 - Domestic and Commercial Wastewater | 4.D.1 - Domestic Wastewaster Treatment and Discharge 4.D.2 - Industrial Wastewater Treatment and Discharge | NITROUS OXIDE | Other (e.g. compiled) | US-specific N2O emission factor for centralized aerobic treatment systems | Aerobic biological treatment system |  | United States of America |  |  | 0.015 | kg N2O-N / kg N in the wastewater | Table 6.8A (New) on p. 6.39, Chapter 6, Volume 5 of the 2019 Refinement to the 2006 IPCC Guidelines for National Greenhouse Gas Inventories | Not Applicable | US EPA (2022) Inventory of U.S. Greenhouse Gas Emissions and Sinks 1990-2020. April 2022; ERG (2021) Revised Memorandum: Improvements to the 1990-2019 Wastewater Treatment and Discharge Greenhouse Gas Inventory. March 2021. | National Inventory Report (Annex I) | Mausami Desai, U.S. Environmental Protection Agency; Deborah Bartram, Eastern Research Group, Inc., United States of America
125622 | 1A - Fuel Combustion Activities 6C - Waste Incineration | 1.A - Fuel Combustion Activities 4.C.1 - Waste Incineration | CARBON DIOXIDE | Measured | Fraction of carbon in Paper/cardboard waste in MSW |  | 14 municipalites have been selected from the viewpoint of size of municipality (Large, Middle or Small) and whether recycle of paper containers and packaging is conducted or not based on "Act on the Promotion of Sorted Collection and Recycling of Containers and Packaging". Sampling in each municipality was conducted in between October and December. | Japan |  | Average of fraction of carbon in paper/cardboard waste in MSW in 14 municipalites in Japan. Fraction of carbon in paper/cardboard waste in each municipality is weighted average of fraction of carbon measurements of each type of paper/cardboard waste using paper/cardboard waste composition surveys. | 40.8 | %?dry-base) | Equation 5.1 and Equation 5.2 on page 5.7, Chapter 5, Volume 5 of the 2006 IPCC Guidelines | Worksheet 4C1_CO2_Incineration, sheet 1 of 1 | National Greenhouse Gas Inventory Report of Japan 2021, *See page 11 of reference material 4-1 of the 1st Breakout group on Waste(2020) under the Committee for Greenhouse Gas Emissions Estimation Methods for details. (Atttached files) | National Inventory Report (Annex I) | Yasuhiro HIRAI (Kyoto University), Japan
125623 | 1A - Fuel Combustion Activities 6C - Waste Incineration | 1.A - Fuel Combustion Activities 4.C.1 - Waste Incineration | CARBON DIOXIDE | Measured | Fraction of fossil carbon in the total carbon in Paper/cardboard waste in MSW |  | 14 municipalites have been selected from the viewpoint of size of municipality (Large, Middle or Small) and whether recycle of paper containers and packaging is conducted or not based on "Act on the Promotion of Sorted Collection and Recycling of Containers and Packaging". Sampling in each municipality was conducted in between October and December. | Japan |  | Average of fraction of fossil carbon in the total carbon in paper/cardboard waste in MSW in 14 municipalites in Japan. Fraction of fossil carbon in the total carbon in paper/cardboard waste in each municipality is weighted average of fraction of fossil carbon in total carbon measurements of each type of paper/cardboard waste using paper/cardboard waste composition surveys. | 9.6 | %?dry-base) | Equation 5.1 and Equation 5.2 on page 5.7, Chapter 5, Volume 5 of the 2006 IPCC Guidelines | Worksheet 4C1_CO2_Incineration, sheet 1 of 1 | National Greenhouse Gas Inventory Report of Japan 2021, *See page 14 of reference material 4-1 of the 1st Breakout group on Waste(2020) under the Committee for Greenhouse Gas Emissions Estimation Methods for details. (Atttached files) | National Inventory Report (Annex I) | Yasuhiro HIRAI (Kyoto University), Japan
125624 | 1A - Fuel Combustion Activities 6C - Waste Incineration | 1.A - Fuel Combustion Activities 4.C.1 - Waste Incineration | CARBON DIOXIDE | Measured |  |  | 14 municipalites have been selected from the viewpoint of size of municipality (Large, Middle or Small) and whether recycle of plastics containers and packaging is conducted or not based on "Act on the Promotion of Sorted Collection and Recycling of Containers and Packaging".. Sampling in each municipality was conducted in between October and December. | Japan |  | Average of fraction of carbon in plastics waste in MSW in 14 municipalites in Japan. Fraction of carbon in plastics waste in each municipality is weighted average of fraction of carbon measurements of each type of plastics waste using plastics composition surveys. | 76.8 | %?dry-base) | Equation 5.1 and Equation 5.2 on page 5.7, Chapter 5, Volume 5 of the 2006 IPCC Guidelines | Worksheet 4C1_CO2_Incineration, sheet 1 of 1 | National Greenhouse Gas Inventory Report of Japan 2021, *See page 29 of reference material 4-1 of the 1st Breakout group on Waste(2020) under the Committee for Greenhouse Gas Emissions Estimation Methods for details. (Atttached files) | National Inventory Report (Annex I) | Yasuhiro HIRAI (Kyoto University), Japan
125625 | 1A - Fuel Combustion Activities 6C - Waste Incineration | 1.A - Fuel Combustion Activities 4.C.1 - Waste Incineration | CARBON DIOXIDE | Measured | Fraction of carbon in PET bottles waste in MSW |  | 14 municipalites have been selected from the viewpoint of size of municipality (Large, Middle or Small) and whether recycle of plastics containers and packaging is conducted or not based on "Act on the Promotion of Sorted Collection and Recycling of Containers and Packaging".. Sampling in each municipality was conducted in between October and December. | Japan |  | Average of fraction of carbon in PET bottle waste measurements of PET bottles waste in 10 municipalites in Japan | 62.1 | %?dry-base) | Equation 5.1 and Equation 5.2 on page 5.7, Chapter 5, Volume 5 of the 2006 IPCC Guidelines | Worksheet 4C1_CO2_Incineration, sheet 1 of 1 | National Greenhouse Gas Inventory Report of Japan 2021, *See page 31 of reference material 4-1 of the 1st Breakout group on Waste(2020) under the Committee for Greenhouse Gas Emissions Estimation Methods for details. (Atttached files) | National Inventory Report (Annex I) | Yasuhiro HIRAI (Kyoto University), Japan
626218 | 6B2 - Domestic and Commercial Wastewater | 4.D.1 - Domestic Wastewaster Treatment and Discharge | NITROUS OXIDE | Measured | N2O emission factor | Full-scale aerobic granular sludge plant | The influent consists mainly of domestic wastewater. The plant is designed for 11,000 p.e., treating on average 3,100 m3 per day, with a peak flow of 570 m3 per hour. It consists of 3 separate reactors of each 1,250 m3. | Netherlands |  |  | 0.0033 | mg N2O-N/mg TN influent |  |  | van Dijk, E.J.H., van Loosdrecht M.C.M., and Pronk, M., Nitrous oxide emission from full-scale municipal aerobic granular sludge, Water Research, 2021, 198, 117159 | Peer-reviewed journal | IPCC TFI TSU
626219 | 6B2 - Domestic and Commercial Wastewater | 4.D.1 - Domestic Wastewaster Treatment and Discharge | NITROUS OXIDE | Measured | N2O emission factor | Full-scale aerobic granular sludge plant | The influent consists mainly of domestic wastewater. The plant is designed for 11,000 p.e., treating on average 3,100 m3 per day, with a peak flow of 570 m3 per hour. It consists of 3 separate reactors of each 1,250 m3. | Netherlands |  |  | 0.25-0.30 | % (by weight) |  |  | van Dijk, E.J.H., van Loosdrecht M.C.M., and Pronk, M., Nitrous oxide emission from full-scale municipal aerobic granular sludge, Water Research, 2021, 198, 117159 | Peer-reviewed journal | IPCC TFI TSU
627220 | 6A - Solid Waste Disposal on Land | 4.A - Solid Waste Disposal | METHANE | Measured | Methane oxidation efficiency in landfill cover soil | A controlled landfill with leachate and gas collection. The final top cover consists of at least 1 m of soil with no polymer liner. |  | Denmark |  |  | 12-92 | % | Equation 3.1, page 3.8, 2006 IPCC Guidelines |  | Fjelsted, L., Christensen, A. G., Larsen, J. E., Kjeldsen, P., Scheutz, C. Closing the methane mass balance for an old closed Danish landfill, Waste Manag., 2020, 102, 179-189 | Peer-reviewed journal | IPCC TFI TSU
627221 | 6A - Solid Waste Disposal on Land | 4.A - Solid Waste Disposal | METHANE | Modeled | Methane oxidataion rate in landfill cover | A controlled landfill with leachate and gas collection. The final top cover consists of at least 1 m of soil with no polymer liner. |  | Denmark |  |  | 63 | % of CH4 generated | Equation 3.1, page 3.8, 2006 IPCC Guidelines |  | Fjelsted, L., Christensen, A. G., Larsen, J. E., Kjeldsen, P., Scheutz, C. Closing the methane mass balance for an old closed Danish landfill, Waste Manag., 2020, 102, 179-189 | Peer-reviewed journal | IPCC TFI TSU
627222 | 6A - Solid Waste Disposal on Land | 4.A - Solid Waste Disposal | METHANE | Modeled | Methane oxidataion rate in landfill cover | A controlled landfill with leachate and gas collection. The final top cover consists of at least 1 m of soil with no polymer liner. |  | Denmark |  |  | 84 | % of CH4 load to cover soil | Equation 3.1, page 3.8, 2006 IPCC Guidelines |  | Fjelsted, L., Christensen, A. G., Larsen, J. E., Kjeldsen, P., Scheutz, C. Closing the methane mass balance for an old closed Danish landfill, Waste Manag., 2020, 102, 179-189 | Peer-reviewed journal | IPCC TFI TSU
627223 | 6A - Solid Waste Disposal on Land | 4.A - Solid Waste Disposal | METHANE | Modeled | Methane recovery efficiency | A controlled landfill with leachate and gas collection. The final top cover consists of at least 1 m of soil with no polymer liner. |  | Denmark |  |  | 8-21 | % of the total CH4 generated | Equation 3.1, page 3.8, 2006 IPCC Guidelines |  | Fjelsted, L., Christensen, A. G., Larsen, J. E., Kjeldsen, P., Scheutz, C. Closing the methane mass balance for an old closed Danish landfill, Waste Manag., 2020, 102, 179-189 | Peer-reviewed journal | IPCC TFI TSU
627224 | 6A - Solid Waste Disposal on Land | 4.A - Solid Waste Disposal | METHANE | Measured | Methane oxidation rate in landfill cover |  |  | Denmark |  |  | 32 | kg h-1 |  |  | Fjelsted, L., Christensen, A. G., Larsen, J. E., Kjeldsen, P., Scheutz, C. Closing the methane mass balance for an old closed Danish landfill, Waste Manag., 2020, 102, 179-189 | Peer-reviewed journal | IPCC TFI TSU
627225 | 6A - Solid Waste Disposal on Land | 4.A - Solid Waste Disposal | METHANE | Measured | Methane oxidation efficiency in landfill cover |  |  | Denmark |  |  | 79 | % |  |  | Fjelsted, L., Christensen, A. G., Larsen, J. E., Kjeldsen, P., Scheutz, C. Closing the methane mass balance for an old closed Danish landfill, Waste Manag., 2020, 102, 179-189 | Peer-reviewed journal | IPCC TFI TSU
627226 | 6A - Solid Waste Disposal on Land | 4.A - Solid Waste Disposal | METHANE | Modeled | Methane generation rate in landfill |  |  | Denmark |  |  | 67 | kg h-1 |  |  | Fjelsted, L., Christensen, A. G., Larsen, J. E., Kjeldsen, P., Scheutz, C. Closing the methane mass balance for an old closed Danish landfill, Waste Manag., 2020, 102, 179-189 | Peer-reviewed journal | IPCC TFI TSU
627227 | 6A - Solid Waste Disposal on Land | 4.A - Solid Waste Disposal | METHANE | Measured | Methane generation rate in landfill |  |  | Denmark |  |  | 92 | kg h-1 |  |  | Fjelsted, L., Christensen, A. G., Larsen, J. E., Kjeldsen, P., Scheutz, C. Closing the methane mass balance for an old closed Danish landfill, Waste Manag., 2020, 102, 179-189 | Peer-reviewed journal | IPCC TFI TSU
627228 | 6B2 - Domestic and Commercial Wastewater | 4.D.1 - Domestic Wastewaster Treatment and Discharge | NITROUS OXIDE | Measured | Emission factor | Sequencing batch reactor (SBR). The A configuration consisted of a sequence of two short (5-25 min) aerated phases alternated by two non-aerated phases of 20-55 min, before settling and decanting of effluent. | The monitoring site under investigation was the municipal WWTP of La Roca del Vall?es (Barcelona, Spain) which treats the domestic wastewater of 48.000 population equivalents (P.E). | Spain |  | During the experimental campaign, three markedly different cycle configurations (A, B and C) were implemented and were part of the normal SBRs operation. All cycle types started with a lag-phase in which the mixed liquor was stirred before feeding started. After the lag-phase, the wastewater was fed while aeration started. Each of the cycle types had similar N-removal performances. | 3 | g N2O-N/kg NH4+-N load |  |  | Rodriguez-Caballero, A., Aymerich, I., Marques, R., Poch, M., and Pijuan, M. Minimizing N2O emissions and carbon footprint on a full-scale activated sludge sequencing batch reactor, Water Research, 2015, 71, 1-10 | Peer-reviewed journal | IPCC TFI TSU
627229 | 6B2 - Domestic and Commercial Wastewater | 4.D.1 - Domestic Wastewaster Treatment and Discharge | NITROUS OXIDE | Measured | Emission factor | Sequencing batch reactor (SBR). The A configuration consisted of a sequence of two short (5-25 min) aerated phases alternated by two non-aerated phases of 20-55 min, before settling and decanting of effluent. | The monitoring site under investigation was the municipal WWTP of La Roca del Vall?es (Barcelona, Spain) which treats the domestic wastewater of 48.000 population equivalents (P.E). | Spain |  | During the experimental campaign, three markedly different cycle configurations (A, B and C) were implemented and were part of the normal SBRs operation. All cycle types started with a lag-phase in which the mixed liquor was stirred before feeding started. After the lag-phase, the wastewater was fed while aeration started. Each of the cycle types had similar N-removal performances. | 5 | g N2O-N/kg NH4+-N consumed |  |  | Rodriguez-Caballero, A., Aymerich, I., Marques, R., Poch, M., and Pijuan, M. Minimizing N2O emissions and carbon footprint on a full-scale activated sludge sequencing batch reactor, Water Research, 2015, 71, 1-10 | Peer-reviewed journal | IPCC TFI TSU
627230 | 6B2 - Domestic and Commercial Wastewater | 4.D.1 - Domestic Wastewaster Treatment and Discharge | NITROUS OXIDE | Measured | Emission factor | Sequencing batch reactor (SBR). The B configuration consisted of a sequence of a long (55 min) aerated phase followed by an anoxic phase (30 min) and a short aerated phase (10 min), to finish without aeration during 25 min before settling/decanting started. | The monitoring site under investigation was the municipal WWTP of La Roca del Vall?es (Barcelona, Spain) which treats the domestic wastewater of 48.000 population equivalents (P.E). | Spain |  | During the experimental campaign, three markedly different cycle configurations (A, B and C) were implemented and were part of the normal SBRs operation. All cycle types started with a lag-phase in which the mixed liquor was stirred before feeding started. After the lag-phase, the wastewater was fed while aeration started. Each of the cycle types had similar N-removal performances. | 39 | g N2O-N/kg NH4+-N load |  |  | Rodriguez-Caballero, A., Aymerich, I., Marques, R., Poch, M., and Pijuan, M. Minimizing N2O emissions and carbon footprint on a full-scale activated sludge sequencing batch reactor, Water Research, 2015, 71, 1-10 | Peer-reviewed journal | IPCC TFI TSU
627231 | 6B2 - Domestic and Commercial Wastewater | 4.D.1 - Domestic Wastewaster Treatment and Discharge | NITROUS OXIDE | Measured | Emission factor | Sequencing batch reactor (SBR). The B configuration consisted of a sequence of a long (55 min) aerated phase followed by an anoxic phase (30 min) and a short aerated phase (10 min), to finish without aeration during 25 min before settling/decanting started. | The monitoring site under investigation was the municipal WWTP of La Roca del Vall?es (Barcelona, Spain) which treats the domestic wastewater of 48.000 population equivalents (P.E). | Spain |  | During the experimental campaign, three markedly different cycle configurations (A, B and C) were implemented and were part of the normal SBRs operation. All cycle types started with a lag-phase in which the mixed liquor was stirred before feeding started. After the lag-phase, the wastewater was fed while aeration started. Each of the cycle types had similar N-removal performances. | 53 | g N2O-N/kg NH4+-N consumed |  |  | Rodriguez-Caballero, A., Aymerich, I., Marques, R., Poch, M., and Pijuan, M. Minimizing N2O emissions and carbon footprint on a full-scale activated sludge sequencing batch reactor, Water Research, 2015, 71, 1-10 | Peer-reviewed journal | IPCC TFI TSU
627232 | 6B2 - Domestic and Commercial Wastewater | 4.D.1 - Domestic Wastewaster Treatment and Discharge | NITROUS OXIDE | Measured | Emission factor | Sequencing batch reactor (SBR). The C configuration built on a single sequence of a long aerated phase (65 min) followed by a non-aerated phase of 55 min. Each of the cycle types had similar N-removal performances. | The monitoring site under investigation was the municipal WWTP of La Roca del Vall?es (Barcelona, Spain) which treats the domestic wastewater of 48.000 population equivalents (P.E). | Spain |  | During the experimental campaign, three markedly different cycle configurations (A, B and C) were implemented and were part of the normal SBRs operation. All cycle types started with a lag-phase in which the mixed liquor was stirred before feeding started. After the lag-phase, the wastewater was fed while aeration started. Each of the cycle types had similar N-removal performances. | 46 | g N2O-N/kg NH4+-N load |  |  | Rodriguez-Caballero, A., Aymerich, I., Marques, R., Poch, M., and Pijuan, M. Minimizing N2O emissions and carbon footprint on a full-scale activated sludge sequencing batch reactor, Water Research, 2015, 71, 1-10 | Peer-reviewed journal | IPCC TFI TSU
627233 | 6B2 - Domestic and Commercial Wastewater | 4.D.1 - Domestic Wastewaster Treatment and Discharge | NITROUS OXIDE | Measured | Emission factor | Sequencing batch reactor (SBR). The C configuration built on a single sequence of a long aerated phase (65 min) followed by a non-aerated phase of 55 min. Each of the cycle types had similar N-removal performances. | The monitoring site under investigation was the municipal WWTP of La Roca del Vall?es (Barcelona, Spain) which treats the domestic wastewater of 48.000 population equivalents (P.E). | Spain |  | During the experimental campaign, three markedly different cycle configurations (A, B and C) were implemented and were part of the normal SBRs operation. All cycle types started with a lag-phase in which the mixed liquor was stirred before feeding started. After the lag-phase, the wastewater was fed while aeration started. Each of the cycle types had similar N-removal performances. | 66 | g N2O-N/kg NH4+-N consumed |  |  | Rodriguez-Caballero, A., Aymerich, I., Marques, R., Poch, M., and Pijuan, M. Minimizing N2O emissions and carbon footprint on a full-scale activated sludge sequencing batch reactor, Water Research, 2015, 71, 1-10 | Peer-reviewed journal | IPCC TFI TSU
627234 | 6B2 - Domestic and Commercial Wastewater | 4.D.1 - Domestic Wastewaster Treatment and Discharge | NITROUS OXIDE | Measured | Emission factor | Sequencing batch reactor (SBR). Biological wastewater treatment system. | The monitoring site under investigation was the municipal WWTP of La Roca del Vall?es (Barcelona, Spain) which treats the domestic wastewater of 48.000 population equivalents (P.E). | Spain |  | Overall plant | 97.1 | g N2O-N/kg NH4+-N consumed |  |  | Rodriguez-Caballero, A., Aymerich, I., Marques, R., Poch, M., and Pijuan, M. Minimizing N2O emissions and carbon footprint on a full-scale activated sludge sequencing batch reactor, Water Research, 2015, 71, 1-10 | Peer-reviewed journal | IPCC TFI TSU
627235 | 6B2 - Domestic and Commercial Wastewater | 4.D.1 - Domestic Wastewaster Treatment and Discharge | NITROUS OXIDE | Measured | Emission factor | Sequencing batch reactor (SBR). Biological wastewater treatment system. | The monitoring site under investigation was the municipal WWTP of La Roca del Vall?es (Barcelona, Spain) which treats the domestic wastewater of 48.000 population equivalents (P.E). | Spain |  | Overall plant | 6.8 | % of the influent NH4-N load |  |  | Rodriguez-Caballero, A., Aymerich, I., Marques, R., Poch, M., and Pijuan, M. Minimizing N2O emissions and carbon footprint on a full-scale activated sludge sequencing batch reactor, Water Research, 2015, 71, 1-10 | Peer-reviewed journal | IPCC TFI TSU
627236 | 6B2 - Domestic and Commercial Wastewater | 4.D.1 - Domestic Wastewaster Treatment and Discharge | NITROUS OXIDE | Measured | Emission factor | Sequencing batch reactor (SBR). Test cycle (configuration D) is modification of the A configuration (cycle), where three short (30 min) aerated phases were alternated with three non-aerated stages of 20 min each (total reaction time of 150 min). Settling and decanting times were increased in correlation with the reaction stage, to reach a total cycle time of 300 min. | The monitoring site under investigation was the municipal WWTP of La Roca del Vall?es (Barcelona, Spain) which treats the domestic wastewater of 48.000 population equivalents (P.E). | Spain |  |  | 7.83 | g N2O-N/kg NH4+-N load |  |  | Rodriguez-Caballero, A., Aymerich, I., Marques, R., Poch, M., and Pijuan, M. Minimizing N2O emissions and carbon footprint on a full-scale activated sludge sequencing batch reactor, Water Research, 2015, 71, 1-10 | Peer-reviewed journal | IPCC TFI TSU
627237 | 6B2 - Domestic and Commercial Wastewater | 4.D.1 - Domestic Wastewaster Treatment and Discharge | NITROUS OXIDE | Measured | Emission factor | Sequencing batch reactor (SBR). Test cycle (configuration D) is modification of the A configuration (cycle), where three short (30 min) aerated phases were alternated with three non-aerated stages of 20 min each (total reaction time of 150 min). Settling and decanting times were increased in correlation with the reaction stage, to reach a total cycle time of 300 min. | The monitoring site under investigation was the municipal WWTP of La Roca del Vall?es (Barcelona, Spain) which treats the domestic wastewater of 48.000 population equivalents (P.E). | Spain |  |  | 0.78 | % of the NH4+-N load |  |  | Rodriguez-Caballero, A., Aymerich, I., Marques, R., Poch, M., and Pijuan, M. Minimizing N2O emissions and carbon footprint on a full-scale activated sludge sequencing batch reactor, Water Research, 2015, 71, 1-10 | Peer-reviewed journal | IPCC TFI TSU
627238 | 6D - Other (please specify) | 4.B - Biological Treatment of Solid Waste | METHANE | Measured | Emission factor | Open windrow composting | Windrow percentage based on volume: 100% coffee pulp (CP) | Costa Rica |  |  | 129 | g CH4/kg CP | Equation 4.1, page 4.5, Chapter 4, Volume 5, 2006 IPCC Guidelines |  | San Martin Ruiz, M., Reiser, M., and Kranert, M. Composting and Methane Emissions of Coffee By-Products, Atmosphere, 2021, 12, 1153 | Peer-reviewed journal | IPCC TFI TSU
627239 | 6D - Other (please specify) | 4.B - Biological Treatment of Solid Waste | METHANE | Measured | Emission factor | Open windrow composting | Windrow percentage based on volume: 80% coffee pulp (CP) and 20% green waste (GW) | Costa Rica |  |  | 43.9 | g CH4/kg CP | Equation 4.1, page 4.5, Chapter 4, Volume 5, 2006 IPCC Guidelines |  | San Martin Ruiz, M., Reiser, M., and Kranert, M. Composting and Methane Emissions of Coffee By-Products, Atmosphere, 2021, 12, 1153 | Peer-reviewed journal | IPCC TFI TSU
627240 | 6D - Other (please specify) | 4.B - Biological Treatment of Solid Waste | METHANE | Measured | Emission factor | Open windrow composting | Windrow percentage based on volume: 80% coffee pulp (CP) and 20% green waste (GW) | Costa Rica |  |  | 35.1 | g CH4/kg Input | Equation 4.1, page 4.5, Chapter 4, Volume 5, 2006 IPCC Guidelines |  | San Martin Ruiz, M., Reiser, M., and Kranert, M. Composting and Methane Emissions of Coffee By-Products, Atmosphere, 2021, 12, 1153 | Peer-reviewed journal | IPCC TFI TSU
627241 | 6D - Other (please specify) | 4.B - Biological Treatment of Solid Waste | METHANE | Measured | Emission factor | Open windrow composting | Windrow percentage based on volume: 75% coffee pulp (CP) and 25% green waste (GW) | Costa Rica |  |  | 14.4 | g CH4/kg CP | Equation 4.1, page 4.5, Chapter 4, Volume 5, 2006 IPCC Guidelines |  | San Martin Ruiz, M., Reiser, M., and Kranert, M. Composting and Methane Emissions of Coffee By-Products, Atmosphere, 2021, 12, 1153 | Peer-reviewed journal | IPCC TFI TSU
627242 | 6D - Other (please specify) | 4.B - Biological Treatment of Solid Waste | METHANE | Measured | Emission factor | Open windrow composting | Windrow percentage based on volume: 75% coffee pulp (CP) and 25% green waste (GW) | Costa Rica |  |  | 10.8 | g CH4/kg Input | Equation 4.1, page 4.5, Chapter 4, Volume 5, 2006 IPCC Guidelines |  | San Martin Ruiz, M., Reiser, M., and Kranert, M. Composting and Methane Emissions of Coffee By-Products, Atmosphere, 2021, 12, 1153 | Peer-reviewed journal | IPCC TFI TSU
627243 | 6D - Other (please specify) | 4.B - Biological Treatment of Solid Waste | METHANE | Measured | Emission factor | Open windrow composting | Windrow percentage based on volume: 70% coffee pulp (CP) and 30% green waste (GW) | Costa Rica |  |  | 20 | g CH4/kg CP | Equation 4.1, page 4.5, Chapter 4, Volume 5, 2006 IPCC Guidelines |  | San Martin Ruiz, M., Reiser, M., and Kranert, M. Composting and Methane Emissions of Coffee By-Products, Atmosphere, 2021, 12, 1153 | Peer-reviewed journal | IPCC TFI TSU
627244 | 6D - Other (please specify) | 4.B - Biological Treatment of Solid Waste | METHANE | Measured | Emission factor | Open windrow composting | Windrow percentage based on volume: 70% coffee pulp (CP) and 30% green waste (GW) | Costa Rica |  |  | 14 | g CH4/kg Input | Equation 4.1, page 4.5, Chapter 4, Volume 5, 2006 IPCC Guidelines |  | San Martin Ruiz, M., Reiser, M., and Kranert, M. Composting and Methane Emissions of Coffee By-Products, Atmosphere, 2021, 12, 1153 | Peer-reviewed journal | IPCC TFI TSU
627245 | 6D - Other (please specify) | 4.B - Biological Treatment of Solid Waste | METHANE | Measured | Emission factor | Open windrow composting | Windrow percentage based on volume: 60% coffee pulp (CP) and 40% green waste (GW) | Costa Rica |  |  | 23.4 | g CH4/kg CP | Equation 4.1, page 4.5, Chapter 4, Volume 5, 2006 IPCC Guidelines |  | San Martin Ruiz, M., Reiser, M., and Kranert, M. Composting and Methane Emissions of Coffee By-Products, Atmosphere, 2021, 12, 1153 | Peer-reviewed journal | IPCC TFI TSU
627246 | 6D - Other (please specify) | 4.B - Biological Treatment of Solid Waste | METHANE | Measured | Emission factor | Open windrow composting | Windrow percentage based on volume: 60% coffee pulp (CP) and 40% green waste (GW) | Costa Rica |  |  | 14 | g CH4/kg Input | Equation 4.1, page 4.5, Chapter 4, Volume 5, 2006 IPCC Guidelines |  | San Martin Ruiz, M., Reiser, M., and Kranert, M. Composting and Methane Emissions of Coffee By-Products, Atmosphere, 2021, 12, 1153 | Peer-reviewed journal | IPCC TFI TSU
627247 | 6D - Other (please specify) | 4.B - Biological Treatment of Solid Waste | METHANE | Measured | Emission factor | Open windrow composting | Windrow percentage based on volume: 50% coffee pulp (CP) and 50% green waste (GW) | Costa Rica |  |  | 11.6 | g CH4/kg CP | Equation 4.1, page 4.5, Chapter 4, Volume 5, 2006 IPCC Guidelines |  | San Martin Ruiz, M., Reiser, M., and Kranert, M. Composting and Methane Emissions of Coffee By-Products, Atmosphere, 2021, 12, 1153 | Peer-reviewed journal | IPCC TFI TSU
627248 | 6D - Other (please specify) | 4.B - Biological Treatment of Solid Waste | METHANE | Measured | Emission factor | Open windrow composting | Windrow percentage based on volume: 50% coffee pulp (CP) and 50% green waste (GW) | Costa Rica |  |  | 5.8 | g CH4/kg Input | Equation 4.1, page 4.5, Chapter 4, Volume 5, 2006 IPCC Guidelines |  | San Martin Ruiz, M., Reiser, M., and Kranert, M. Composting and Methane Emissions of Coffee By-Products, Atmosphere, 2021, 12, 1153 | Peer-reviewed journal | IPCC TFI TSU
427287 | 6B1 - Industrial Wastewater | 4.D.2 - Industrial Wastewater Treatment and Discharge | METHANE | Measured | Emission Factor for aerobic industrial wastewater treatment plants (Manufacture of food) | Aerobic wastewater treatment | Two aerobic industrial wastewater treatment plants in food industry have been selected based on the following conditions in consultation with industry associations and the Ministry of the Environment. - The manufacturer produces the same typical product throughout the year. - The wastewater treatment process is typical for the industrial category and does not treat wastewater from other industries. - The manufacturer has a relatively high market share in the industrial category. The survey in each plant was conducted twice (average wastewater temperature at the sampling points: 19.9 degree C, STDEV: 3.5). | Japan (JPN) |  | Average of emission factors in 2 plants in Japan. | 1.2 | g CH4/Kg BOD | Equation 6.5 on page 6.21, Chapter6, Volume 5 of the 2006 IPCC Guidelines | Worksheet 4D2_Industrial Wastewater Treatment and Discharge, sheet 2 of 3, 2006 IPCC Guidelines | National Greenhouse Gas Inventory Report of Japan 2022. | National Inventory Report (Annex I) | Yoshitaka EBIE (National Institute for Environmental Studies), Japan
427288 | 6B1 - Industrial Wastewater | 4.D.2 - Industrial Wastewater Treatment and Discharge | METHANE | Measured | Emission Factor for aerobic industrial wastewater treatment plants (Manufacture of pulp, paper and paper products) | Aerobic wastewater treatment | Two aerobic industrial wastewater treatment plants in pulp, paper and paper products industry have been selected based on the following conditions in consultation with industry associations and the Ministry of the Environment. - The manufacturer produces the same typical product throughout the year. - The wastewater treatment process is typical for the industrial category and does not treat wastewater from other industries. - The manufacturer has a relatively high market share in the industrial category. The survey in each plant was conducted twice (average wastewater temperature at the sampling points: 28.5 degree C, STDEV: 4.1). | Japan (JPN) |  | Average of emission factors in 2 plants in Japan. | 2.5 | g CH4/Kg BOD | Equation 6.5 on page 6.21, Chapter6, Volume 5 of the 2006 IPCC Guidelines | Worksheet 4D2_Industrial Wastewater Treatment and Discharge, sheet 2 of 3, 2006 IPCC Guidelines | National Greenhouse Gas Inventory Report of Japan 2022. | National Inventory Report (Annex I) | Yoshitaka EBIE (National Institute for Environmental Studies), Japan
427289 | 6B1 - Industrial Wastewater | 4.D.2 - Industrial Wastewater Treatment and Discharge | METHANE | Measured | Emission Factor for aerobic industrial wastewater treatment plants (Manufacture of chemical and allied product) | Aerobic wastewater treatment | Two aerobic industrial wastewater treatment plants in chemical and allied product industry have been selected based on the following conditions in consultation with industry associations and the Ministry of the Environment. - The manufacturer produces the same typical product throughout the year. - The wastewater treatment process is typical for the industrial category and does not treat wastewater from other industries. - The manufacturer has a relatively high market share in the industrial category. The survey in each plant was conducted twice (average wastewater temperature at the sampling points: 26.1 degree C, STDEV: 7.9). | Japan (JPN) |  | Average of emission factors in 2 plants in Japan. | 0.92 | g CH4/Kg BOD | Equation 6.5 on page 6.21, Chapter6, Volume 5 of the 2006 IPCC Guidelines | Worksheet 4D2_Industrial Wastewater Treatment and Discharge, sheet 2 of 3, 2006 IPCC Guidelines | National Greenhouse Gas Inventory Report of Japan 2022. | National Inventory Report (Annex I) | Yoshitaka EBIE (National Institute for Environmental Studies), Japan
427290 | 6B1 - Industrial Wastewater | 4.D.2 - Industrial Wastewater Treatment and Discharge | METHANE | Measured | Emission Factor for aerobic industrial wastewater treatment plants (Manufacture of iron and steel) | Aerobic wastewater treatment | Two aerobic industrial wastewater treatment plants in iron and steel industry have been selected based on the following conditions in consultation with industry associations and the Ministry of the Environment. - The manufacturer produces the same typical product throughout the year. - The wastewater treatment process is typical for the industrial category and does not treat wastewater from other industries. - The manufacturer has a relatively high market share in the industrial category. The survey in each plant was conducted twice (average wastewater temperature at the sampling points: 29.4 degree C, STDEV:5.8). | Japan (JPN) |  | Average of emission factors in 2 plants in Japan. | 7.3 | g CH4/Kg BOD | Equation 6.5 on page 6.21, Chapter6, Volume 5 of the 2006 IPCC Guidelines | Worksheet 4D2_Industrial Wastewater Treatment and Discharge, sheet 2 of 3, 2006 IPCC Guidelines | National Greenhouse Gas Inventory Report of Japan 2022. | National Inventory Report (Annex I) | Yoshitaka EBIE (National Institute for Environmental Studies), Japan
427291 | 6B1 - Industrial Wastewater | 4.D.2 - Industrial Wastewater Treatment and Discharge | NITROUS OXIDE | Measured | Emission Factor for aerobic industrial wastewater treatment plants (Manufacture of food) | Aerobic wastewater treatment | Two aerobic industrial wastewater treatment plants in food industry have been selected based on the following conditions in consultation with industry associations and the Ministry of the Environment. - The manufacturer produces the same typical product throughout the year. - The wastewater treatment process is typical for the industrial category and does not treat wastewater from other industries. - The manufacturer has a relatively high market share in the industrial category. The survey in each plant was conducted twice (average wastewater temperature at the sampling points: 19.9 degree C, STDEV: 3.5). | Japan (JPN) |  | Average of emission factors in 2 plants in Japan. | 0.47 | gN2O/kgN |  |  | National Greenhouse Gas Inventory Report of Japan 2022. | National Inventory Report (Annex I) | Yoshitaka EBIE (National Institute for Environmental Studies), Japan
427292 | 6B1 - Industrial Wastewater | 4.D.2 - Industrial Wastewater Treatment and Discharge | NITROUS OXIDE | Measured | Emission Factor for aerobic industrial wastewater treatment plants (Manufacture of pulp, paper and paper products) | Aerobic wastewater treatment | Two aerobic industrial wastewater treatment plants in pulp, paper and paper products industry have been selected based on the following conditions in consultation with industry associations and the Ministry of the Environment. - The manufacturer produces the same typical product throughout the year. - The wastewater treatment process is typical for the industrial category and does not treat wastewater from other industries. - The manufacturer has a relatively high market share in the industrial category. The survey in each plant was conducted twice (average wastewater temperature at the sampling points: 28.5 degree C, STDEV: 4.1). | Japan (JPN) |  | Average of emission factors in 2 plants in Japan. | 0.014 | gN2O/kgN |  |  | National Greenhouse Gas Inventory Report of Japan 2022. | National Inventory Report (Annex I) | Yoshitaka EBIE (National Institute for Environmental Studies), Japan
427293 | 6B1 - Industrial Wastewater | 4.D.2 - Industrial Wastewater Treatment and Discharge | NITROUS OXIDE | Measured | Emission Factor for aerobic industrial wastewater treatment plants (Manufacture of chemical and allied product) | Aerobic wastewater treatment | Two aerobic industrial wastewater treatment plants in chemical and allied product industry have been selected based on the following conditions in consultation with industry associations and the Ministry of the Environment. - The manufacturer produces the same typical product throughout the year. - The wastewater treatment process is typical for the industrial category and does not treat wastewater from other industries. - The manufacturer has a relatively high market share in the industrial category. The survey in each plant was conducted twice (average wastewater temperature at the sampling points: 26.1 degree C, STDEV: 7.9). | Japan (JPN) |  | Average of emission factors in 2 plants in Japan. | 17 | gN2O/kgN |  |  | National Greenhouse Gas Inventory Report of Japan 2022. | National Inventory Report (Annex I) | Yoshitaka EBIE (National Institute for Environmental Studies), Japan
427294 | 6B1 - Industrial Wastewater | 4.D.2 - Industrial Wastewater Treatment and Discharge | NITROUS OXIDE | Measured | Emission Factor for aerobic industrial wastewater treatment plants (Manufacture of iron and steel) | Aerobic wastewater treatment | Two aerobic industrial wastewater treatment plants in iron and steel industry have been selected based on the following conditions in consultation with industry associations and the Ministry of the Environment. - The manufacturer produces the same typical product throughout the year. - The wastewater treatment process is typical for the industrial category and does not treat wastewater from other industries. - The manufacturer has a relatively high market share in the industrial category. The survey in each plant was conducted twice (average wastewater temperature at the sampling points: 29.4 degree C, STDEV:5.8). | Japan (JPN) |  | Average of emission factors in 2 plants in Japan. | 4.0 | gN2O/kgN |  |  | National Greenhouse Gas Inventory Report of Japan 2022. | National Inventory Report (Annex I) | Yoshitaka EBIE (National Institute for Environmental Studies), Japan
427295 | 6B2 - Domestic and Commercial Wastewater | 4.D.1 - Domestic Wastewaster Treatment and Discharge | NITROUS OXIDE | Measured | Emission factor |  |  | Japan |  |  | 0.14 | % of influent NH4-N |  |  |  | Peer-reviewed journal | IPCC TFI TSU
427296 | 6B2 - Domestic and Commercial Wastewater | 4.D.1 - Domestic Wastewaster Treatment and Discharge | NITROUS OXIDE | Measured | Emission factor | Conventional activated sludge (CAS) system. Lower aeration (DO= 1.5 mg L-1): N2O mainly produced through nitrifier denitrification. |  | Japan |  |  | 0.03 | % of influent NH4-N |  |  |  | Peer-reviewed journal | IPCC TFI TSU
427297 | 6B2 - Domestic and Commercial Wastewater | 4.D.1 - Domestic Wastewaster Treatment and Discharge | NITROUS OXIDE | Measured | Emission factor | Conventional activated sludge (CAS) system. Lower aeration (DO= 2. mg L-1): N2O mainly produced through nitrifier denitrification. |  | Japan |  |  | 0.04 | % of influent NH4-N |  |  |  | Peer-reviewed journal | IPCC TFI TSU
427298 | 6A - Solid Waste Disposal on Land | 4.A - Solid Waste Disposal | METHANE | Measured | DOCf (fraction of the degradable organic carbon that decomposes under anaerobic conditions) | Laboratory-scale simulated landfill reactors. | Hard wood branches (yard trimmings). Samples of hardwood (oaks) were selected for study as they are among the tree species commonly distributed in North America. | United States of America |  | The carbon conversion reported here is equivalent to the DOCf (fraction of the degradable organic carbon that decomposes under anaerobic conditions). | 17.1-28.5 | % (by weight) | Equation 3.2, 2006 IPCC Guidelines |  | Wang, X, and Barlaz, M.A. Decomposition and carbon storage of hardwood and softwood branches in laboratory-scale landfills, Science of the Total Environment, 2016, 557-558, 355-362 | Peer-reviewed journal | IPCC TFI TSU
427299 | 6A - Solid Waste Disposal on Land | 4.A - Solid Waste Disposal | METHANE | Measured | DOCf (fraction of the degradable organic carbon that decomposes under anaerobic conditions) | Laboratory-scale simulated landfill reactors. | Softwood branches (yard trimmings). Samples of softwood (pines) were selected for study as they are among the tree species commonly distributed in North America. | United States of America |  | The carbon conversion reported here is equivalent to the DOCf (fraction of the degradable organic carbon that decomposes under anaerobic conditions). | -0.4-9.5 | % (by weight) | Equation 3.2, 2006 IPCC Guidelines |  | Wang, X, and Barlaz, M.A. Decomposition and carbon storage of hardwood and softwood branches in laboratory-scale landfills, Science of the Total Environment, 2016, 557-558, 355-362 | Peer-reviewed journal | IPCC TFI TSU
427300 | 6A - Solid Waste Disposal on Land | 4.A - Solid Waste Disposal | METHANE | Modeled | Laboratory scale decay rate | Laboratory-scale simulated landfill reactors. | Hard wood branches (yard trimmings). Samples of hardwood (oaks) were selected for study as they are among the tree species commonly distributed in North America. | United States of America |  | Decay rates were obtained by using a first order CH4 generation model (Eq. (1)) to fit the observed CH4 yield data. | 2.79-5.03 | 1/year | Equations 3.4, 3.5, 2006 IPCC Guidelines |  | Wang, X, and Barlaz, M.A. Decomposition and carbon storage of hardwood and softwood branches in laboratory-scale landfills, Science of the Total Environment, 2016, 557-558, 355-362 | Peer-reviewed journal | IPCC TFI TSU
427301 | 6A - Solid Waste Disposal on Land | 4.A - Solid Waste Disposal | METHANE | Modeled | Laboratory scale decay rate | Laboratory-scale simulated landfill reactors. | Softwood branches (yard trimmings). Samples of softwood (pines) were selected for study as they are among the tree species commonly distributed in North America. | United States of America |  | Decay rates were obtained by using a first order CH4 generation model (Eq. (1)) to fit the observed CH4 yield data. | 4.39-13.21 | 1/year | Equations 3.4, 3.5, 2006 IPCC Guidelines |  | Wang, X, and Barlaz, M.A. Decomposition and carbon storage of hardwood and softwood branches in laboratory-scale landfills, Science of the Total Environment, 2016, 557-558, 355-362 | Peer-reviewed journal | IPCC TFI TSU
427302 | 6A - Solid Waste Disposal on Land | 4.A - Solid Waste Disposal | METHANE | Modeled | Estimated field scale decay rate | Laboratory-scale simulated landfill reactors. | Hard wood branches (yard trimmings). Samples of hardwood (oaks) were selected for study as they are among the tree species commonly distributed in North America. | United States of America |  | Calculated by multiplying the laboratory-scale rates with a correction factor of 0.0096 as described in the text and Table S1. | 0.027-0.048 | 1/year | Equations 3.4, 3.5, 2006 IPCC Guidelines |  | Wang, X, and Barlaz, M.A. Decomposition and carbon storage of hardwood and softwood branches in laboratory-scale landfills, Science of the Total Environment, 2016, 557-558, 355-362 | Peer-reviewed journal | IPCC TFI TSU
427303 | 6A - Solid Waste Disposal on Land | 4.A - Solid Waste Disposal | METHANE | Modeled | Estimated field scale decay rate | Laboratory-scale simulated landfill reactors. | Softwood branches (yard trimmings). Samples of softwood (pines) were selected for study as they are among the tree species commonly distributed in North America. | United States of America |  | Calculated by multiplying the laboratory-scale rates with a correction factor of 0.0096 as described in the text and Table S1. | 0.042-0.127 | 1/year | Equations 3.4, 3.5, 2006 IPCC Guidelines |  | Wang, X, and Barlaz, M.A. Decomposition and carbon storage of hardwood and softwood branches in laboratory-scale landfills, Science of the Total Environment, 2016, 557-558, 355-362 | Peer-reviewed journal | IPCC TFI TSU
427304 | 6A - Solid Waste Disposal on Land | 4.A - Solid Waste Disposal | METHANE | Measured | Measured CH4 yield | Laboratory-scale simulated landfill reactors. | Hard wood branches (yard trimmings). Samples of hardwood (oaks) were selected for study as they are among the tree species commonly distributed in North America. | United States of America |  |  | 76.3-118.3 | mL CH4 dry g-1 | Equation 3.3, 2006 IPCC Guidelines |  | Wang, X, and Barlaz, M.A. Decomposition and carbon storage of hardwood and softwood branches in laboratory-scale landfills, Science of the Total Environment, 2016, 557-558, 355-362 | Peer-reviewed journal | IPCC TFI TSU
427305 | 6A - Solid Waste Disposal on Land | 4.A - Solid Waste Disposal | METHANE | Measured | Measured CH4 yield | Laboratory-scale simulated landfill reactors. | Softwood branches (yard trimmings). Samples of softwood (pines) were selected for study as they are among the tree species commonly distributed in North America. | United States of America |  |  | -1.8-44.4 | mL CH4 dry g-1 | Equation 3.3, 2006 IPCC Guidelines |  | Wang, X, and Barlaz, M.A. Decomposition and carbon storage of hardwood and softwood branches in laboratory-scale landfills, Science of the Total Environment, 2016, 557-558, 355-362 | Peer-reviewed journal | IPCC TFI TSU
427306 | 6A - Solid Waste Disposal on Land | 4.A - Solid Waste Disposal | METHANE | Modeled | Modeled ultimate CH4 yield, L0 | Laboratory-scale simulated landfill reactors. | Hard wood branches (yard trimmings). Samples of hardwood (oaks) were selected for study as they are among the tree species commonly distributed in North America. | United States of America |  |  | 76.6-118.9 | mL CH4 dry g-1 | Equation 3.3, 2006 IPCC Guidelines |  | Wang, X, and Barlaz, M.A. Decomposition and carbon storage of hardwood and softwood branches in laboratory-scale landfills, Science of the Total Environment, 2016, 557-558, 355-362 | Peer-reviewed journal | IPCC TFI TSU
427307 | 6A - Solid Waste Disposal on Land | 4.A - Solid Waste Disposal | METHANE | Modeled | Modeled ultimate CH4 yield, L0 | Laboratory-scale simulated landfill reactors. | Softwood branches (yard trimmings). Samples of softwood (pines) were selected for study as they are among the tree species commonly distributed in North America. | United States of America |  |  | 0-46.0 | mL CH4 dry g-1 | Equation 3.3, 2006 IPCC Guidelines |  | Wang, X, and Barlaz, M.A. Decomposition and carbon storage of hardwood and softwood branches in laboratory-scale landfills, Science of the Total Environment, 2016, 557-558, 355-362 | Peer-reviewed journal | IPCC TFI TSU
427308 | 6B2 - Domestic and Commercial Wastewater | 4.D.1 - Domestic Wastewaster Treatment and Discharge | METHANE | Measured | Emission Factor | The measurement campaign was conducted at a municipal WWTP operating a biological nitrogen removal process and anaerobic digestion for sludge stabilization. Generated biogas is utilized for electricity and heat consumption on site. Digested sludge is stored in an aerated flow equalization pond and then dewatered using a decanter centrifuge. The dewatered sludge is then dried by heat recovered from subsequent incineration processes and is sent to a fluidized bed incinerator. |  | Denmark |  |  | 2.07-4.4 | % of CH4 generated in the WWTP |  |  |  | Peer-reviewed journal | IPCC TFI TSU
427309 | 6B2 - Domestic and Commercial Wastewater | 4.D.1 - Domestic Wastewaster Treatment and Discharge | NITROUS OXIDE | Measured | Emission Factor | The measurement campaign was conducted at a municipal WWTP operating a biological nitrogen removal process and anaerobic digestion for sludge stabilization. Generated biogas is utilized for electricity and heat consumption on site. Digested sludge is stored in an aerated flow equalization pond and then dewatered using a decanter centrifuge. The dewatered sludge is then dried by heat recovered from subsequent incineration processes and is sent to a fluidized bed incinerator. |  | Denmark |  |  | 0.15-4.27 | % of N entering the WWTP |  |  |  | Peer-reviewed journal | IPCC TFI TSU
427310 | 6B1 - Industrial Wastewater | 4.D.2 - Industrial Wastewater Treatment and Discharge | NITROUS OXIDE | Measured | N2O emissions from constructed wetlands | Paris Basin, France, off-stream constructed wetland treating NO3-contaminated runoff from catchment of intensive agricultural use | 5300 m2 constructed wetland consists of ecologically engineered sub-basins separated by bunds to enhance water time retention and mitigation processes. A first sedimentation sub-basin (deep inflow zone) is about 1 m deep and 300 m3 in volume. A middle zone of 5000 m2 has a maximum 0.5 m depth with a volume max of 1200 m3. A 1000 m3 with 0.8 m deep outflow sub-zone was implemented upstream from the outlet. In 2015, about 40% of the CW was covered by sedges (Carex spp.), common reed (Phragmites australis), broadleaf cattail (Typha latifolia), bulrushes (Juncus spp.) and various algae | France, Europe |  | Average annual | 0.32 | kg N2O-N ha-1 yr-1 |  |  |  | Peer-reviewed journal
427311 | 6B1 - Industrial Wastewater | 4.D.2 - Industrial Wastewater Treatment and Discharge | NITROUS OXIDE | Measured | N2O emissions from constructed wetlands | Paris Basin, France, off-stream constructed wetland treating NO3-contaminated runoff from catchment of intensive agricultural use | 5300 m2 constructed wetland consists of ecologically engineered sub-basins separated by bunds to enhance water time retention and mitigation processes. A first sedimentation sub-basin (deep inflow zone) is about 1 m deep and 300 m3 in volume. A middle zone of 5000 m2 has a maximum 0.5 m depth with a volume max of 1200 m3. A 1000 m3 with 0.8 m deep outflow sub-zone was implemented upstream from the outlet. In 2015, about 40% of the CW was covered by sedges (Carex spp.), common reed (Phragmites australis), broadleaf cattail (Typha latifolia), bulrushes (Juncus spp.) and various algae | France, Europe |  | Autumn | 9.7 | ?g N m?2 h?1 |  |  |  | Peer-reviewed journal
427312 | 6B1 - Industrial Wastewater | 4.D.2 - Industrial Wastewater Treatment and Discharge | NITROUS OXIDE | Measured | N2O emissions from constructed wetlands | Paris Basin, France, off-stream constructed wetland treating NO3-contaminated runoff from catchment of intensive agricultural use | 5300 m2 constructed wetland consists of ecologically engineered sub-basins separated by bunds to enhance water time retention and mitigation processes. A first sedimentation sub-basin (deep inflow zone) is about 1 m deep and 300 m3 in volume. A middle zone of 5000 m2 has a maximum 0.5 m depth with a volume max of 1200 m3. A 1000 m3 with 0.8 m deep outflow sub-zone was implemented upstream from the outlet. In 2015, about 40% of the CW was covered by sedges (Carex spp.), common reed (Phragmites australis), broadleaf cattail (Typha latifolia), bulrushes (Juncus spp.) and various algae | France, Europe |  | Summer | 0.2 | ?g N m?2 h?1 |  |  |  | Peer-reviewed journal
427313 | 6B1 - Industrial Wastewater | 4.D.2 - Industrial Wastewater Treatment and Discharge | NITROUS OXIDE | Measured | N2O emissions from constructed wetlands | Paris Basin, France, off-stream constructed wetland treating NO3-contaminated runoff from catchment of intensive agricultural use | 5300 m2 constructed wetland consists of ecologically engineered sub-basins separated by bunds to enhance water time retention and mitigation processes. A first sedimentation sub-basin (deep inflow zone) is about 1 m deep and 300 m3 in volume. A middle zone of 5000 m2 has a maximum 0.5 m depth with a volume max of 1200 m3. A 1000 m3 with 0.8 m deep outflow sub-zone was implemented upstream from the outlet. In 2015, about 40% of the CW was covered by sedges (Carex spp.), common reed (Phragmites australis), broadleaf cattail (Typha latifolia), bulrushes (Juncus spp.) and various algae | France, Europe |  | Average annual | 0.0065 | % N2O-N emitted /inflow NO3-N |  |  |  | Peer-reviewed journal
427314 | 6B1 - Industrial Wastewater | 4.D.2 - Industrial Wastewater Treatment and Discharge | NITROUS OXIDE | Measured | N2O emissions from constructed wetlands | South Estonia, in-stream constructed wetland treating NO3-contaminated runoff (combined with shallow goundwater) from agricultural catchment of intensive use. |  | Estonia, Europe |  | Average annual. Shallow water (less than 9 cm) zone with dense vegetation (Typha) | 4.85 | g N2O-N m-2 yr-1 |  |  |  | Peer-reviewed journal
427315 | 6B1 - Industrial Wastewater | 4.D.2 - Industrial Wastewater Treatment and Discharge | NITROUS OXIDE | Measured | N2O emissions from constructed wetlands | South Estonia, in-stream constructed wetland treating NO3-contaminated runoff (combined with shallow goundwater) from agricultural catchment of intensive use. |  | Estonia, Europe |  | Average annual. Deeper water zones (> 20 cm) | 0.37 | g N2O-N m-2 yr-1 |  |  |  | Peer-reviewed journal
329894 | 4 - Agriculture 4B - Manure Management 4B1a - Dairy 4D - Agricultural Soils 6C - Waste Incineration | 4.C.1 - Waste Incineration 3 - Agriculture, Forestry, and Other Land Use 3.A - Livestock 3.A.2 - Manure Management 3.A.2.a.i - Dairy cows 3.C.4 - Direct N2O Emissions from managed soils | METHANE NITROUS OXIDE | 2019 Refinement default | AWMS usage | Animal Waste Management System: Burned for fuel. The emissions associated with the burning of the dung are to be reported under the IPCC category `Fuel Combustion` if the dung is used as fuel and under the IPCC category `Waste Incineration` if the dung is burned without energy recovery. Direct and indirect N2O emissions associated with the urine deposited on agricultural soils and pasture, range, paddock systems are treated in Chapter 11, Section 11.2, N2O emissions from managed soils. | Animal category: Dairy cows. | East Asia and South-East Asia (Asia) |  |  | 11 | % | Equations 10.23 and 11.5 in Volume 4 of the 2019 Refinement to the 2006 IPCC Guidelines for National Greenhouse Gas Inventories |  | IPCC 2019, 2019 Refinement to the 2006 IPCC Guidelines for National Greenhouse Gas Inventories, Calvo Buendia, E., Tanabe, K., Kranjc, A., Baasansuren, J., Fukuda, M., Ngarize, S., Osako, A., Pyrozhenko, Y., Shermanau, P. and Federici, S. (eds). Published: IPCC, Switzerland. | 2019 Refinement to the 2006 IPCC Guidelines for National Greenhouse Gas Inventories, Volume 4, Chapter 10, Table 10A.6 - Animal Waste Management System (AWMS) Regional Averages for Cattle and Buffalo | IPCC
329898 | 4 - Agriculture 4B - Manure Management 4B1a - Dairy 4D - Agricultural Soils 6C - Waste Incineration | 4.C.1 - Waste Incineration 3 - Agriculture, Forestry, and Other Land Use 3.A - Livestock 3.A.2 - Manure Management 3.A.2.a.i - Dairy cows 3.C.4 - Direct N2O Emissions from managed soils | METHANE NITROUS OXIDE | 2019 Refinement default | AWMS usage | Animal Waste Management System: Burned for fuel. The emissions associated with the burning of the dung are to be reported under the IPCC category `Fuel Combustion` if the dung is used as fuel and under the IPCC category `Waste Incineration` if the dung is burned without energy recovery. Direct and indirect N2O emissions associated with the urine deposited on agricultural soils and pasture, range, paddock systems are treated in Chapter 11, Section 11.2, N2O emissions from managed soils. | Animal category: Dairy cows. | South Asia (Indian subcontinent) |  |  | 20 | % | Equations 10.23 and 11.5 in Volume 4 of the 2019 Refinement to the 2006 IPCC Guidelines for National Greenhouse Gas Inventories |  | IPCC 2019, 2019 Refinement to the 2006 IPCC Guidelines for National Greenhouse Gas Inventories, Calvo Buendia, E., Tanabe, K., Kranjc, A., Baasansuren, J., Fukuda, M., Ngarize, S., Osako, A., Pyrozhenko, Y., Shermanau, P. and Federici, S. (eds). Published: IPCC, Switzerland. | 2019 Refinement to the 2006 IPCC Guidelines for National Greenhouse Gas Inventories, Volume 4, Chapter 10, Table 10A.6 - Animal Waste Management System (AWMS) Regional Averages for Cattle and Buffalo | IPCC
329905 | 4 - Agriculture 4B - Manure Management 4B1a - Dairy 4D - Agricultural Soils 6C - Waste Incineration | 4.C.1 - Waste Incineration 3 - Agriculture, Forestry, and Other Land Use 3.A - Livestock 3.A.2 - Manure Management 3.A.2.a.i - Dairy cows 3.C.4 - Direct N2O Emissions from managed soils | METHANE NITROUS OXIDE | 2019 Refinement default | AWMS usage | Animal Waste Management System: Burned for fuel. The emissions associated with the burning of the dung are to be reported under the IPCC category `Fuel Combustion` if the dung is used as fuel and under the IPCC category `Waste Incineration` if the dung is burned without energy recovery. Direct and indirect N2O emissions associated with the urine deposited on agricultural soils and pasture, range, paddock systems are treated in Chapter 11, Section 11.2, N2O emissions from managed soils. | Animal category: Dairy cows. | Near East (Middle East) and North Africa |  |  | 5 | % | Equations 10.23 and 11.5 in Volume 4 of the 2019 Refinement to the 2006 IPCC Guidelines for National Greenhouse Gas Inventories |  | IPCC 2019, 2019 Refinement to the 2006 IPCC Guidelines for National Greenhouse Gas Inventories, Calvo Buendia, E., Tanabe, K., Kranjc, A., Baasansuren, J., Fukuda, M., Ngarize, S., Osako, A., Pyrozhenko, Y., Shermanau, P. and Federici, S. (eds). Published: IPCC, Switzerland. | 2019 Refinement to the 2006 IPCC Guidelines for National Greenhouse Gas Inventories, Volume 4, Chapter 10, Table 10A.6 - Animal Waste Management System (AWMS) Regional Averages for Cattle and Buffalo | IPCC
329909 | 4 - Agriculture 4B - Manure Management 4B1a - Dairy 4D - Agricultural Soils 6C - Waste Incineration | 4.C.1 - Waste Incineration 3 - Agriculture, Forestry, and Other Land Use 3.A - Livestock 3.A.2 - Manure Management 3.A.2.a.i - Dairy cows 3.C.4 - Direct N2O Emissions from managed soils | METHANE NITROUS OXIDE | 2019 Refinement default | AWMS usage | Animal Waste Management System: Burned for fuel. The emissions associated with the burning of the dung are to be reported under the IPCC category `Fuel Combustion` if the dung is used as fuel and under the IPCC category `Waste Incineration` if the dung is burned without energy recovery. Direct and indirect N2O emissions associated with the urine deposited on agricultural soils and pasture, range, paddock systems are treated in Chapter 11, Section 11.2, N2O emissions from managed soils. | Animal category: Dairy cows. | Sub-Saharan Africa |  |  | 6 | % | Equations 10.23 and 11.5 in Volume 4 of the 2019 Refinement to the 2006 IPCC Guidelines for National Greenhouse Gas Inventories |  | IPCC 2019, 2019 Refinement to the 2006 IPCC Guidelines for National Greenhouse Gas Inventories, Calvo Buendia, E., Tanabe, K., Kranjc, A., Baasansuren, J., Fukuda, M., Ngarize, S., Osako, A., Pyrozhenko, Y., Shermanau, P. and Federici, S. (eds). Published: IPCC, Switzerland. | 2019 Refinement to the 2006 IPCC Guidelines for National Greenhouse Gas Inventories, Volume 4, Chapter 10, Table 10A.6 - Animal Waste Management System (AWMS) Regional Averages for Cattle and Buffalo | IPCC
329925 | 4 - Agriculture 4B - Manure Management 4B1b - Non-Dairy 4D - Agricultural Soils 6C - Waste Incineration | 4.C.1 - Waste Incineration 3 - Agriculture, Forestry, and Other Land Use 3.A - Livestock 3.A.2 - Manure Management 3.A.2.a.ii - Other cattle 3.C.4 - Direct N2O Emissions from managed soils | METHANE NITROUS OXIDE | 2019 Refinement default | AWMS usage | Animal Waste Management System: Burned for fuel. The emissions associated with the burning of the dung are to be reported under the IPCC category `Fuel Combustion` if the dung is used as fuel and under the IPCC category `Waste Incineration` if the dung is burned without energy recovery. Direct and indirect N2O emissions associated with the urine deposited on agricultural soils and pasture, range, paddock systems are treated in Chapter 11, Section 11.2, N2O emissions from managed soils. | Animal category: Other cattle. | East Asia and South-East Asia (Asia) |  |  | 7 | % | Equations 10.23 and 11.5 in Volume 4 of the 2019 Refinement to the 2006 IPCC Guidelines for National Greenhouse Gas Inventories |  | IPCC 2019, 2019 Refinement to the 2006 IPCC Guidelines for National Greenhouse Gas Inventories, Calvo Buendia, E., Tanabe, K., Kranjc, A., Baasansuren, J., Fukuda, M., Ngarize, S., Osako, A., Pyrozhenko, Y., Shermanau, P. and Federici, S. (eds). Published: IPCC, Switzerland. | 2019 Refinement to the 2006 IPCC Guidelines for National Greenhouse Gas Inventories, Volume 4, Chapter 10, Table 10A.6 - Animal Waste Management System (AWMS) Regional Averages for Cattle and Buffalo | IPCC
329929 | 4 - Agriculture 4B - Manure Management 4B1b - Non-Dairy 4D - Agricultural Soils 6C - Waste Incineration | 4.C.1 - Waste Incineration 3 - Agriculture, Forestry, and Other Land Use 3.A - Livestock 3.A.2 - Manure Management 3.A.2.a.ii - Other cattle 3.C.4 - Direct N2O Emissions from managed soils | METHANE NITROUS OXIDE | 2019 Refinement default | AWMS usage | Animal Waste Management System: Burned for fuel. The emissions associated with the burning of the dung are to be reported under the IPCC category `Fuel Combustion` if the dung is used as fuel and under the IPCC category `Waste Incineration` if the dung is burned without energy recovery. Direct and indirect N2O emissions associated with the urine deposited on agricultural soils and pasture, range, paddock systems are treated in Chapter 11, Section 11.2, N2O emissions from managed soils. | Animal category: Other cattle. | South Asia (Indian subcontinent) |  |  | 20 | % | Equations 10.23 and 11.5 in Volume 4 of the 2019 Refinement to the 2006 IPCC Guidelines for National Greenhouse Gas Inventories |  | IPCC 2019, 2019 Refinement to the 2006 IPCC Guidelines for National Greenhouse Gas Inventories, Calvo Buendia, E., Tanabe, K., Kranjc, A., Baasansuren, J., Fukuda, M., Ngarize, S., Osako, A., Pyrozhenko, Y., Shermanau, P. and Federici, S. (eds). Published: IPCC, Switzerland. | 2019 Refinement to the 2006 IPCC Guidelines for National Greenhouse Gas Inventories, Volume 4, Chapter 10, Table 10A.6 - Animal Waste Management System (AWMS) Regional Averages for Cattle and Buffalo | IPCC
329936 | 4 - Agriculture 4B - Manure Management 4B1b - Non-Dairy 4D - Agricultural Soils 6C - Waste Incineration | 4.C.1 - Waste Incineration 3 - Agriculture, Forestry, and Other Land Use 3.A - Livestock 3.A.2 - Manure Management 3.A.2.a.ii - Other cattle 3.C.4 - Direct N2O Emissions from managed soils | METHANE NITROUS OXIDE | 2019 Refinement default | AWMS usage | Animal Waste Management System: Burned for fuel. The emissions associated with the burning of the dung are to be reported under the IPCC category `Fuel Combustion` if the dung is used as fuel and under the IPCC category `Waste Incineration` if the dung is burned without energy recovery. Direct and indirect N2O emissions associated with the urine deposited on agricultural soils and pasture, range, paddock systems are treated in Chapter 11, Section 11.2, N2O emissions from managed soils. | Animal category: Other cattle. | Near East (Middle East) and North Africa |  |  | 7 | % | Equations 10.23 and 11.5 in Volume 4 of the 2019 Refinement to the 2006 IPCC Guidelines for National Greenhouse Gas Inventories |  | IPCC 2019, 2019 Refinement to the 2006 IPCC Guidelines for National Greenhouse Gas Inventories, Calvo Buendia, E., Tanabe, K., Kranjc, A., Baasansuren, J., Fukuda, M., Ngarize, S., Osako, A., Pyrozhenko, Y., Shermanau, P. and Federici, S. (eds). Published: IPCC, Switzerland. | 2019 Refinement to the 2006 IPCC Guidelines for National Greenhouse Gas Inventories, Volume 4, Chapter 10, Table 10A.6 - Animal Waste Management System (AWMS) Regional Averages for Cattle and Buffalo | IPCC
329940 | 4 - Agriculture 4B - Manure Management 4B1b - Non-Dairy 4D - Agricultural Soils 6C - Waste Incineration | 4.C.1 - Waste Incineration 3 - Agriculture, Forestry, and Other Land Use 3.A - Livestock 3.A.2 - Manure Management 3.A.2.a.ii - Other cattle 3.C.4 - Direct N2O Emissions from managed soils | METHANE NITROUS OXIDE | 2019 Refinement default | AWMS usage | Animal Waste Management System: Burned for fuel. The emissions associated with the burning of the dung are to be reported under the IPCC category `Fuel Combustion` if the dung is used as fuel and under the IPCC category `Waste Incineration` if the dung is burned without energy recovery. Direct and indirect N2O emissions associated with the urine deposited on agricultural soils and pasture, range, paddock systems are treated in Chapter 11, Section 11.2, N2O emissions from managed soils. | Animal category: Other cattle. | Sub-Saharan Africa |  |  | 5 | % | Equations 10.23 and 11.5 in Volume 4 of the 2019 Refinement to the 2006 IPCC Guidelines for National Greenhouse Gas Inventories |  | IPCC 2019, 2019 Refinement to the 2006 IPCC Guidelines for National Greenhouse Gas Inventories, Calvo Buendia, E., Tanabe, K., Kranjc, A., Baasansuren, J., Fukuda, M., Ngarize, S., Osako, A., Pyrozhenko, Y., Shermanau, P. and Federici, S. (eds). Published: IPCC, Switzerland. | 2019 Refinement to the 2006 IPCC Guidelines for National Greenhouse Gas Inventories, Volume 4, Chapter 10, Table 10A.6 - Animal Waste Management System (AWMS) Regional Averages for Cattle and Buffalo | IPCC
329954 | 4 - Agriculture 4B - Manure Management 4B1b - Non-Dairy 4D - Agricultural Soils 6C - Waste Incineration | 4.C.1 - Waste Incineration 3 - Agriculture, Forestry, and Other Land Use 3.A - Livestock 3.A.2 - Manure Management 3.A.2.a.ii - Other cattle 3.C.4 - Direct N2O Emissions from managed soils | METHANE NITROUS OXIDE | 2019 Refinement default | AWMS usage | Animal Waste Management System: Burned for fuel. The emissions associated with the burning of the dung are to be reported under the IPCC category `Fuel Combustion` if the dung is used as fuel and under the IPCC category `Waste Incineration` if the dung is burned without energy recovery. Direct and indirect N2O emissions associated with the urine deposited on agricultural soils and pasture, range, paddock systems are treated in Chapter 11, Section 11.2, N2O emissions from managed soils. | Animal category: Buffalo Dairy. | East Asia and South-East Asia (Asia) |  |  | 3 | % | Equations 10.23 and 11.5 in Volume 4 of the 2019 Refinement to the 2006 IPCC Guidelines for National Greenhouse Gas Inventories |  | IPCC 2019, 2019 Refinement to the 2006 IPCC Guidelines for National Greenhouse Gas Inventories, Calvo Buendia, E., Tanabe, K., Kranjc, A., Baasansuren, J., Fukuda, M., Ngarize, S., Osako, A., Pyrozhenko, Y., Shermanau, P. and Federici, S. (eds). Published: IPCC, Switzerland. | 2019 Refinement to the 2006 IPCC Guidelines for National Greenhouse Gas Inventories, Volume 4, Chapter 10, Table 10A.6 - Animal Waste Management System (AWMS) Regional Averages for Cattle and Buffalo | IPCC
329958 | 4 - Agriculture 4B - Manure Management 4B1b - Non-Dairy 4D - Agricultural Soils 6C - Waste Incineration | 4.C.1 - Waste Incineration 3 - Agriculture, Forestry, and Other Land Use 3.A - Livestock 3.A.2 - Manure Management 3.A.2.a.ii - Other cattle 3.C.4 - Direct N2O Emissions from managed soils | METHANE NITROUS OXIDE | 2019 Refinement default | AWMS usage | Animal Waste Management System: Burned for fuel. The emissions associated with the burning of the dung are to be reported under the IPCC category `Fuel Combustion` if the dung is used as fuel and under the IPCC category `Waste Incineration` if the dung is burned without energy recovery. Direct and indirect N2O emissions associated with the urine deposited on agricultural soils and pasture, range, paddock systems are treated in Chapter 11, Section 11.2, N2O emissions from managed soils. | Animal category: Buffalo Dairy. | South Asia (Indian subcontinent) |  |  | 20 | % | Equations 10.23 and 11.5 in Volume 4 of the 2019 Refinement to the 2006 IPCC Guidelines for National Greenhouse Gas Inventories |  | IPCC 2019, 2019 Refinement to the 2006 IPCC Guidelines for National Greenhouse Gas Inventories, Calvo Buendia, E., Tanabe, K., Kranjc, A., Baasansuren, J., Fukuda, M., Ngarize, S., Osako, A., Pyrozhenko, Y., Shermanau, P. and Federici, S. (eds). Published: IPCC, Switzerland. | 2019 Refinement to the 2006 IPCC Guidelines for National Greenhouse Gas Inventories, Volume 4, Chapter 10, Table 10A.6 - Animal Waste Management System (AWMS) Regional Averages for Cattle and Buffalo | IPCC
329965 | 4 - Agriculture 4B - Manure Management 4B1b - Non-Dairy 4D - Agricultural Soils 6C - Waste Incineration | 4.C.1 - Waste Incineration 3 - Agriculture, Forestry, and Other Land Use 3.A - Livestock 3.A.2 - Manure Management 3.A.2.a.ii - Other cattle 3.C.4 - Direct N2O Emissions from managed soils | METHANE NITROUS OXIDE | 2019 Refinement default | AWMS usage | Animal Waste Management System: Burned for fuel. The emissions associated with the burning of the dung are to be reported under the IPCC category `Fuel Combustion` if the dung is used as fuel and under the IPCC category `Waste Incineration` if the dung is burned without energy recovery. Direct and indirect N2O emissions associated with the urine deposited on agricultural soils and pasture, range, paddock systems are treated in Chapter 11, Section 11.2, N2O emissions from managed soils. | Animal category: Buffalo Dairy. | Near East (Middle East) and North Africa |  |  | 1 | % | Equations 10.23 and 11.5 in Volume 4 of the 2019 Refinement to the 2006 IPCC Guidelines for National Greenhouse Gas Inventories |  | IPCC 2019, 2019 Refinement to the 2006 IPCC Guidelines for National Greenhouse Gas Inventories, Calvo Buendia, E., Tanabe, K., Kranjc, A., Baasansuren, J., Fukuda, M., Ngarize, S., Osako, A., Pyrozhenko, Y., Shermanau, P. and Federici, S. (eds). Published: IPCC, Switzerland. | 2019 Refinement to the 2006 IPCC Guidelines for National Greenhouse Gas Inventories, Volume 4, Chapter 10, Table 10A.6 - Animal Waste Management System (AWMS) Regional Averages for Cattle and Buffalo | IPCC
329972 | 4 - Agriculture 4B - Manure Management 4B1b - Non-Dairy 4D - Agricultural Soils 6C - Waste Incineration | 4.C.1 - Waste Incineration 3 - Agriculture, Forestry, and Other Land Use 3.A - Livestock 3.A.2 - Manure Management 3.A.2.a.ii - Other cattle 3.C.4 - Direct N2O Emissions from managed soils | METHANE NITROUS OXIDE | 2019 Refinement default | AWMS usage | Animal Waste Management System: Burned for fuel. The emissions associated with the burning of the dung are to be reported under the IPCC category `Fuel Combustion` if the dung is used as fuel and under the IPCC category `Waste Incineration` if the dung is burned without energy recovery. Direct and indirect N2O emissions associated with the urine deposited on agricultural soils and pasture, range, paddock systems are treated in Chapter 11, Section 11.2, N2O emissions from managed soils. | Animal category: Buffalo Non-Dairy. | Eastern Europe (including Russia) |  |  | 2 | % | Equations 10.23 and 11.5 in Volume 4 of the 2019 Refinement to the 2006 IPCC Guidelines for National Greenhouse Gas Inventories |  | IPCC 2019, 2019 Refinement to the 2006 IPCC Guidelines for National Greenhouse Gas Inventories, Calvo Buendia, E., Tanabe, K., Kranjc, A., Baasansuren, J., Fukuda, M., Ngarize, S., Osako, A., Pyrozhenko, Y., Shermanau, P. and Federici, S. (eds). Published: IPCC, Switzerland. | 2019 Refinement to the 2006 IPCC Guidelines for National Greenhouse Gas Inventories, Volume 4, Chapter 10, Table 10A.6 - Animal Waste Management System (AWMS) Regional Averages for Cattle and Buffalo | IPCC
329976 | 4 - Agriculture 4B - Manure Management 4B1b - Non-Dairy 4D - Agricultural Soils 6C - Waste Incineration | 4.C.1 - Waste Incineration 3 - Agriculture, Forestry, and Other Land Use 3.A - Livestock 3.A.2 - Manure Management 3.A.2.a.ii - Other cattle 3.C.4 - Direct N2O Emissions from managed soils | METHANE NITROUS OXIDE | 2019 Refinement default | AWMS usage | Animal Waste Management System: Burned for fuel. The emissions associated with the burning of the dung are to be reported under the IPCC category `Fuel Combustion` if the dung is used as fuel and under the IPCC category `Waste Incineration` if the dung is burned without energy recovery. Direct and indirect N2O emissions associated with the urine deposited on agricultural soils and pasture, range, paddock systems are treated in Chapter 11, Section 11.2, N2O emissions from managed soils. | Animal category: Buffalo Non-Dairy. | South Asia (Indian subcontinent) |  |  | 20 | % | Equations 10.23 and 11.5 in Volume 4 of the 2019 Refinement to the 2006 IPCC Guidelines for National Greenhouse Gas Inventories |  | IPCC 2019, 2019 Refinement to the 2006 IPCC Guidelines for National Greenhouse Gas Inventories, Calvo Buendia, E., Tanabe, K., Kranjc, A., Baasansuren, J., Fukuda, M., Ngarize, S., Osako, A., Pyrozhenko, Y., Shermanau, P. and Federici, S. (eds). Published: IPCC, Switzerland. | 2019 Refinement to the 2006 IPCC Guidelines for National Greenhouse Gas Inventories, Volume 4, Chapter 10, Table 10A.6 - Animal Waste Management System (AWMS) Regional Averages for Cattle and Buffalo | IPCC
329983 | 4 - Agriculture 4B - Manure Management 4B1b - Non-Dairy 4D - Agricultural Soils 6C - Waste Incineration | 4.C.1 - Waste Incineration 3 - Agriculture, Forestry, and Other Land Use 3.A - Livestock 3.A.2 - Manure Management 3.A.2.a.ii - Other cattle 3.C.4 - Direct N2O Emissions from managed soils | METHANE NITROUS OXIDE | 2019 Refinement default | AWMS usage | Animal Waste Management System: Burned for fuel. The emissions associated with the burning of the dung are to be reported under the IPCC category `Fuel Combustion` if the dung is used as fuel and under the IPCC category `Waste Incineration` if the dung is burned without energy recovery. Direct and indirect N2O emissions associated with the urine deposited on agricultural soils and pasture, range, paddock systems are treated in Chapter 11, Section 11.2, N2O emissions from managed soils. | Animal category: Buffalo Non-Dairy. | Near East (Middle East) and North Africa |  |  | 15 | % | Equations 10.23 and 11.5 in Volume 4 of the 2019 Refinement to the 2006 IPCC Guidelines for National Greenhouse Gas Inventories |  | IPCC 2019, 2019 Refinement to the 2006 IPCC Guidelines for National Greenhouse Gas Inventories, Calvo Buendia, E., Tanabe, K., Kranjc, A., Baasansuren, J., Fukuda, M., Ngarize, S., Osako, A., Pyrozhenko, Y., Shermanau, P. and Federici, S. (eds). Published: IPCC, Switzerland. | 2019 Refinement to the 2006 IPCC Guidelines for National Greenhouse Gas Inventories, Volume 4, Chapter 10, Table 10A.6 - Animal Waste Management System (AWMS) Regional Averages for Cattle and Buffalo | IPCC
431341 | 6A - Solid Waste Disposal on Land | 4.A - Solid Waste Disposal | METHANE | Other (e.g. compiled) |  |  | MSW Generation Rate | Central Asia |  | based on weight of wet waste | 0.34 | tonnes/cap/yr |  |  | 2019 Refinement to the 2006 IPCC Guidelines for National Greenhouse Gas Inventories, Volume 5, Chapter 2, page 2.6 | Other | IPCC TFI TSU
431342 | 6A - Solid Waste Disposal on Land | 4.A - Solid Waste Disposal | METHANE | Other (e.g. compiled) |  |  | MSW Generation Rate | Eastern Asia |  | based on weight of wet waste | 0.48 | tonnes/cap/yr |  |  | 2019 Refinement to the 2006 IPCC Guidelines for National Greenhouse Gas Inventories, Volume 5, Chapter 2, page 2.6 | Other | IPCC TFI TSU
431343 | 6A - Solid Waste Disposal on Land | 4.A - Solid Waste Disposal | METHANE | Other (e.g. compiled) |  |  | Fraction of MSW open dumped | Eastern Asia |  |  | 0 | fraction |  |  | 2019 Refinement to the 2006 IPCC Guidelines for National Greenhouse Gas Inventories, Volume 5, Chapter 2, page 2.6 | Other | IPCC TFI TSU
431344 | 6A - Solid Waste Disposal on Land | 4.A - Solid Waste Disposal | METHANE | Other (e.g. compiled) |  |  | Fraction of MSW disposed to landfills | Eastern Asia |  |  | 0.23 | fraction |  |  | 2019 Refinement to the 2006 IPCC Guidelines for National Greenhouse Gas Inventories, Volume 5, Chapter 2, page 2.6 | Other | IPCC TFI TSU
431345 | 6A - Solid Waste Disposal on Land | 4.A - Solid Waste Disposal | METHANE | Other (e.g. compiled) |  |  | Fraction of MSW incinerated | Eastern Asia |  |  | 0.24 | fraction |  |  | 2019 Refinement to the 2006 IPCC Guidelines for National Greenhouse Gas Inventories, Volume 5, Chapter 2, page 2.6 | Other | IPCC TFI TSU
431346 | 6A - Solid Waste Disposal on Land | 4.A - Solid Waste Disposal | METHANE | Other (e.g. compiled) |  |  | Fraction of MSW composted | Eastern Asia |  |  | 0 | fraction |  |  | 2019 Refinement to the 2006 IPCC Guidelines for National Greenhouse Gas Inventories, Volume 5, Chapter 2, page 2.6 | Other | IPCC TFI TSU
431347 | 6A - Solid Waste Disposal on Land | 4.A - Solid Waste Disposal | METHANE | Other (e.g. compiled) |  |  | Fraction of other MSW management, unspecified | Eastern Asia |  | Other, unspecified, includes data on recycling for some countries | 0.52 | fraction |  |  | 2019 Refinement to the 2006 IPCC Guidelines for National Greenhouse Gas Inventories, Volume 5, Chapter 2, page 2.6 | Other | IPCC TFI TSU
431348 | 6A - Solid Waste Disposal on Land | 4.A - Solid Waste Disposal | METHANE | Other (e.g. compiled) |  |  | MSW Generation Rate | South-Eastern Asia |  | based on weight of wet waste | 0.46 | tonnes/cap/yr |  |  | 2019 Refinement to the 2006 IPCC Guidelines for National Greenhouse Gas Inventories, Volume 5, Chapter 2, page 2.6 | Other | IPCC TFI TSU
431349 | 6A - Solid Waste Disposal on Land | 4.A - Solid Waste Disposal | METHANE | Other (e.g. compiled) |  |  | MSW Generation Rate | Southern Asia |  | based on weight of wet waste | 0.5 | tonnes/cap/yr |  |  | 2019 Refinement to the 2006 IPCC Guidelines for National Greenhouse Gas Inventories, Volume 5, Chapter 2, page 2.6 | Other | IPCC TFI TSU
431350 | 6A - Solid Waste Disposal on Land | 4.A - Solid Waste Disposal | METHANE | Other (e.g. compiled) |  |  | MSW Generation Rate | Western Asia |  | based on weight of wet waste | 0.69 | tonnes/cap/yr |  |  | 2019 Refinement to the 2006 IPCC Guidelines for National Greenhouse Gas Inventories, Volume 5, Chapter 2, page 2.6 | Other | IPCC TFI TSU
431351 | 6A - Solid Waste Disposal on Land | 4.A - Solid Waste Disposal | METHANE | Other (e.g. compiled) |  |  | Fraction of MSW open dumped | Western Asia |  |  | 0.11 | fraction |  |  | 2019 Refinement to the 2006 IPCC Guidelines for National Greenhouse Gas Inventories, Volume 5, Chapter 2, page 2.6 | Other | IPCC TFI TSU
431352 | 6A - Solid Waste Disposal on Land | 4.A - Solid Waste Disposal | METHANE | Other (e.g. compiled) |  |  | Fraction of MSW disposed to landfills | Western Asia |  |  | 0.68 | fraction |  |  | 2019 Refinement to the 2006 IPCC Guidelines for National Greenhouse Gas Inventories, Volume 5, Chapter 2, page 2.6 | Other | IPCC TFI TSU
431353 | 6A - Solid Waste Disposal on Land | 4.A - Solid Waste Disposal | METHANE | Other (e.g. compiled) |  |  | Fraction of MSW incinerated | Western Asia |  |  | 0.08 | fraction |  |  | 2019 Refinement to the 2006 IPCC Guidelines for National Greenhouse Gas Inventories, Volume 5, Chapter 2, page 2.6 | Other | IPCC TFI TSU
431354 | 6A - Solid Waste Disposal on Land | 4.A - Solid Waste Disposal | METHANE | Other (e.g. compiled) |  |  | Fraction of MSW composted | Western Asia |  |  | 0.01 | fraction |  |  | 2019 Refinement to the 2006 IPCC Guidelines for National Greenhouse Gas Inventories, Volume 5, Chapter 2, page 2.6 | Other | IPCC TFI TSU
431355 | 6A - Solid Waste Disposal on Land | 4.A - Solid Waste Disposal | METHANE | Other (e.g. compiled) |  |  | Fraction of other MSW management, unspecified | Western Asia |  | Other, unspecified, includes data on recycling for some countries | 0.12 | fraction |  |  | 2019 Refinement to the 2006 IPCC Guidelines for National Greenhouse Gas Inventories, Volume 5, Chapter 2, page 2.6 | Other | IPCC TFI TSU
431356 | 6A - Solid Waste Disposal on Land | 4.A - Solid Waste Disposal | METHANE | Other (e.g. compiled) |  |  | MSW Generation Rate | Northern Africa |  | based on weight of wet waste | 0.41 | tonnes/cap/yr |  |  | 2019 Refinement to the 2006 IPCC Guidelines for National Greenhouse Gas Inventories, Volume 5, Chapter 2, page 2.6 | Other | IPCC TFI TSU
431357 | 6A - Solid Waste Disposal on Land | 4.A - Solid Waste Disposal | METHANE | Other (e.g. compiled) |  |  | Fraction of MSW open dumped | Northern Africa |  |  | 0.79 | fraction |  |  | 2019 Refinement to the 2006 IPCC Guidelines for National Greenhouse Gas Inventories, Volume 5, Chapter 2, page 2.6 | Other | IPCC TFI TSU
431358 | 6A - Solid Waste Disposal on Land | 4.A - Solid Waste Disposal | METHANE | Other (e.g. compiled) |  |  | Fraction of MSW disposed to landfills | Northern Africa |  |  | 0.17 | fraction |  |  | 2019 Refinement to the 2006 IPCC Guidelines for National Greenhouse Gas Inventories, Volume 5, Chapter 2, page 2.6 | Other | IPCC TFI TSU
431359 | 6A - Solid Waste Disposal on Land | 4.A - Solid Waste Disposal | METHANE | Other (e.g. compiled) |  |  | Fraction of MSW incinerated | Northern Africa |  |  | 0 | fraction |  |  | 2019 Refinement to the 2006 IPCC Guidelines for National Greenhouse Gas Inventories, Volume 5, Chapter 2, page 2.6 | Other | IPCC TFI TSU
431360 | 6A - Solid Waste Disposal on Land | 4.A - Solid Waste Disposal | METHANE | Other (e.g. compiled) |  |  | Fraction of MSW composted | Northern Africa |  |  | 0 | fraction |  |  | 2019 Refinement to the 2006 IPCC Guidelines for National Greenhouse Gas Inventories, Volume 5, Chapter 2, page 2.6 | Other | IPCC TFI TSU
431361 | 6A - Solid Waste Disposal on Land | 4.A - Solid Waste Disposal | METHANE | Other (e.g. compiled) |  |  | Fraction of other MSW management, unspecified | Northern Africa |  | Other, unspecified, includes data on recycling for some countries | 0.04 | fraction |  |  | 2019 Refinement to the 2006 IPCC Guidelines for National Greenhouse Gas Inventories, Volume 5, Chapter 2, page 2.6 | Other | IPCC TFI TSU
431362 | 6A - Solid Waste Disposal on Land | 4.A - Solid Waste Disposal | METHANE | Other (e.g. compiled) |  |  | MSW Generation Rate | Eastern Africa |  | based on weight of wet waste | 0.29 | tonnes/cap/yr |  |  | 2019 Refinement to the 2006 IPCC Guidelines for National Greenhouse Gas Inventories, Volume 5, Chapter 2, page 2.6 | Other | IPCC TFI TSU
431363 | 6A - Solid Waste Disposal on Land | 4.A - Solid Waste Disposal | METHANE | Other (e.g. compiled) |  |  | Fraction of MSW open dumped | Eastern Africa |  |  | 0.98 | fraction |  |  | 2019 Refinement to the 2006 IPCC Guidelines for National Greenhouse Gas Inventories, Volume 5, Chapter 2, page 2.6 | Other | IPCC TFI TSU
431364 | 6A - Solid Waste Disposal on Land | 4.A - Solid Waste Disposal | METHANE | Other (e.g. compiled) |  |  | Fraction of MSW disposed to landfills | Eastern Africa |  |  | 0 | fraction |  |  | 2019 Refinement to the 2006 IPCC Guidelines for National Greenhouse Gas Inventories, Volume 5, Chapter 2, page 2.6 | Other | IPCC TFI TSU
431365 | 6A - Solid Waste Disposal on Land | 4.A - Solid Waste Disposal | METHANE | Other (e.g. compiled) |  |  | Fraction of MSW incinerated | Eastern Africa |  |  | 0 | fraction |  |  | 2019 Refinement to the 2006 IPCC Guidelines for National Greenhouse Gas Inventories, Volume 5, Chapter 2, page 2.6 | Other | IPCC TFI TSU
431366 | 6A - Solid Waste Disposal on Land | 4.A - Solid Waste Disposal | METHANE | Other (e.g. compiled) |  |  | Fraction of MSW composted | Eastern Africa |  |  | 0.01 | fraction |  |  | 2019 Refinement to the 2006 IPCC Guidelines for National Greenhouse Gas Inventories, Volume 5, Chapter 2, page 2.6 | Other | IPCC TFI TSU
431367 | 6A - Solid Waste Disposal on Land | 4.A - Solid Waste Disposal | METHANE | Other (e.g. compiled) |  |  | Fraction of other MSW management, unspecified | Eastern Africa |  | Other, unspecified, includes data on recycling for some countries | 0.01 | fraction |  |  | 2019 Refinement to the 2006 IPCC Guidelines for National Greenhouse Gas Inventories, Volume 5, Chapter 2, page 2.6 | Other | IPCC TFI TSU
431368 | 6A - Solid Waste Disposal on Land | 4.A - Solid Waste Disposal | METHANE | Other (e.g. compiled) |  |  | MSW Generation Rate | Middle Africa |  | based on weight of wet waste | 0.19 | tonnes/cap/yr |  |  | 2019 Refinement to the 2006 IPCC Guidelines for National Greenhouse Gas Inventories, Volume 5, Chapter 2, page 2.6 | Other | IPCC TFI TSU
431369 | 6A - Solid Waste Disposal on Land | 4.A - Solid Waste Disposal | METHANE | Other (e.g. compiled) |  |  | Fraction of MSW open dumped | Middle Africa |  |  | 0.95 | fraction |  |  | 2019 Refinement to the 2006 IPCC Guidelines for National Greenhouse Gas Inventories, Volume 5, Chapter 2, page 2.6 | Other | IPCC TFI TSU
431370 | 6A - Solid Waste Disposal on Land | 4.A - Solid Waste Disposal | METHANE | Other (e.g. compiled) |  |  | Fraction of MSW disposed to landfills | Middle Africa |  |  | 0 | fraction |  |  | 2019 Refinement to the 2006 IPCC Guidelines for National Greenhouse Gas Inventories, Volume 5, Chapter 2, page 2.6 | Other | IPCC TFI TSU
431371 | 6A - Solid Waste Disposal on Land | 4.A - Solid Waste Disposal | METHANE | Other (e.g. compiled) |  |  | Fraction of MSW incinerated | Middle Africa |  |  | 0 | fraction |  |  | 2019 Refinement to the 2006 IPCC Guidelines for National Greenhouse Gas Inventories, Volume 5, Chapter 2, page 2.6 | Other | IPCC TFI TSU
431372 | 6A - Solid Waste Disposal on Land | 4.A - Solid Waste Disposal | METHANE | Other (e.g. compiled) |  |  | Fraction of MSW composted | Middle Africa |  |  | 0 | fraction |  |  | 2019 Refinement to the 2006 IPCC Guidelines for National Greenhouse Gas Inventories, Volume 5, Chapter 2, page 2.6 | Other | IPCC TFI TSU
431373 | 6A - Solid Waste Disposal on Land | 4.A - Solid Waste Disposal | METHANE | Other (e.g. compiled) |  |  | Fraction of other MSW management, unspecified | Middle Africa |  | Other, unspecified, includes data on recycling for some countries | 0.05 | fraction |  |  | 2019 Refinement to the 2006 IPCC Guidelines for National Greenhouse Gas Inventories, Volume 5, Chapter 2, page 2.6 | Other | IPCC TFI TSU
431374 | 6A - Solid Waste Disposal on Land | 4.A - Solid Waste Disposal | METHANE | Other (e.g. compiled) |  |  | MSW Generation Rate | Southern Africa |  | based on weight of wet waste | 0.33 | tonnes/cap/yr |  |  | 2019 Refinement to the 2006 IPCC Guidelines for National Greenhouse Gas Inventories, Volume 5, Chapter 2, page 2.6 | Other | IPCC TFI TSU
431375 | 6A - Solid Waste Disposal on Land | 4.A - Solid Waste Disposal | METHANE | Other (e.g. compiled) |  |  | MSW Generation Rate | Western Africa |  | based on weight of wet waste | 0.18 | tonnes/cap/yr |  |  | 2019 Refinement to the 2006 IPCC Guidelines for National Greenhouse Gas Inventories, Volume 5, Chapter 2, page 2.6 | Other | IPCC TFI TSU
431376 | 6A - Solid Waste Disposal on Land | 4.A - Solid Waste Disposal | METHANE | Other (e.g. compiled) |  |  | Fraction of MSW open dumped | Western Africa |  |  | 0 | fraction |  |  | 2019 Refinement to the 2006 IPCC Guidelines for National Greenhouse Gas Inventories, Volume 5, Chapter 2, page 2.6 | Other | IPCC TFI TSU
431377 | 6A - Solid Waste Disposal on Land | 4.A - Solid Waste Disposal | METHANE | Other (e.g. compiled) |  |  | Fraction of MSW disposed to landfills | Western Africa |  |  | 0.64 | fraction |  |  | 2019 Refinement to the 2006 IPCC Guidelines for National Greenhouse Gas Inventories, Volume 5, Chapter 2, page 2.6 | Other | IPCC TFI TSU
431378 | 6A - Solid Waste Disposal on Land | 4.A - Solid Waste Disposal | METHANE | Other (e.g. compiled) |  |  | Fraction of MSW incinerated | Western Africa |  |  | 0 | fraction |  |  | 2019 Refinement to the 2006 IPCC Guidelines for National Greenhouse Gas Inventories, Volume 5, Chapter 2, page 2.6 | Other | IPCC TFI TSU
431379 | 6A - Solid Waste Disposal on Land | 4.A - Solid Waste Disposal | METHANE | Other (e.g. compiled) |  |  | Fraction of MSW composted | Western Africa |  |  | 0 | fraction |  |  | 2019 Refinement to the 2006 IPCC Guidelines for National Greenhouse Gas Inventories, Volume 5, Chapter 2, page 2.6 | Other | IPCC TFI TSU
431380 | 6A - Solid Waste Disposal on Land | 4.A - Solid Waste Disposal | METHANE | Other (e.g. compiled) |  |  | Fraction of other MSW management, unspecified | Western Africa |  | Other, unspecified, includes data on recycling for some countries | 0.36 | fraction |  |  | 2019 Refinement to the 2006 IPCC Guidelines for National Greenhouse Gas Inventories, Volume 5, Chapter 2, page 2.6 | Other | IPCC TFI TSU
431381 | 6A - Solid Waste Disposal on Land | 4.A - Solid Waste Disposal | METHANE | Other (e.g. compiled) |  |  | MSW Generation Rate | Eastern Europe |  | based on weight of wet waste | 0.37 | tonnes/cap/yr |  |  | 2019 Refinement to the 2006 IPCC Guidelines for National Greenhouse Gas Inventories, Volume 5, Chapter 2, page 2.6 | Other | IPCC TFI TSU
431382 | 6A - Solid Waste Disposal on Land | 4.A - Solid Waste Disposal | METHANE | Other (e.g. compiled) |  |  | Fraction of MSW open dumped | Eastern Europe |  |  | 0 | fraction |  |  | 2019 Refinement to the 2006 IPCC Guidelines for National Greenhouse Gas Inventories, Volume 5, Chapter 2, page 2.6 | Other | IPCC TFI TSU
431383 | 6A - Solid Waste Disposal on Land | 4.A - Solid Waste Disposal | METHANE | Other (e.g. compiled) |  |  | Fraction of MSW disposed to landfills | Eastern Europe |  |  | 0.71 | fraction |  |  | 2019 Refinement to the 2006 IPCC Guidelines for National Greenhouse Gas Inventories, Volume 5, Chapter 2, page 2.6 | Other | IPCC TFI TSU
431384 | 6A - Solid Waste Disposal on Land | 4.A - Solid Waste Disposal | METHANE | Other (e.g. compiled) |  |  | Fraction of MSW incinerated | Eastern Europe |  |  | 0.06 | fraction |  |  | 2019 Refinement to the 2006 IPCC Guidelines for National Greenhouse Gas Inventories, Volume 5, Chapter 2, page 2.6 | Other | IPCC TFI TSU
431385 | 6A - Solid Waste Disposal on Land | 4.A - Solid Waste Disposal | METHANE | Other (e.g. compiled) |  |  | Fraction of MSW composted | Eastern Europe |  |  | 0.04 | fraction |  |  | 2019 Refinement to the 2006 IPCC Guidelines for National Greenhouse Gas Inventories, Volume 5, Chapter 2, page 2.6 | Other | IPCC TFI TSU
431386 | 6A - Solid Waste Disposal on Land | 4.A - Solid Waste Disposal | METHANE | Other (e.g. compiled) |  |  | Fraction of other MSW management, unspecified | Eastern Europe |  | Other, unspecified, includes data on recycling for some countries | 0.19 | fraction |  |  | 2019 Refinement to the 2006 IPCC Guidelines for National Greenhouse Gas Inventories, Volume 5, Chapter 2, page 2.6 | Other | IPCC TFI TSU
431387 | 6A - Solid Waste Disposal on Land | 4.A - Solid Waste Disposal | METHANE | Other (e.g. compiled) |  |  | MSW Generation Rate | Northern Europe |  | based on weight of wet waste | 0.48 | tonnes/cap/yr |  |  | 2019 Refinement to the 2006 IPCC Guidelines for National Greenhouse Gas Inventories, Volume 5, Chapter 2, page 2.6 | Other | IPCC TFI TSU
431388 | 6A - Solid Waste Disposal on Land | 4.A - Solid Waste Disposal | METHANE | Other (e.g. compiled) |  |  | Fraction of MSW open dumped | Northern Europe |  |  | 0 | fraction |  |  | 2019 Refinement to the 2006 IPCC Guidelines for National Greenhouse Gas Inventories, Volume 5, Chapter 2, page 2.6 | Other | IPCC TFI TSU
431389 | 6A - Solid Waste Disposal on Land | 4.A - Solid Waste Disposal | METHANE | Other (e.g. compiled) |  |  | Fraction of MSW disposed to landfills | Northern Europe |  |  | 0.47 | fraction |  |  | 2019 Refinement to the 2006 IPCC Guidelines for National Greenhouse Gas Inventories, Volume 5, Chapter 2, page 2.6 | Other | IPCC TFI TSU
431390 | 6A - Solid Waste Disposal on Land | 4.A - Solid Waste Disposal | METHANE | Other (e.g. compiled) |  |  | Fraction of MSW incinerated | Northern Europe |  |  | 0.2 | fraction |  |  | 2019 Refinement to the 2006 IPCC Guidelines for National Greenhouse Gas Inventories, Volume 5, Chapter 2, page 2.6 | Other | IPCC TFI TSU
431391 | 6A - Solid Waste Disposal on Land | 4.A - Solid Waste Disposal | METHANE | Other (e.g. compiled) |  |  | Fraction of MSW composted | Northern Europe |  |  | 0.09 | fraction |  |  | 2019 Refinement to the 2006 IPCC Guidelines for National Greenhouse Gas Inventories, Volume 5, Chapter 2, page 2.6 | Other | IPCC TFI TSU
431392 | 6A - Solid Waste Disposal on Land | 4.A - Solid Waste Disposal | METHANE | Other (e.g. compiled) |  |  | Fraction of other MSW management, unspecified | Northern Europe |  | Other, unspecified, includes data on recycling for some countries | 0.24 | fraction |  |  | 2019 Refinement to the 2006 IPCC Guidelines for National Greenhouse Gas Inventories, Volume 5, Chapter 2, page 2.6 | Other | IPCC TFI TSU
431393 | 6A - Solid Waste Disposal on Land | 4.A - Solid Waste Disposal | METHANE | Other (e.g. compiled) |  |  | MSW Generation Rate | Southern Europe |  | based on weight of wet waste | 0.47 | tonnes/cap/yr |  |  | 2019 Refinement to the 2006 IPCC Guidelines for National Greenhouse Gas Inventories, Volume 5, Chapter 2, page 2.6 | Other | IPCC TFI TSU
431394 | 6A - Solid Waste Disposal on Land | 4.A - Solid Waste Disposal | METHANE | Other (e.g. compiled) |  |  | Fraction of MSW open dumped | Southern Europe |  |  | 0 | fraction |  |  | 2019 Refinement to the 2006 IPCC Guidelines for National Greenhouse Gas Inventories, Volume 5, Chapter 2, page 2.6 | Other | IPCC TFI TSU
431395 | 6A - Solid Waste Disposal on Land | 4.A - Solid Waste Disposal | METHANE | Other (e.g. compiled) |  |  | Fraction of MSW disposed to landfills | Southern Europe |  |  | 0.76 | fraction |  |  | 2019 Refinement to the 2006 IPCC Guidelines for National Greenhouse Gas Inventories, Volume 5, Chapter 2, page 2.6 | Other | IPCC TFI TSU
431396 | 6A - Solid Waste Disposal on Land | 4.A - Solid Waste Disposal | METHANE | Other (e.g. compiled) |  |  | Fraction of MSW incinerated | Southern Europe |  |  | 0.04 | fraction |  |  | 2019 Refinement to the 2006 IPCC Guidelines for National Greenhouse Gas Inventories, Volume 5, Chapter 2, page 2.6 | Other | IPCC TFI TSU
431397 | 6A - Solid Waste Disposal on Land | 4.A - Solid Waste Disposal | METHANE | Other (e.g. compiled) |  |  | Fraction of MSW composted | Southern Europe |  |  | 0.03 | fraction |  |  | 2019 Refinement to the 2006 IPCC Guidelines for National Greenhouse Gas Inventories, Volume 5, Chapter 2, page 2.6 | Other | IPCC TFI TSU
431398 | 6A - Solid Waste Disposal on Land | 4.A - Solid Waste Disposal | METHANE | Other (e.g. compiled) |  |  | Fraction of other MSW management, unspecified | Southern Europe |  | Other, unspecified, includes data on recycling for some countries | 0.17 | fraction |  |  | 2019 Refinement to the 2006 IPCC Guidelines for National Greenhouse Gas Inventories, Volume 5, Chapter 2, page 2.6 | Other | IPCC TFI TSU
431399 | 6A - Solid Waste Disposal on Land | 4.A - Solid Waste Disposal | METHANE | Other (e.g. compiled) |  |  | MSW Generation Rate | Western Europe |  | based on weight of wet waste | 0.59 | tonnes/cap/yr |  |  | 2019 Refinement to the 2006 IPCC Guidelines for National Greenhouse Gas Inventories, Volume 5, Chapter 2, page 2.6 | Other | IPCC TFI TSU
431400 | 6A - Solid Waste Disposal on Land | 4.A - Solid Waste Disposal | METHANE | Other (e.g. compiled) |  |  | Fraction of MSW open dumped | Western Europe |  |  | 0 | fraction |  |  | 2019 Refinement to the 2006 IPCC Guidelines for National Greenhouse Gas Inventories, Volume 5, Chapter 2, page 2.6 | Other | IPCC TFI TSU
431401 | 6A - Solid Waste Disposal on Land | 4.A - Solid Waste Disposal | METHANE | Other (e.g. compiled) |  |  | Fraction of MSW disposed to landfills | Western Europe |  |  | 0.08 | fraction |  |  | 2019 Refinement to the 2006 IPCC Guidelines for National Greenhouse Gas Inventories, Volume 5, Chapter 2, page 2.6 | Other | IPCC TFI TSU
431402 | 6A - Solid Waste Disposal on Land | 4.A - Solid Waste Disposal | METHANE | Other (e.g. compiled) |  |  | Fraction of MSW incinerated | Western Europe |  |  | 0.4 | fraction |  |  | 2019 Refinement to the 2006 IPCC Guidelines for National Greenhouse Gas Inventories, Volume 5, Chapter 2, page 2.6 | Other | IPCC TFI TSU
431403 | 6A - Solid Waste Disposal on Land | 4.A - Solid Waste Disposal | METHANE | Other (e.g. compiled) |  |  | Fraction of MSW composted | Western Europe |  |  | 0.21 | fraction |  |  | 2019 Refinement to the 2006 IPCC Guidelines for National Greenhouse Gas Inventories, Volume 5, Chapter 2, page 2.6 | Other | IPCC TFI TSU
431404 | 6A - Solid Waste Disposal on Land | 4.A - Solid Waste Disposal | METHANE | Other (e.g. compiled) |  |  | Fraction of other MSW management, unspecified | Western Europe |  | Other, unspecified, includes data on recycling for some countries | 0.31 | fraction |  |  | 2019 Refinement to the 2006 IPCC Guidelines for National Greenhouse Gas Inventories, Volume 5, Chapter 2, page 2.6 | Other | IPCC TFI TSU
431405 | 6A - Solid Waste Disposal on Land | 4.A - Solid Waste Disposal | METHANE | Other (e.g. compiled) |  |  | MSW Generation Rate | Caribbean |  | based on weight of wet waste | 0.78 | tonnes/cap/yr |  |  | 2019 Refinement to the 2006 IPCC Guidelines for National Greenhouse Gas Inventories, Volume 5, Chapter 2, page 2.6 | Other | IPCC TFI TSU
431406 | 6A - Solid Waste Disposal on Land | 4.A - Solid Waste Disposal | METHANE | Other (e.g. compiled) |  |  | Fraction of MSW open dumped | Caribbean |  |  | 0.03 | fraction |  |  | 2019 Refinement to the 2006 IPCC Guidelines for National Greenhouse Gas Inventories, Volume 5, Chapter 2, page 2.6 | Other | IPCC TFI TSU
431407 | 6A - Solid Waste Disposal on Land | 4.A - Solid Waste Disposal | METHANE | Other (e.g. compiled) |  |  | Fraction of MSW disposed to landfills | Caribbean |  |  | 0.78 | fraction |  |  | 2019 Refinement to the 2006 IPCC Guidelines for National Greenhouse Gas Inventories, Volume 5, Chapter 2, page 2.6 | Other | IPCC TFI TSU
431408 | 6A - Solid Waste Disposal on Land | 4.A - Solid Waste Disposal | METHANE | Other (e.g. compiled) |  |  | Fraction of MSW incinerated | Caribbean |  |  | 0 | fraction |  |  | 2019 Refinement to the 2006 IPCC Guidelines for National Greenhouse Gas Inventories, Volume 5, Chapter 2, page 2.6 | Other | IPCC TFI TSU
431409 | 6A - Solid Waste Disposal on Land | 4.A - Solid Waste Disposal | METHANE | Other (e.g. compiled) |  |  | Fraction of MSW composted | Caribbean |  |  | 0.01 | fraction |  |  | 2019 Refinement to the 2006 IPCC Guidelines for National Greenhouse Gas Inventories, Volume 5, Chapter 2, page 2.6 | Other | IPCC TFI TSU
431410 | 6A - Solid Waste Disposal on Land | 4.A - Solid Waste Disposal | METHANE | Other (e.g. compiled) |  |  | Fraction of other MSW management, unspecified | Caribbean |  | Other, unspecified, includes data on recycling for some countries | 0.18 | fraction |  |  | 2019 Refinement to the 2006 IPCC Guidelines for National Greenhouse Gas Inventories, Volume 5, Chapter 2, page 2.6 | Other | IPCC TFI TSU
431411 | 6A - Solid Waste Disposal on Land | 4.A - Solid Waste Disposal | METHANE | Other (e.g. compiled) |  |  | MSW Generation Rate | Central America |  | based on weight of wet waste | 0.58 | tonnes/cap/yr |  |  | 2019 Refinement to the 2006 IPCC Guidelines for National Greenhouse Gas Inventories, Volume 5, Chapter 2, page 2.6 | Other | IPCC TFI TSU
431412 | 6A - Solid Waste Disposal on Land | 4.A - Solid Waste Disposal | METHANE | Other (e.g. compiled) |  |  | Fraction of MSW open dumped | Central America |  |  | 0.13 | fraction |  |  | 2019 Refinement to the 2006 IPCC Guidelines for National Greenhouse Gas Inventories, Volume 5, Chapter 2, page 2.6 | Other | IPCC TFI TSU
431413 | 6A - Solid Waste Disposal on Land | 4.A - Solid Waste Disposal | METHANE | Other (e.g. compiled) |  |  | Fraction of MSW disposed to landfills | Central America |  |  | 0.62 | fraction |  |  | 2019 Refinement to the 2006 IPCC Guidelines for National Greenhouse Gas Inventories, Volume 5, Chapter 2, page 2.6 | Other | IPCC TFI TSU
431414 | 6A - Solid Waste Disposal on Land | 4.A - Solid Waste Disposal | METHANE | Other (e.g. compiled) |  |  | Fraction of MSW incinerated | Central America |  |  | 0 | fraction |  |  | 2019 Refinement to the 2006 IPCC Guidelines for National Greenhouse Gas Inventories, Volume 5, Chapter 2, page 2.6 | Other | IPCC TFI TSU
431415 | 6A - Solid Waste Disposal on Land | 4.A - Solid Waste Disposal | METHANE | Other (e.g. compiled) |  |  | Fraction of MSW composted | Central America |  |  | 0 | fraction |  |  | 2019 Refinement to the 2006 IPCC Guidelines for National Greenhouse Gas Inventories, Volume 5, Chapter 2, page 2.6 | Other | IPCC TFI TSU
431416 | 6A - Solid Waste Disposal on Land | 4.A - Solid Waste Disposal | METHANE | Other (e.g. compiled) |  |  | Fraction of other MSW management, unspecified | Central America |  | Other, unspecified, includes data on recycling for some countries | 0.25 | fraction |  |  | 2019 Refinement to the 2006 IPCC Guidelines for National Greenhouse Gas Inventories, Volume 5, Chapter 2, page 2.6 | Other | IPCC TFI TSU
431417 | 6A - Solid Waste Disposal on Land | 4.A - Solid Waste Disposal | METHANE | Other (e.g. compiled) |  |  | MSW Generation Rate | South America |  | based on weight of wet waste | 0.43 | tonnes/cap/yr |  |  | 2019 Refinement to the 2006 IPCC Guidelines for National Greenhouse Gas Inventories, Volume 5, Chapter 2, page 2.6 | Other | IPCC TFI TSU
431418 | 6A - Solid Waste Disposal on Land | 4.A - Solid Waste Disposal | METHANE | Other (e.g. compiled) |  |  | Fraction of MSW open dumped | South America |  |  | 0.43 | fraction |  |  | 2019 Refinement to the 2006 IPCC Guidelines for National Greenhouse Gas Inventories, Volume 5, Chapter 2, page 2.6 | Other | IPCC TFI TSU
431419 | 6A - Solid Waste Disposal on Land | 4.A - Solid Waste Disposal | METHANE | Other (e.g. compiled) |  |  | Fraction of MSW disposed to landfills | South America |  |  | 0.4 | fraction |  |  | 2019 Refinement to the 2006 IPCC Guidelines for National Greenhouse Gas Inventories, Volume 5, Chapter 2, page 2.6 | Other | IPCC TFI TSU
431420 | 6A - Solid Waste Disposal on Land | 4.A - Solid Waste Disposal | METHANE | Other (e.g. compiled) |  |  | Fraction of MSW incinerated | South America |  |  | 0 | fraction |  |  | 2019 Refinement to the 2006 IPCC Guidelines for National Greenhouse Gas Inventories, Volume 5, Chapter 2, page 2.6 | Other | IPCC TFI TSU
431421 | 6A - Solid Waste Disposal on Land | 4.A - Solid Waste Disposal | METHANE | Other (e.g. compiled) |  |  | Fraction of MSW composted | South America |  |  | 0 | fraction |  |  | 2019 Refinement to the 2006 IPCC Guidelines for National Greenhouse Gas Inventories, Volume 5, Chapter 2, page 2.6 | Other | IPCC TFI TSU
431422 | 6A - Solid Waste Disposal on Land | 4.A - Solid Waste Disposal | METHANE | Other (e.g. compiled) |  |  | Fraction of other MSW management, unspecified | South America |  | Other, unspecified, includes data on recycling for some countries | 0.18 | fraction |  |  | 2019 Refinement to the 2006 IPCC Guidelines for National Greenhouse Gas Inventories, Volume 5, Chapter 2, page 2.6 | Other | IPCC TFI TSU
431423 | 6A - Solid Waste Disposal on Land | 4.A - Solid Waste Disposal | METHANE | Other (e.g. compiled) |  |  | MSW Generation Rate | Northern America |  | based on weight of wet waste | 0.96 | tonnes/cap/yr |  |  | 2019 Refinement to the 2006 IPCC Guidelines for National Greenhouse Gas Inventories, Volume 5, Chapter 2, page 2.6 | Other | IPCC TFI TSU
431424 | 6A - Solid Waste Disposal on Land | 4.A - Solid Waste Disposal | METHANE | Other (e.g. compiled) |  |  | Fraction of MSW open dumped | Northern America |  |  | 0 | fraction |  |  | 2019 Refinement to the 2006 IPCC Guidelines for National Greenhouse Gas Inventories, Volume 5, Chapter 2, page 2.6 | Other | IPCC TFI TSU
431425 | 6A - Solid Waste Disposal on Land | 4.A - Solid Waste Disposal | METHANE | Other (e.g. compiled) |  |  | Fraction of MSW disposed to landfills | Northern America |  |  | 0.22 | fraction |  |  | 2019 Refinement to the 2006 IPCC Guidelines for National Greenhouse Gas Inventories, Volume 5, Chapter 2, page 2.6 | Other | IPCC TFI TSU
431426 | 6A - Solid Waste Disposal on Land | 4.A - Solid Waste Disposal | METHANE | Other (e.g. compiled) |  |  | Fraction of MSW incinerated | Northern America |  |  | 0.26 | fraction |  |  | 2019 Refinement to the 2006 IPCC Guidelines for National Greenhouse Gas Inventories, Volume 5, Chapter 2, page 2.6 | Other | IPCC TFI TSU
431427 | 6A - Solid Waste Disposal on Land | 4.A - Solid Waste Disposal | METHANE | Other (e.g. compiled) |  |  | Fraction of MSW composted | Northern America |  |  | 0.13 | fraction |  |  | 2019 Refinement to the 2006 IPCC Guidelines for National Greenhouse Gas Inventories, Volume 5, Chapter 2, page 2.6 | Other | IPCC TFI TSU
431428 | 6A - Solid Waste Disposal on Land | 4.A - Solid Waste Disposal | METHANE | Other (e.g. compiled) |  |  | Fraction of other MSW management, unspecified | Northern America |  | Other, unspecified, includes data on recycling for some countries | 0.38 | fraction |  |  | 2019 Refinement to the 2006 IPCC Guidelines for National Greenhouse Gas Inventories, Volume 5, Chapter 2, page 2.6 | Other | IPCC TFI TSU
431429 | 6A - Solid Waste Disposal on Land | 4.A - Solid Waste Disposal | METHANE | Other (e.g. compiled) |  |  | MSW Generation Rate | Australia and New Zealand |  | based on weight of wet waste | 0.6 | tonnes/cap/yr |  |  | 2019 Refinement to the 2006 IPCC Guidelines for National Greenhouse Gas Inventories, Volume 5, Chapter 2, page 2.6 | Other | IPCC TFI TSU
431430 | 6A - Solid Waste Disposal on Land | 4.A - Solid Waste Disposal | METHANE | Other (e.g. compiled) |  |  | Fraction of MSW open dumped | Australia and New Zealand |  |  | 0 | fraction |  |  | 2019 Refinement to the 2006 IPCC Guidelines for National Greenhouse Gas Inventories, Volume 5, Chapter 2, page 2.6 | Other | IPCC TFI TSU
431431 | 6A - Solid Waste Disposal on Land | 4.A - Solid Waste Disposal | METHANE | Other (e.g. compiled) |  |  | Fraction of MSW disposed to landfills | Australia and New Zealand |  |  | 0.69 | fraction |  |  | 2019 Refinement to the 2006 IPCC Guidelines for National Greenhouse Gas Inventories, Volume 5, Chapter 2, page 2.6 | Other | IPCC TFI TSU
431432 | 6A - Solid Waste Disposal on Land | 4.A - Solid Waste Disposal | METHANE | Other (e.g. compiled) |  |  | Fraction of MSW incinerated | Australia and New Zealand |  |  | 0.04 | fraction |  |  | 2019 Refinement to the 2006 IPCC Guidelines for National Greenhouse Gas Inventories, Volume 5, Chapter 2, page 2.6 | Other | IPCC TFI TSU
431433 | 6A - Solid Waste Disposal on Land | 4.A - Solid Waste Disposal | METHANE | Other (e.g. compiled) |  |  | Fraction of MSW composted | Australia and New Zealand |  |  | 0 | fraction |  |  | 2019 Refinement to the 2006 IPCC Guidelines for National Greenhouse Gas Inventories, Volume 5, Chapter 2, page 2.6 | Other | IPCC TFI TSU
431434 | 6A - Solid Waste Disposal on Land | 4.A - Solid Waste Disposal | METHANE | Other (e.g. compiled) |  |  | Fraction of other MSW management, unspecified | Australia and New Zealand |  | Other, unspecified, includes data on recycling for some countries | 0.27 | fraction |  |  | 2019 Refinement to the 2006 IPCC Guidelines for National Greenhouse Gas Inventories, Volume 5, Chapter 2, page 2.6 | Other | IPCC TFI TSU
431435 | 6A - Solid Waste Disposal on Land | 4.A - Solid Waste Disposal | METHANE | Other (e.g. compiled) |  |  | MSW Generation Rate | Melanesia |  | based on weight of wet waste | 1.18 | tonnes/cap/yr |  |  | 2019 Refinement to the 2006 IPCC Guidelines for National Greenhouse Gas Inventories, Volume 5, Chapter 2, page 2.6 | Other | IPCC TFI TSU
431436 | 6A - Solid Waste Disposal on Land | 4.A - Solid Waste Disposal | METHANE | Other (e.g. compiled) |  |  | MSW Generation Rate | Polynesia |  | based on weight of wet waste | 1.35 | tonnes/cap/yr |  |  | 2019 Refinement to the 2006 IPCC Guidelines for National Greenhouse Gas Inventories, Volume 5, Chapter 2, page 2.6 | Other | IPCC TFI TSU
431437 | 6A - Solid Waste Disposal on Land | 4.A - Solid Waste Disposal | METHANE | Other (e.g. compiled) |  |  | Food waste | Central Asia |  | Data are based on weight of wet waste of MSW without industrial waste at generation around year 2010. | 30 | % |  |  | 2019 Refinement to the 2006 IPCC Guidelines for National Greenhouse Gas Inventories, Volume 5, Chapter 2, page 2.11 | Other | IPCC TFI TSU
431438 | 6A - Solid Waste Disposal on Land | 4.A - Solid Waste Disposal | METHANE | Other (e.g. compiled) |  |  | Garden waste | Central Asia |  | Data are based on weight of wet waste of MSW without industrial waste at generation around year 2010. | 1.4 | % |  |  | 2019 Refinement to the 2006 IPCC Guidelines for National Greenhouse Gas Inventories, Volume 5, Chapter 2, page 2.11 | Other | IPCC TFI TSU
431439 | 6A - Solid Waste Disposal on Land | 4.A - Solid Waste Disposal | METHANE | Other (e.g. compiled) |  |  | Paper /cardboard | Central Asia |  | Data are based on weight of wet waste of MSW without industrial waste at generation around year 2010. | 24.7 | % |  |  | 2019 Refinement to the 2006 IPCC Guidelines for National Greenhouse Gas Inventories, Volume 5, Chapter 2, page 2.11 | Other | IPCC TFI TSU
431440 | 6A - Solid Waste Disposal on Land | 4.A - Solid Waste Disposal | METHANE | Other (e.g. compiled) |  |  | Wood | Central Asia |  | Data are based on weight of wet waste of MSW without industrial waste at generation around year 2010. | 2.5 | % |  |  | 2019 Refinement to the 2006 IPCC Guidelines for National Greenhouse Gas Inventories, Volume 5, Chapter 2, page 2.11 | Other | IPCC TFI TSU
431441 | 6A - Solid Waste Disposal on Land | 4.A - Solid Waste Disposal | METHANE | Other (e.g. compiled) |  |  | Textiles | Central Asia |  | Data are based on weight of wet waste of MSW without industrial waste at generation around year 2010. | 3.5 | % |  |  | 2019 Refinement to the 2006 IPCC Guidelines for National Greenhouse Gas Inventories, Volume 5, Chapter 2, page 2.11 | Other | IPCC TFI TSU
431442 | 6A - Solid Waste Disposal on Land | 4.A - Solid Waste Disposal | METHANE | Other (e.g. compiled) |  |  | Nappies | Central Asia |  | Data are based on weight of wet waste of MSW without industrial waste at generation around year 2010. | 0 | % |  |  | 2019 Refinement to the 2006 IPCC Guidelines for National Greenhouse Gas Inventories, Volume 5, Chapter 2, page 2.11 | Other | IPCC TFI TSU
431443 | 6A - Solid Waste Disposal on Land | 4.A - Solid Waste Disposal | METHANE | Other (e.g. compiled) |  |  | Rubber /Leather | Central Asia |  | Data are based on weight of wet waste of MSW without industrial waste at generation around year 2010. | 0 | % |  |  | 2019 Refinement to the 2006 IPCC Guidelines for National Greenhouse Gas Inventories, Volume 5, Chapter 2, page 2.11 | Other | IPCC TFI TSU
431444 | 6A - Solid Waste Disposal on Land | 4.A - Solid Waste Disposal | METHANE | Other (e.g. compiled) |  |  | Plastic | Central Asia |  | Data are based on weight of wet waste of MSW without industrial waste at generation around year 2010. | 8.4 | % |  |  | 2019 Refinement to the 2006 IPCC Guidelines for National Greenhouse Gas Inventories, Volume 5, Chapter 2, page 2.11 | Other | IPCC TFI TSU
431445 | 6A - Solid Waste Disposal on Land | 4.A - Solid Waste Disposal | METHANE | Other (e.g. compiled) |  |  | Metal | Central Asia |  | Data are based on weight of wet waste of MSW without industrial waste at generation around year 2010. | 0.8 | % |  |  | 2019 Refinement to the 2006 IPCC Guidelines for National Greenhouse Gas Inventories, Volume 5, Chapter 2, page 2.11 | Other | IPCC TFI TSU
431446 | 6A - Solid Waste Disposal on Land | 4.A - Solid Waste Disposal | METHANE | Other (e.g. compiled) |  |  | Glass | Central Asia |  | Data are based on weight of wet waste of MSW without industrial waste at generation around year 2010. | 5.9 | % |  |  | 2019 Refinement to the 2006 IPCC Guidelines for National Greenhouse Gas Inventories, Volume 5, Chapter 2, page 2.11 | Other | IPCC TFI TSU
431447 | 6A - Solid Waste Disposal on Land | 4.A - Solid Waste Disposal | METHANE | Other (e.g. compiled) |  |  | Other waste | Central Asia |  | Data are based on weight of wet waste of MSW without industrial waste at generation around year 2010. | 23 | % |  |  | 2019 Refinement to the 2006 IPCC Guidelines for National Greenhouse Gas Inventories, Volume 5, Chapter 2, page 2.11 | Other | IPCC TFI TSU
431448 | 6A - Solid Waste Disposal on Land | 4.A - Solid Waste Disposal | METHANE | Other (e.g. compiled) |  |  | Food waste | Eastern Asia |  | Data are based on weight of wet waste of MSW without industrial waste at generation around year 2010. | 40.3 | % |  |  | 2019 Refinement to the 2006 IPCC Guidelines for National Greenhouse Gas Inventories, Volume 5, Chapter 2, page 2.11 | Other | IPCC TFI TSU
431449 | 6A - Solid Waste Disposal on Land | 4.A - Solid Waste Disposal | METHANE | Other (e.g. compiled) |  |  | Garden waste | Eastern Asia |  | Data are based on weight of wet waste of MSW without industrial waste at generation around year 2010. | 0 | % |  |  | 2019 Refinement to the 2006 IPCC Guidelines for National Greenhouse Gas Inventories, Volume 5, Chapter 2, page 2.11 | Other | IPCC TFI TSU
431450 | 6A - Solid Waste Disposal on Land | 4.A - Solid Waste Disposal | METHANE | Other (e.g. compiled) |  |  | Paper /cardboard | Eastern Asia |  | Data are based on weight of wet waste of MSW without industrial waste at generation around year 2010. | 20.4 | % |  |  | 2019 Refinement to the 2006 IPCC Guidelines for National Greenhouse Gas Inventories, Volume 5, Chapter 2, page 2.11 | Other | IPCC TFI TSU
431451 | 6A - Solid Waste Disposal on Land | 4.A - Solid Waste Disposal | METHANE | Other (e.g. compiled) |  |  | Wood | Eastern Asia |  | Data are based on weight of wet waste of MSW without industrial waste at generation around year 2010. | 2.1 | % |  |  | 2019 Refinement to the 2006 IPCC Guidelines for National Greenhouse Gas Inventories, Volume 5, Chapter 2, page 2.11 | Other | IPCC TFI TSU
431452 | 6A - Solid Waste Disposal on Land | 4.A - Solid Waste Disposal | METHANE | Other (e.g. compiled) |  |  | Textiles | Eastern Asia |  | Data are based on weight of wet waste of MSW without industrial waste at generation around year 2010. | 1 | % |  |  | 2019 Refinement to the 2006 IPCC Guidelines for National Greenhouse Gas Inventories, Volume 5, Chapter 2, page 2.11 | Other | IPCC TFI TSU
431453 | 6A - Solid Waste Disposal on Land | 4.A - Solid Waste Disposal | METHANE | Other (e.g. compiled) |  |  | Nappies | Eastern Asia |  | Data are based on weight of wet waste of MSW without industrial waste at generation around year 2010. | 0 | % |  |  | 2019 Refinement to the 2006 IPCC Guidelines for National Greenhouse Gas Inventories, Volume 5, Chapter 2, page 2.11 | Other | IPCC TFI TSU
431454 | 6A - Solid Waste Disposal on Land | 4.A - Solid Waste Disposal | METHANE | Other (e.g. compiled) |  |  | Rubber /Leather | Eastern Asia |  | Data are based on weight of wet waste of MSW without industrial waste at generation around year 2010. | 0 | % |  |  | 2019 Refinement to the 2006 IPCC Guidelines for National Greenhouse Gas Inventories, Volume 5, Chapter 2, page 2.11 | Other | IPCC TFI TSU
431455 | 6A - Solid Waste Disposal on Land | 4.A - Solid Waste Disposal | METHANE | Other (e.g. compiled) |  |  | Plastic | Eastern Asia |  | Data are based on weight of wet waste of MSW without industrial waste at generation around year 2010. | 6.5 | % |  |  | 2019 Refinement to the 2006 IPCC Guidelines for National Greenhouse Gas Inventories, Volume 5, Chapter 2, page 2.11 | Other | IPCC TFI TSU
431456 | 6A - Solid Waste Disposal on Land | 4.A - Solid Waste Disposal | METHANE | Other (e.g. compiled) |  |  | Metal | Eastern Asia |  | Data are based on weight of wet waste of MSW without industrial waste at generation around year 2010. | 2.7 | % |  |  | 2019 Refinement to the 2006 IPCC Guidelines for National Greenhouse Gas Inventories, Volume 5, Chapter 2, page 2.11 | Other | IPCC TFI TSU
431457 | 6A - Solid Waste Disposal on Land | 4.A - Solid Waste Disposal | METHANE | Other (e.g. compiled) |  |  | Glass | Eastern Asia |  | Data are based on weight of wet waste of MSW without industrial waste at generation around year 2010. | 4.3 | % |  |  | 2019 Refinement to the 2006 IPCC Guidelines for National Greenhouse Gas Inventories, Volume 5, Chapter 2, page 2.11 | Other | IPCC TFI TSU
431458 | 6A - Solid Waste Disposal on Land | 4.A - Solid Waste Disposal | METHANE | Other (e.g. compiled) |  |  | Other waste | Eastern Asia |  | Data are based on weight of wet waste of MSW without industrial waste at generation around year 2010. | 22.9 | % |  |  | 2019 Refinement to the 2006 IPCC Guidelines for National Greenhouse Gas Inventories, Volume 5, Chapter 2, page 2.11 | Other | IPCC TFI TSU
431459 | 6A - Solid Waste Disposal on Land | 4.A - Solid Waste Disposal | METHANE | Other (e.g. compiled) |  |  | Food waste | South- Eastern Asia |  | Data are based on weight of wet waste of MSW without industrial waste at generation around year 2010. | 49.9 | % |  |  | 2019 Refinement to the 2006 IPCC Guidelines for National Greenhouse Gas Inventories, Volume 5, Chapter 2, page 2.11 | Other | IPCC TFI TSU
431460 | 6A - Solid Waste Disposal on Land | 4.A - Solid Waste Disposal | METHANE | Other (e.g. compiled) |  |  | Garden waste | South- Eastern Asia |  | Data are based on weight of wet waste of MSW without industrial waste at generation around year 2010. | 1 | % |  |  | 2019 Refinement to the 2006 IPCC Guidelines for National Greenhouse Gas Inventories, Volume 5, Chapter 2, page 2.11 | Other | IPCC TFI TSU
431461 | 6A - Solid Waste Disposal on Land | 4.A - Solid Waste Disposal | METHANE | Other (e.g. compiled) |  |  | Paper /cardboard | South- Eastern Asia |  | Data are based on weight of wet waste of MSW without industrial waste at generation around year 2010. | 11.2 | % |  |  | 2019 Refinement to the 2006 IPCC Guidelines for National Greenhouse Gas Inventories, Volume 5, Chapter 2, page 2.11 | Other | IPCC TFI TSU
431462 | 6A - Solid Waste Disposal on Land | 4.A - Solid Waste Disposal | METHANE | Other (e.g. compiled) |  |  | Wood | South- Eastern Asia |  | Data are based on weight of wet waste of MSW without industrial waste at generation around year 2010. | 0.8 | % |  |  | 2019 Refinement to the 2006 IPCC Guidelines for National Greenhouse Gas Inventories, Volume 5, Chapter 2, page 2.11 | Other | IPCC TFI TSU
431463 | 6A - Solid Waste Disposal on Land | 4.A - Solid Waste Disposal | METHANE | Other (e.g. compiled) |  |  | Textiles | South- Eastern Asia |  | Data are based on weight of wet waste of MSW without industrial waste at generation around year 2010. | 0.4 | % |  |  | 2019 Refinement to the 2006 IPCC Guidelines for National Greenhouse Gas Inventories, Volume 5, Chapter 2, page 2.11 | Other | IPCC TFI TSU
431464 | 6A - Solid Waste Disposal on Land | 4.A - Solid Waste Disposal | METHANE | Other (e.g. compiled) |  |  | Nappies | South- Eastern Asia |  | Data are based on weight of wet waste of MSW without industrial waste at generation around year 2010. | 0 | % |  |  | 2019 Refinement to the 2006 IPCC Guidelines for National Greenhouse Gas Inventories, Volume 5, Chapter 2, page 2.11 | Other | IPCC TFI TSU
431465 | 6A - Solid Waste Disposal on Land | 4.A - Solid Waste Disposal | METHANE | Other (e.g. compiled) |  |  | Rubber /Leather | South- Eastern Asia |  | Data are based on weight of wet waste of MSW without industrial waste at generation around year 2010. | 0 | % |  |  | 2019 Refinement to the 2006 IPCC Guidelines for National Greenhouse Gas Inventories, Volume 5, Chapter 2, page 2.11 | Other | IPCC TFI TSU
431466 | 6A - Solid Waste Disposal on Land | 4.A - Solid Waste Disposal | METHANE | Other (e.g. compiled) |  |  | Plastic | South- Eastern Asia |  | Data are based on weight of wet waste of MSW without industrial waste at generation around year 2010. | 10.2 | % |  |  | 2019 Refinement to the 2006 IPCC Guidelines for National Greenhouse Gas Inventories, Volume 5, Chapter 2, page 2.11 | Other | IPCC TFI TSU
431467 | 6A - Solid Waste Disposal on Land | 4.A - Solid Waste Disposal | METHANE | Other (e.g. compiled) |  |  | Metal | South- Eastern Asia |  | Data are based on weight of wet waste of MSW without industrial waste at generation around year 2010. | 4.2 | % |  |  | 2019 Refinement to the 2006 IPCC Guidelines for National Greenhouse Gas Inventories, Volume 5, Chapter 2, page 2.11 | Other | IPCC TFI TSU
431468 | 6A - Solid Waste Disposal on Land | 4.A - Solid Waste Disposal | METHANE | Other (e.g. compiled) |  |  | Glass | South- Eastern Asia |  | Data are based on weight of wet waste of MSW without industrial waste at generation around year 2010. | 3.7 | % |  |  | 2019 Refinement to the 2006 IPCC Guidelines for National Greenhouse Gas Inventories, Volume 5, Chapter 2, page 2.11 | Other | IPCC TFI TSU
431469 | 6A - Solid Waste Disposal on Land | 4.A - Solid Waste Disposal | METHANE | Other (e.g. compiled) |  |  | Other waste | South- Eastern Asia |  | Data are based on weight of wet waste of MSW without industrial waste at generation around year 2010. | 18.6 | % |  |  | 2019 Refinement to the 2006 IPCC Guidelines for National Greenhouse Gas Inventories, Volume 5, Chapter 2, page 2.11 | Other | IPCC TFI TSU
431470 | 6A - Solid Waste Disposal on Land | 4.A - Solid Waste Disposal | METHANE | Other (e.g. compiled) |  |  | Food waste | Southern Asia |  | Data are based on weight of wet waste of MSW without industrial waste at generation around year 2010. | 66.1 | % |  |  | 2019 Refinement to the 2006 IPCC Guidelines for National Greenhouse Gas Inventories, Volume 5, Chapter 2, page 2.11 | Other | IPCC TFI TSU
431471 | 6A - Solid Waste Disposal on Land | 4.A - Solid Waste Disposal | METHANE | Other (e.g. compiled) |  |  | Garden waste | Southern Asia |  | Data are based on weight of wet waste of MSW without industrial waste at generation around year 2010. | 0 | % |  |  | 2019 Refinement to the 2006 IPCC Guidelines for National Greenhouse Gas Inventories, Volume 5, Chapter 2, page 2.11 | Other | IPCC TFI TSU
431472 | 6A - Solid Waste Disposal on Land | 4.A - Solid Waste Disposal | METHANE | Other (e.g. compiled) |  |  | Paper /cardboard | Southern Asia |  | Data are based on weight of wet waste of MSW without industrial waste at generation around year 2010. | 9.2 | % |  |  | 2019 Refinement to the 2006 IPCC Guidelines for National Greenhouse Gas Inventories, Volume 5, Chapter 2, page 2.11 | Other | IPCC TFI TSU
431473 | 6A - Solid Waste Disposal on Land | 4.A - Solid Waste Disposal | METHANE | Other (e.g. compiled) |  |  | Wood | Southern Asia |  | Data are based on weight of wet waste of MSW without industrial waste at generation around year 2010. | 0 | % |  |  | 2019 Refinement to the 2006 IPCC Guidelines for National Greenhouse Gas Inventories, Volume 5, Chapter 2, page 2.11 | Other | IPCC TFI TSU
431474 | 6A - Solid Waste Disposal on Land | 4.A - Solid Waste Disposal | METHANE | Other (e.g. compiled) |  |  | Textiles | Southern Asia |  | Data are based on weight of wet waste of MSW without industrial waste at generation around year 2010. | 1.2 | % |  |  | 2019 Refinement to the 2006 IPCC Guidelines for National Greenhouse Gas Inventories, Volume 5, Chapter 2, page 2.11 | Other | IPCC TFI TSU
431475 | 6A - Solid Waste Disposal on Land | 4.A - Solid Waste Disposal | METHANE | Other (e.g. compiled) |  |  | Nappies | Southern Asia |  | Data are based on weight of wet waste of MSW without industrial waste at generation around year 2010. | 0 | % |  |  | 2019 Refinement to the 2006 IPCC Guidelines for National Greenhouse Gas Inventories, Volume 5, Chapter 2, page 2.11 | Other | IPCC TFI TSU
431476 | 6A - Solid Waste Disposal on Land | 4.A - Solid Waste Disposal | METHANE | Other (e.g. compiled) |  |  | Rubber /Leather | Southern Asia |  | Data are based on weight of wet waste of MSW without industrial waste at generation around year 2010. | 0.4 | % |  |  | 2019 Refinement to the 2006 IPCC Guidelines for National Greenhouse Gas Inventories, Volume 5, Chapter 2, page 2.11 | Other | IPCC TFI TSU
431477 | 6A - Solid Waste Disposal on Land | 4.A - Solid Waste Disposal | METHANE | Other (e.g. compiled) |  |  | Plastic | Southern Asia |  | Data are based on weight of wet waste of MSW without industrial waste at generation around year 2010. | 7 | % |  |  | 2019 Refinement to the 2006 IPCC Guidelines for National Greenhouse Gas Inventories, Volume 5, Chapter 2, page 2.11 | Other | IPCC TFI TSU
431478 | 6A - Solid Waste Disposal on Land | 4.A - Solid Waste Disposal | METHANE | Other (e.g. compiled) |  |  | Metal | Southern Asia |  | Data are based on weight of wet waste of MSW without industrial waste at generation around year 2010. | 0.9 | % |  |  | 2019 Refinement to the 2006 IPCC Guidelines for National Greenhouse Gas Inventories, Volume 5, Chapter 2, page 2.11 | Other | IPCC TFI TSU
431479 | 6A - Solid Waste Disposal on Land | 4.A - Solid Waste Disposal | METHANE | Other (e.g. compiled) |  |  | Glass | Southern Asia |  | Data are based on weight of wet waste of MSW without industrial waste at generation around year 2010. | 1.5 | % |  |  | 2019 Refinement to the 2006 IPCC Guidelines for National Greenhouse Gas Inventories, Volume 5, Chapter 2, page 2.11 | Other | IPCC TFI TSU
431480 | 6A - Solid Waste Disposal on Land | 4.A - Solid Waste Disposal | METHANE | Other (e.g. compiled) |  |  | Other waste | Southern Asia |  | Data are based on weight of wet waste of MSW without industrial waste at generation around year 2010. | 13.9 | % |  |  | 2019 Refinement to the 2006 IPCC Guidelines for National Greenhouse Gas Inventories, Volume 5, Chapter 2, page 2.11 | Other | IPCC TFI TSU
431481 | 6A - Solid Waste Disposal on Land | 4.A - Solid Waste Disposal | METHANE | Other (e.g. compiled) |  |  | Food waste | Western Asia |  | Data are based on weight of wet waste of MSW without industrial waste at generation around year 2010. | 42.2 | % |  |  | 2019 Refinement to the 2006 IPCC Guidelines for National Greenhouse Gas Inventories, Volume 5, Chapter 2, page 2.11 | Other | IPCC TFI TSU
431482 | 6A - Solid Waste Disposal on Land | 4.A - Solid Waste Disposal | METHANE | Other (e.g. compiled) |  |  | Garden waste | Western Asia |  | Data are based on weight of wet waste of MSW without industrial waste at generation around year 2010. | 3.2 | % |  |  | 2019 Refinement to the 2006 IPCC Guidelines for National Greenhouse Gas Inventories, Volume 5, Chapter 2, page 2.11 | Other | IPCC TFI TSU
431483 | 6A - Solid Waste Disposal on Land | 4.A - Solid Waste Disposal | METHANE | Other (e.g. compiled) |  |  | Paper /cardboard | Western Asia |  | Data are based on weight of wet waste of MSW without industrial waste at generation around year 2010. | 15.3 | % |  |  | 2019 Refinement to the 2006 IPCC Guidelines for National Greenhouse Gas Inventories, Volume 5, Chapter 2, page 2.11 | Other | IPCC TFI TSU
431484 | 6A - Solid Waste Disposal on Land | 4.A - Solid Waste Disposal | METHANE | Other (e.g. compiled) |  |  | Wood | Western Asia |  | Data are based on weight of wet waste of MSW without industrial waste at generation around year 2010. | 0.8 | % |  |  | 2019 Refinement to the 2006 IPCC Guidelines for National Greenhouse Gas Inventories, Volume 5, Chapter 2, page 2.11 | Other | IPCC TFI TSU
431485 | 6A - Solid Waste Disposal on Land | 4.A - Solid Waste Disposal | METHANE | Other (e.g. compiled) |  |  | Textiles | Western Asia |  | Data are based on weight of wet waste of MSW without industrial waste at generation around year 2010. | 3 | % |  |  | 2019 Refinement to the 2006 IPCC Guidelines for National Greenhouse Gas Inventories, Volume 5, Chapter 2, page 2.11 | Other | IPCC TFI TSU
431486 | 6A - Solid Waste Disposal on Land | 4.A - Solid Waste Disposal | METHANE | Other (e.g. compiled) |  |  | Nappies | Western Asia |  | Data are based on weight of wet waste of MSW without industrial waste at generation around year 2010. | 0.4 | % |  |  | 2019 Refinement to the 2006 IPCC Guidelines for National Greenhouse Gas Inventories, Volume 5, Chapter 2, page 2.11 | Other | IPCC TFI TSU
431487 | 6A - Solid Waste Disposal on Land | 4.A - Solid Waste Disposal | METHANE | Other (e.g. compiled) |  |  | Rubber /Leather | Western Asia |  | Data are based on weight of wet waste of MSW without industrial waste at generation around year 2010. | 0.3 | % |  |  | 2019 Refinement to the 2006 IPCC Guidelines for National Greenhouse Gas Inventories, Volume 5, Chapter 2, page 2.11 | Other | IPCC TFI TSU
431488 | 6A - Solid Waste Disposal on Land | 4.A - Solid Waste Disposal | METHANE | Other (e.g. compiled) |  |  | Plastic | Western Asia |  | Data are based on weight of wet waste of MSW without industrial waste at generation around year 2010. | 17.2 | % |  |  | 2019 Refinement to the 2006 IPCC Guidelines for National Greenhouse Gas Inventories, Volume 5, Chapter 2, page 2.11 | Other | IPCC TFI TSU
431489 | 6A - Solid Waste Disposal on Land | 4.A - Solid Waste Disposal | METHANE | Other (e.g. compiled) |  |  | Metal | Western Asia |  | Data are based on weight of wet waste of MSW without industrial waste at generation around year 2010. | 2.5 | % |  |  | 2019 Refinement to the 2006 IPCC Guidelines for National Greenhouse Gas Inventories, Volume 5, Chapter 2, page 2.11 | Other | IPCC TFI TSU
431490 | 6A - Solid Waste Disposal on Land | 4.A - Solid Waste Disposal | METHANE | Other (e.g. compiled) |  |  | Glass | Western Asia |  | Data are based on weight of wet waste of MSW without industrial waste at generation around year 2010. | 3.4 | % |  |  | 2019 Refinement to the 2006 IPCC Guidelines for National Greenhouse Gas Inventories, Volume 5, Chapter 2, page 2.11 | Other | IPCC TFI TSU
431491 | 6A - Solid Waste Disposal on Land | 4.A - Solid Waste Disposal | METHANE | Other (e.g. compiled) |  |  | Other waste | Western Asia |  | Data are based on weight of wet waste of MSW without industrial waste at generation around year 2010. | 11.8 | % |  |  | 2019 Refinement to the 2006 IPCC Guidelines for National Greenhouse Gas Inventories, Volume 5, Chapter 2, page 2.11 | Other | IPCC TFI TSU
431492 | 6A - Solid Waste Disposal on Land | 4.A - Solid Waste Disposal | METHANE | Other (e.g. compiled) |  |  | Food waste | Northern Africa |  | Data are based on weight of wet waste of MSW without industrial waste at generation around year 2010. | 50.4 | % |  |  | 2019 Refinement to the 2006 IPCC Guidelines for National Greenhouse Gas Inventories, Volume 5, Chapter 2, page 2.11 | Other | IPCC TFI TSU
431493 | 6A - Solid Waste Disposal on Land | 4.A - Solid Waste Disposal | METHANE | Other (e.g. compiled) |  |  | Garden waste | Northern Africa |  | Data are based on weight of wet waste of MSW without industrial waste at generation around year 2010. | 0 | % |  |  | 2019 Refinement to the 2006 IPCC Guidelines for National Greenhouse Gas Inventories, Volume 5, Chapter 2, page 2.11 | Other | IPCC TFI TSU
431494 | 6A - Solid Waste Disposal on Land | 4.A - Solid Waste Disposal | METHANE | Other (e.g. compiled) |  |  | Paper /cardboard | Northern Africa |  | Data are based on weight of wet waste of MSW without industrial waste at generation around year 2010. | 12.1 | % |  |  | 2019 Refinement to the 2006 IPCC Guidelines for National Greenhouse Gas Inventories, Volume 5, Chapter 2, page 2.11 | Other | IPCC TFI TSU
431495 | 6A - Solid Waste Disposal on Land | 4.A - Solid Waste Disposal | METHANE | Other (e.g. compiled) |  |  | Wood | Northern Africa |  | Data are based on weight of wet waste of MSW without industrial waste at generation around year 2010. | 0 | % |  |  | 2019 Refinement to the 2006 IPCC Guidelines for National Greenhouse Gas Inventories, Volume 5, Chapter 2, page 2.11 | Other | IPCC TFI TSU
431496 | 6A - Solid Waste Disposal on Land | 4.A - Solid Waste Disposal | METHANE | Other (e.g. compiled) |  |  | Textiles | Northern Africa |  | Data are based on weight of wet waste of MSW without industrial waste at generation around year 2010. | 5.8 | % |  |  | 2019 Refinement to the 2006 IPCC Guidelines for National Greenhouse Gas Inventories, Volume 5, Chapter 2, page 2.11 | Other | IPCC TFI TSU
431497 | 6A - Solid Waste Disposal on Land | 4.A - Solid Waste Disposal | METHANE | Other (e.g. compiled) |  |  | Nappies | Northern Africa |  | Data are based on weight of wet waste of MSW without industrial waste at generation around year 2010. | 0 | % |  |  | 2019 Refinement to the 2006 IPCC Guidelines for National Greenhouse Gas Inventories, Volume 5, Chapter 2, page 2.11 | Other | IPCC TFI TSU
431498 | 6A - Solid Waste Disposal on Land | 4.A - Solid Waste Disposal | METHANE | Other (e.g. compiled) |  |  | Rubber /Leather | Northern Africa |  | Data are based on weight of wet waste of MSW without industrial waste at generation around year 2010. | 0 | % |  |  | 2019 Refinement to the 2006 IPCC Guidelines for National Greenhouse Gas Inventories, Volume 5, Chapter 2, page 2.11 | Other | IPCC TFI TSU
431499 | 6A - Solid Waste Disposal on Land | 4.A - Solid Waste Disposal | METHANE | Other (e.g. compiled) |  |  | Plastic | Northern Africa |  | Data are based on weight of wet waste of MSW without industrial waste at generation around year 2010. | 13.8 | % |  |  | 2019 Refinement to the 2006 IPCC Guidelines for National Greenhouse Gas Inventories, Volume 5, Chapter 2, page 2.11 | Other | IPCC TFI TSU
431500 | 6A - Solid Waste Disposal on Land | 4.A - Solid Waste Disposal | METHANE | Other (e.g. compiled) |  |  | Metal | Northern Africa |  | Data are based on weight of wet waste of MSW without industrial waste at generation around year 2010. | 4.4 | % |  |  | 2019 Refinement to the 2006 IPCC Guidelines for National Greenhouse Gas Inventories, Volume 5, Chapter 2, page 2.11 | Other | IPCC TFI TSU
431501 | 6A - Solid Waste Disposal on Land | 4.A - Solid Waste Disposal | METHANE | Other (e.g. compiled) |  |  | Glass | Northern Africa |  | Data are based on weight of wet waste of MSW without industrial waste at generation around year 2010. | 3.3 | % |  |  | 2019 Refinement to the 2006 IPCC Guidelines for National Greenhouse Gas Inventories, Volume 5, Chapter 2, page 2.11 | Other | IPCC TFI TSU
431502 | 6A - Solid Waste Disposal on Land | 4.A - Solid Waste Disposal | METHANE | Other (e.g. compiled) |  |  | Other waste | Northern Africa |  | Data are based on weight of wet waste of MSW without industrial waste at generation around year 2010. | 10.5 | % |  |  | 2019 Refinement to the 2006 IPCC Guidelines for National Greenhouse Gas Inventories, Volume 5, Chapter 2, page 2.11 | Other | IPCC TFI TSU
431503 | 6A - Solid Waste Disposal on Land | 4.A - Solid Waste Disposal | METHANE | Other (e.g. compiled) |  |  | Food waste | Eastern Africa |  | Data are based on weight of wet waste of MSW without industrial waste at generation around year 2010. | 44.4 | % |  |  | 2019 Refinement to the 2006 IPCC Guidelines for National Greenhouse Gas Inventories, Volume 5, Chapter 2, page 2.11 | Other | IPCC TFI TSU
431504 | 6A - Solid Waste Disposal on Land | 4.A - Solid Waste Disposal | METHANE | Other (e.g. compiled) |  |  | Garden waste | Eastern Africa |  | Data are based on weight of wet waste of MSW without industrial waste at generation around year 2010. | 6.9 | % |  |  | 2019 Refinement to the 2006 IPCC Guidelines for National Greenhouse Gas Inventories, Volume 5, Chapter 2, page 2.11 | Other | IPCC TFI TSU
431505 | 6A - Solid Waste Disposal on Land | 4.A - Solid Waste Disposal | METHANE | Other (e.g. compiled) |  |  | Paper /cardboard | Eastern Africa |  | Data are based on weight of wet waste of MSW without industrial waste at generation around year 2010. | 10.4 | % |  |  | 2019 Refinement to the 2006 IPCC Guidelines for National Greenhouse Gas Inventories, Volume 5, Chapter 2, page 2.11 | Other | IPCC TFI TSU
431506 | 6A - Solid Waste Disposal on Land | 4.A - Solid Waste Disposal | METHANE | Other (e.g. compiled) |  |  | Wood | Eastern Africa |  | Data are based on weight of wet waste of MSW without industrial waste at generation around year 2010. | 0.5 | % |  |  | 2019 Refinement to the 2006 IPCC Guidelines for National Greenhouse Gas Inventories, Volume 5, Chapter 2, page 2.11 | Other | IPCC TFI TSU
431507 | 6A - Solid Waste Disposal on Land | 4.A - Solid Waste Disposal | METHANE | Other (e.g. compiled) |  |  | Textiles | Eastern Africa |  | Data are based on weight of wet waste of MSW without industrial waste at generation around year 2010. | 3 | % |  |  | 2019 Refinement to the 2006 IPCC Guidelines for National Greenhouse Gas Inventories, Volume 5, Chapter 2, page 2.11 | Other | IPCC TFI TSU
431508 | 6A - Solid Waste Disposal on Land | 4.A - Solid Waste Disposal | METHANE | Other (e.g. compiled) |  |  | Nappies | Eastern Africa |  | Data are based on weight of wet waste of MSW without industrial waste at generation around year 2010. | 0 | % |  |  | 2019 Refinement to the 2006 IPCC Guidelines for National Greenhouse Gas Inventories, Volume 5, Chapter 2, page 2.11 | Other | IPCC TFI TSU
431509 | 6A - Solid Waste Disposal on Land | 4.A - Solid Waste Disposal | METHANE | Other (e.g. compiled) |  |  | Rubber /Leather | Eastern Africa |  | Data are based on weight of wet waste of MSW without industrial waste at generation around year 2010. | 0.4 | % |  |  | 2019 Refinement to the 2006 IPCC Guidelines for National Greenhouse Gas Inventories, Volume 5, Chapter 2, page 2.11 | Other | IPCC TFI TSU
431510 | 6A - Solid Waste Disposal on Land | 4.A - Solid Waste Disposal | METHANE | Other (e.g. compiled) |  |  | Plastic | Eastern Africa |  | Data are based on weight of wet waste of MSW without industrial waste at generation around year 2010. | 8 | % |  |  | 2019 Refinement to the 2006 IPCC Guidelines for National Greenhouse Gas Inventories, Volume 5, Chapter 2, page 2.11 | Other | IPCC TFI TSU
431511 | 6A - Solid Waste Disposal on Land | 4.A - Solid Waste Disposal | METHANE | Other (e.g. compiled) |  |  | Metal | Eastern Africa |  | Data are based on weight of wet waste of MSW without industrial waste at generation around year 2010. | 2.6 | % |  |  | 2019 Refinement to the 2006 IPCC Guidelines for National Greenhouse Gas Inventories, Volume 5, Chapter 2, page 2.11 | Other | IPCC TFI TSU
431512 | 6A - Solid Waste Disposal on Land | 4.A - Solid Waste Disposal | METHANE | Other (e.g. compiled) |  |  | Glass | Eastern Africa |  | Data are based on weight of wet waste of MSW without industrial waste at generation around year 2010. | 2.1 | % |  |  | 2019 Refinement to the 2006 IPCC Guidelines for National Greenhouse Gas Inventories, Volume 5, Chapter 2, page 2.11 | Other | IPCC TFI TSU
431513 | 6A - Solid Waste Disposal on Land | 4.A - Solid Waste Disposal | METHANE | Other (e.g. compiled) |  |  | Other waste | Eastern Africa |  | Data are based on weight of wet waste of MSW without industrial waste at generation around year 2010. | 21.7 | % |  |  | 2019 Refinement to the 2006 IPCC Guidelines for National Greenhouse Gas Inventories, Volume 5, Chapter 2, page 2.11 | Other | IPCC TFI TSU
431514 | 6A - Solid Waste Disposal on Land | 4.A - Solid Waste Disposal | METHANE | Other (e.g. compiled) |  |  | Food waste | Middle Africa |  | Data are based on weight of wet waste of MSW without industrial waste at generation around year 2010. | 28.4 | % |  |  | 2019 Refinement to the 2006 IPCC Guidelines for National Greenhouse Gas Inventories, Volume 5, Chapter 2, page 2.11 | Other | IPCC TFI TSU
431515 | 6A - Solid Waste Disposal on Land | 4.A - Solid Waste Disposal | METHANE | Other (e.g. compiled) |  |  | Garden waste | Middle Africa |  | Data are based on weight of wet waste of MSW without industrial waste at generation around year 2010. | 0 | % |  |  | 2019 Refinement to the 2006 IPCC Guidelines for National Greenhouse Gas Inventories, Volume 5, Chapter 2, page 2.11 | Other | IPCC TFI TSU
431516 | 6A - Solid Waste Disposal on Land | 4.A - Solid Waste Disposal | METHANE | Other (e.g. compiled) |  |  | Paper /cardboard | Middle Africa |  | Data are based on weight of wet waste of MSW without industrial waste at generation around year 2010. | 8 | % |  |  | 2019 Refinement to the 2006 IPCC Guidelines for National Greenhouse Gas Inventories, Volume 5, Chapter 2, page 2.11 | Other | IPCC TFI TSU
431517 | 6A - Solid Waste Disposal on Land | 4.A - Solid Waste Disposal | METHANE | Other (e.g. compiled) |  |  | Wood | Middle Africa |  | Data are based on weight of wet waste of MSW without industrial waste at generation around year 2010. | 0 | % |  |  | 2019 Refinement to the 2006 IPCC Guidelines for National Greenhouse Gas Inventories, Volume 5, Chapter 2, page 2.11 | Other | IPCC TFI TSU
431518 | 6A - Solid Waste Disposal on Land | 4.A - Solid Waste Disposal | METHANE | Other (e.g. compiled) |  |  | Textiles | Middle Africa |  | Data are based on weight of wet waste of MSW without industrial waste at generation around year 2010. | 1.3 | % |  |  | 2019 Refinement to the 2006 IPCC Guidelines for National Greenhouse Gas Inventories, Volume 5, Chapter 2, page 2.11 | Other | IPCC TFI TSU
431519 | 6A - Solid Waste Disposal on Land | 4.A - Solid Waste Disposal | METHANE | Other (e.g. compiled) |  |  | Nappies | Middle Africa |  | Data are based on weight of wet waste of MSW without industrial waste at generation around year 2010. | 0 | % |  |  | 2019 Refinement to the 2006 IPCC Guidelines for National Greenhouse Gas Inventories, Volume 5, Chapter 2, page 2.11 | Other | IPCC TFI TSU
431520 | 6A - Solid Waste Disposal on Land | 4.A - Solid Waste Disposal | METHANE | Other (e.g. compiled) |  |  | Rubber /Leather | Middle Africa |  | Data are based on weight of wet waste of MSW without industrial waste at generation around year 2010. | 0 | % |  |  | 2019 Refinement to the 2006 IPCC Guidelines for National Greenhouse Gas Inventories, Volume 5, Chapter 2, page 2.11 | Other | IPCC TFI TSU
431521 | 6A - Solid Waste Disposal on Land | 4.A - Solid Waste Disposal | METHANE | Other (e.g. compiled) |  |  | Plastic | Middle Africa |  | Data are based on weight of wet waste of MSW without industrial waste at generation around year 2010. | 7.1 | % |  |  | 2019 Refinement to the 2006 IPCC Guidelines for National Greenhouse Gas Inventories, Volume 5, Chapter 2, page 2.11 | Other | IPCC TFI TSU
431522 | 6A - Solid Waste Disposal on Land | 4.A - Solid Waste Disposal | METHANE | Other (e.g. compiled) |  |  | Metal | Middle Africa |  | Data are based on weight of wet waste of MSW without industrial waste at generation around year 2010. | 1.4 | % |  |  | 2019 Refinement to the 2006 IPCC Guidelines for National Greenhouse Gas Inventories, Volume 5, Chapter 2, page 2.11 | Other | IPCC TFI TSU
431523 | 6A - Solid Waste Disposal on Land | 4.A - Solid Waste Disposal | METHANE | Other (e.g. compiled) |  |  | Glass | Middle Africa |  | Data are based on weight of wet waste of MSW without industrial waste at generation around year 2010. | 1.1 | % |  |  | 2019 Refinement to the 2006 IPCC Guidelines for National Greenhouse Gas Inventories, Volume 5, Chapter 2, page 2.11 | Other | IPCC TFI TSU
431524 | 6A - Solid Waste Disposal on Land | 4.A - Solid Waste Disposal | METHANE | Other (e.g. compiled) |  |  | Other waste | Middle Africa |  | Data are based on weight of wet waste of MSW without industrial waste at generation around year 2010. | 52.7 | % |  |  | 2019 Refinement to the 2006 IPCC Guidelines for National Greenhouse Gas Inventories, Volume 5, Chapter 2, page 2.11 | Other | IPCC TFI TSU
431525 | 6A - Solid Waste Disposal on Land | 4.A - Solid Waste Disposal | METHANE | Other (e.g. compiled) |  |  | Food waste | Southern Africa |  | Data are based on weight of wet waste of MSW without industrial waste at generation around year 2010. | 24 | % |  |  | 2019 Refinement to the 2006 IPCC Guidelines for National Greenhouse Gas Inventories, Volume 5, Chapter 2, page 2.11 | Other | IPCC TFI TSU
431526 | 6A - Solid Waste Disposal on Land | 4.A - Solid Waste Disposal | METHANE | Other (e.g. compiled) |  |  | Garden waste | Southern Africa |  | Data are based on weight of wet waste of MSW without industrial waste at generation around year 2010. | 0 | % |  |  | 2019 Refinement to the 2006 IPCC Guidelines for National Greenhouse Gas Inventories, Volume 5, Chapter 2, page 2.11 | Other | IPCC TFI TSU
431527 | 6A - Solid Waste Disposal on Land | 4.A - Solid Waste Disposal | METHANE | Other (e.g. compiled) |  |  | Paper /cardboard | Southern Africa |  | Data are based on weight of wet waste of MSW without industrial waste at generation around year 2010. | 14.5 | % |  |  | 2019 Refinement to the 2006 IPCC Guidelines for National Greenhouse Gas Inventories, Volume 5, Chapter 2, page 2.11 | Other | IPCC TFI TSU
431528 | 6A - Solid Waste Disposal on Land | 4.A - Solid Waste Disposal | METHANE | Other (e.g. compiled) |  |  | Wood | Southern Africa |  | Data are based on weight of wet waste of MSW without industrial waste at generation around year 2010. | 0 | % |  |  | 2019 Refinement to the 2006 IPCC Guidelines for National Greenhouse Gas Inventories, Volume 5, Chapter 2, page 2.11 | Other | IPCC TFI TSU
431529 | 6A - Solid Waste Disposal on Land | 4.A - Solid Waste Disposal | METHANE | Other (e.g. compiled) |  |  | Textiles | Southern Africa |  | Data are based on weight of wet waste of MSW without industrial waste at generation around year 2010. | 5.5 | % |  |  | 2019 Refinement to the 2006 IPCC Guidelines for National Greenhouse Gas Inventories, Volume 5, Chapter 2, page 2.11 | Other | IPCC TFI TSU
431530 | 6A - Solid Waste Disposal on Land | 4.A - Solid Waste Disposal | METHANE | Other (e.g. compiled) |  |  | Nappies | Southern Africa |  | Data are based on weight of wet waste of MSW without industrial waste at generation around year 2010. | 0 | % |  |  | 2019 Refinement to the 2006 IPCC Guidelines for National Greenhouse Gas Inventories, Volume 5, Chapter 2, page 2.11 | Other | IPCC TFI TSU
431531 | 6A - Solid Waste Disposal on Land | 4.A - Solid Waste Disposal | METHANE | Other (e.g. compiled) |  |  | Rubber /Leather | Southern Africa |  | Data are based on weight of wet waste of MSW without industrial waste at generation around year 2010. | 0 | % |  |  | 2019 Refinement to the 2006 IPCC Guidelines for National Greenhouse Gas Inventories, Volume 5, Chapter 2, page 2.11 | Other | IPCC TFI TSU
431532 | 6A - Solid Waste Disposal on Land | 4.A - Solid Waste Disposal | METHANE | Other (e.g. compiled) |  |  | Plastic | Southern Africa |  | Data are based on weight of wet waste of MSW without industrial waste at generation around year 2010. | 26.5 | % |  |  | 2019 Refinement to the 2006 IPCC Guidelines for National Greenhouse Gas Inventories, Volume 5, Chapter 2, page 2.11 | Other | IPCC TFI TSU
431533 | 6A - Solid Waste Disposal on Land | 4.A - Solid Waste Disposal | METHANE | Other (e.g. compiled) |  |  | Metal | Southern Africa |  | Data are based on weight of wet waste of MSW without industrial waste at generation around year 2010. | 6.5 | % |  |  | 2019 Refinement to the 2006 IPCC Guidelines for National Greenhouse Gas Inventories, Volume 5, Chapter 2, page 2.11 | Other | IPCC TFI TSU
431534 | 6A - Solid Waste Disposal on Land | 4.A - Solid Waste Disposal | METHANE | Other (e.g. compiled) |  |  | Glass | Southern Africa |  | Data are based on weight of wet waste of MSW without industrial waste at generation around year 2010. | 9 | % |  |  | 2019 Refinement to the 2006 IPCC Guidelines for National Greenhouse Gas Inventories, Volume 5, Chapter 2, page 2.11 | Other | IPCC TFI TSU
431535 | 6A - Solid Waste Disposal on Land | 4.A - Solid Waste Disposal | METHANE | Other (e.g. compiled) |  |  | Other waste | Southern Africa |  | Data are based on weight of wet waste of MSW without industrial waste at generation around year 2010. | 14 | % |  |  | 2019 Refinement to the 2006 IPCC Guidelines for National Greenhouse Gas Inventories, Volume 5, Chapter 2, page 2.11 | Other | IPCC TFI TSU
431536 | 6A - Solid Waste Disposal on Land | 4.A - Solid Waste Disposal | METHANE | Other (e.g. compiled) |  |  | Food waste | Western Africa |  | Data are based on weight of wet waste of MSW without industrial waste at generation around year 2010. | 53.9 | % |  |  | 2019 Refinement to the 2006 IPCC Guidelines for National Greenhouse Gas Inventories, Volume 5, Chapter 2, page 2.11 | Other | IPCC TFI TSU
431537 | 6A - Solid Waste Disposal on Land | 4.A - Solid Waste Disposal | METHANE | Other (e.g. compiled) |  |  | Garden waste | Western Africa |  | Data are based on weight of wet waste of MSW without industrial waste at generation around year 2010. | 0 | % |  |  | 2019 Refinement to the 2006 IPCC Guidelines for National Greenhouse Gas Inventories, Volume 5, Chapter 2, page 2.11 | Other | IPCC TFI TSU
431538 | 6A - Solid Waste Disposal on Land | 4.A - Solid Waste Disposal | METHANE | Other (e.g. compiled) |  |  | Paper /cardboard | Western Africa |  | Data are based on weight of wet waste of MSW without industrial waste at generation around year 2010. | 7.5 | % |  |  | 2019 Refinement to the 2006 IPCC Guidelines for National Greenhouse Gas Inventories, Volume 5, Chapter 2, page 2.11 | Other | IPCC TFI TSU
431539 | 6A - Solid Waste Disposal on Land | 4.A - Solid Waste Disposal | METHANE | Other (e.g. compiled) |  |  | Wood | Western Africa |  | Data are based on weight of wet waste of MSW without industrial waste at generation around year 2010. | 0 | % |  |  | 2019 Refinement to the 2006 IPCC Guidelines for National Greenhouse Gas Inventories, Volume 5, Chapter 2, page 2.11 | Other | IPCC TFI TSU
431540 | 6A - Solid Waste Disposal on Land | 4.A - Solid Waste Disposal | METHANE | Other (e.g. compiled) |  |  | Textiles | Western Africa |  | Data are based on weight of wet waste of MSW without industrial waste at generation around year 2010. | 1.9 | % |  |  | 2019 Refinement to the 2006 IPCC Guidelines for National Greenhouse Gas Inventories, Volume 5, Chapter 2, page 2.11 | Other | IPCC TFI TSU
431541 | 6A - Solid Waste Disposal on Land | 4.A - Solid Waste Disposal | METHANE | Other (e.g. compiled) |  |  | Nappies | Western Africa |  | Data are based on weight of wet waste of MSW without industrial waste at generation around year 2010. | 0 | % |  |  | 2019 Refinement to the 2006 IPCC Guidelines for National Greenhouse Gas Inventories, Volume 5, Chapter 2, page 2.11 | Other | IPCC TFI TSU
431542 | 6A - Solid Waste Disposal on Land | 4.A - Solid Waste Disposal | METHANE | Other (e.g. compiled) |  |  | Rubber /Leather | Western Africa |  | Data are based on weight of wet waste of MSW without industrial waste at generation around year 2010. | 0 | % |  |  | 2019 Refinement to the 2006 IPCC Guidelines for National Greenhouse Gas Inventories, Volume 5, Chapter 2, page 2.11 | Other | IPCC TFI TSU
431543 | 6A - Solid Waste Disposal on Land | 4.A - Solid Waste Disposal | METHANE | Other (e.g. compiled) |  |  | Plastic | Western Africa |  | Data are based on weight of wet waste of MSW without industrial waste at generation around year 2010. | 6.4 | % |  |  | 2019 Refinement to the 2006 IPCC Guidelines for National Greenhouse Gas Inventories, Volume 5, Chapter 2, page 2.11 | Other | IPCC TFI TSU
431544 | 6A - Solid Waste Disposal on Land | 4.A - Solid Waste Disposal | METHANE | Other (e.g. compiled) |  |  | Metal | Western Africa |  | Data are based on weight of wet waste of MSW without industrial waste at generation around year 2010. | 2.7 | % |  |  | 2019 Refinement to the 2006 IPCC Guidelines for National Greenhouse Gas Inventories, Volume 5, Chapter 2, page 2.11 | Other | IPCC TFI TSU
431545 | 6A - Solid Waste Disposal on Land | 4.A - Solid Waste Disposal | METHANE | Other (e.g. compiled) |  |  | Glass | Western Africa |  | Data are based on weight of wet waste of MSW without industrial waste at generation around year 2010. | 1.3 | % |  |  | 2019 Refinement to the 2006 IPCC Guidelines for National Greenhouse Gas Inventories, Volume 5, Chapter 2, page 2.11 | Other | IPCC TFI TSU
431546 | 6A - Solid Waste Disposal on Land | 4.A - Solid Waste Disposal | METHANE | Other (e.g. compiled) |  |  | Other waste | Western Africa |  | Data are based on weight of wet waste of MSW without industrial waste at generation around year 2010. | 26.5 | % |  |  | 2019 Refinement to the 2006 IPCC Guidelines for National Greenhouse Gas Inventories, Volume 5, Chapter 2, page 2.11 | Other | IPCC TFI TSU
431547 | 6A - Solid Waste Disposal on Land | 4.A - Solid Waste Disposal | METHANE | Other (e.g. compiled) |  |  | Food waste | Eastern Europe |  | Data are based on weight of wet waste of MSW without industrial waste at generation around year 2010. | 31.8 | % |  |  | 2019 Refinement to the 2006 IPCC Guidelines for National Greenhouse Gas Inventories, Volume 5, Chapter 2, page 2.11 | Other | IPCC TFI TSU
431548 | 6A - Solid Waste Disposal on Land | 4.A - Solid Waste Disposal | METHANE | Other (e.g. compiled) |  |  | Garden waste | Eastern Europe |  | Data are based on weight of wet waste of MSW without industrial waste at generation around year 2010. | 2.4 | % |  |  | 2019 Refinement to the 2006 IPCC Guidelines for National Greenhouse Gas Inventories, Volume 5, Chapter 2, page 2.11 | Other | IPCC TFI TSU
431549 | 6A - Solid Waste Disposal on Land | 4.A - Solid Waste Disposal | METHANE | Other (e.g. compiled) |  |  | Paper /cardboard | Eastern Europe |  | Data are based on weight of wet waste of MSW without industrial waste at generation around year 2010. | 17.1 | % |  |  | 2019 Refinement to the 2006 IPCC Guidelines for National Greenhouse Gas Inventories, Volume 5, Chapter 2, page 2.11 | Other | IPCC TFI TSU
431550 | 6A - Solid Waste Disposal on Land | 4.A - Solid Waste Disposal | METHANE | Other (e.g. compiled) |  |  | Wood | Eastern Europe |  | Data are based on weight of wet waste of MSW without industrial waste at generation around year 2010. | 2.5 | % |  |  | 2019 Refinement to the 2006 IPCC Guidelines for National Greenhouse Gas Inventories, Volume 5, Chapter 2, page 2.11 | Other | IPCC TFI TSU
431551 | 6A - Solid Waste Disposal on Land | 4.A - Solid Waste Disposal | METHANE | Other (e.g. compiled) |  |  | Textiles | Eastern Europe |  | Data are based on weight of wet waste of MSW without industrial waste at generation around year 2010. | 3.1 | % |  |  | 2019 Refinement to the 2006 IPCC Guidelines for National Greenhouse Gas Inventories, Volume 5, Chapter 2, page 2.11 | Other | IPCC TFI TSU
431552 | 6A - Solid Waste Disposal on Land | 4.A - Solid Waste Disposal | METHANE | Other (e.g. compiled) |  |  | Nappies | Eastern Europe |  | Data are based on weight of wet waste of MSW without industrial waste at generation around year 2010. | 0.1 | % |  |  | 2019 Refinement to the 2006 IPCC Guidelines for National Greenhouse Gas Inventories, Volume 5, Chapter 2, page 2.11 | Other | IPCC TFI TSU
431553 | 6A - Solid Waste Disposal on Land | 4.A - Solid Waste Disposal | METHANE | Other (e.g. compiled) |  |  | Rubber /Leather | Eastern Europe |  | Data are based on weight of wet waste of MSW without industrial waste at generation around year 2010. | 0.5 | % |  |  | 2019 Refinement to the 2006 IPCC Guidelines for National Greenhouse Gas Inventories, Volume 5, Chapter 2, page 2.11 | Other | IPCC TFI TSU
431554 | 6A - Solid Waste Disposal on Land | 4.A - Solid Waste Disposal | METHANE | Other (e.g. compiled) |  |  | Plastic | Eastern Europe |  | Data are based on weight of wet waste of MSW without industrial waste at generation around year 2010. | 4.6 | % |  |  | 2019 Refinement to the 2006 IPCC Guidelines for National Greenhouse Gas Inventories, Volume 5, Chapter 2, page 2.11 | Other | IPCC TFI TSU
431555 | 6A - Solid Waste Disposal on Land | 4.A - Solid Waste Disposal | METHANE | Other (e.g. compiled) |  |  | Metal | Eastern Europe |  | Data are based on weight of wet waste of MSW without industrial waste at generation around year 2010. | 0.7 | % |  |  | 2019 Refinement to the 2006 IPCC Guidelines for National Greenhouse Gas Inventories, Volume 5, Chapter 2, page 2.11 | Other | IPCC TFI TSU
431556 | 6A - Solid Waste Disposal on Land | 4.A - Solid Waste Disposal | METHANE | Other (e.g. compiled) |  |  | Glass | Eastern Europe |  | Data are based on weight of wet waste of MSW without industrial waste at generation around year 2010. | 1.8 | % |  |  | 2019 Refinement to the 2006 IPCC Guidelines for National Greenhouse Gas Inventories, Volume 5, Chapter 2, page 2.11 | Other | IPCC TFI TSU
431557 | 6A - Solid Waste Disposal on Land | 4.A - Solid Waste Disposal | METHANE | Other (e.g. compiled) |  |  | Other waste | Eastern Europe |  | Data are based on weight of wet waste of MSW without industrial waste at generation around year 2010. | 35.3 | % |  |  | 2019 Refinement to the 2006 IPCC Guidelines for National Greenhouse Gas Inventories, Volume 5, Chapter 2, page 2.11 | Other | IPCC TFI TSU
431558 | 6A - Solid Waste Disposal on Land | 4.A - Solid Waste Disposal | METHANE | Other (e.g. compiled) |  |  | Food waste | Northern Europe |  | Data are based on weight of wet waste of MSW without industrial waste at generation around year 2010. | 30.3 | % |  |  | 2019 Refinement to the 2006 IPCC Guidelines for National Greenhouse Gas Inventories, Volume 5, Chapter 2, page 2.11 | Other | IPCC TFI TSU
431559 | 6A - Solid Waste Disposal on Land | 4.A - Solid Waste Disposal | METHANE | Other (e.g. compiled) |  |  | Garden waste | Northern Europe |  | Data are based on weight of wet waste of MSW without industrial waste at generation around year 2010. | 5.2 | % |  |  | 2019 Refinement to the 2006 IPCC Guidelines for National Greenhouse Gas Inventories, Volume 5, Chapter 2, page 2.11 | Other | IPCC TFI TSU
431560 | 6A - Solid Waste Disposal on Land | 4.A - Solid Waste Disposal | METHANE | Other (e.g. compiled) |  |  | Paper /cardboard | Northern Europe |  | Data are based on weight of wet waste of MSW without industrial waste at generation around year 2010. | 13.8 | % |  |  | 2019 Refinement to the 2006 IPCC Guidelines for National Greenhouse Gas Inventories, Volume 5, Chapter 2, page 2.11 | Other | IPCC TFI TSU
431561 | 6A - Solid Waste Disposal on Land | 4.A - Solid Waste Disposal | METHANE | Other (e.g. compiled) |  |  | Wood | Northern Europe |  | Data are based on weight of wet waste of MSW without industrial waste at generation around year 2010. | 1.8 | % |  |  | 2019 Refinement to the 2006 IPCC Guidelines for National Greenhouse Gas Inventories, Volume 5, Chapter 2, page 2.11 | Other | IPCC TFI TSU
431562 | 6A - Solid Waste Disposal on Land | 4.A - Solid Waste Disposal | METHANE | Other (e.g. compiled) |  |  | Textiles | Northern Europe |  | Data are based on weight of wet waste of MSW without industrial waste at generation around year 2010. | 3.2 | % |  |  | 2019 Refinement to the 2006 IPCC Guidelines for National Greenhouse Gas Inventories, Volume 5, Chapter 2, page 2.11 | Other | IPCC TFI TSU
431563 | 6A - Solid Waste Disposal on Land | 4.A - Solid Waste Disposal | METHANE | Other (e.g. compiled) |  |  | Nappies | Northern Europe |  | Data are based on weight of wet waste of MSW without industrial waste at generation around year 2010. | 1.2 | % |  |  | 2019 Refinement to the 2006 IPCC Guidelines for National Greenhouse Gas Inventories, Volume 5, Chapter 2, page 2.11 | Other | IPCC TFI TSU
431564 | 6A - Solid Waste Disposal on Land | 4.A - Solid Waste Disposal | METHANE | Other (e.g. compiled) |  |  | Rubber /Leather | Northern Europe |  | Data are based on weight of wet waste of MSW without industrial waste at generation around year 2010. | 0 | % |  |  | 2019 Refinement to the 2006 IPCC Guidelines for National Greenhouse Gas Inventories, Volume 5, Chapter 2, page 2.11 | Other | IPCC TFI TSU
431565 | 6A - Solid Waste Disposal on Land | 4.A - Solid Waste Disposal | METHANE | Other (e.g. compiled) |  |  | Plastic | Northern Europe |  | Data are based on weight of wet waste of MSW without industrial waste at generation around year 2010. | 4.9 | % |  |  | 2019 Refinement to the 2006 IPCC Guidelines for National Greenhouse Gas Inventories, Volume 5, Chapter 2, page 2.11 | Other | IPCC TFI TSU
431566 | 6A - Solid Waste Disposal on Land | 4.A - Solid Waste Disposal | METHANE | Other (e.g. compiled) |  |  | Metal | Northern Europe |  | Data are based on weight of wet waste of MSW without industrial waste at generation around year 2010. | 1.4 | % |  |  | 2019 Refinement to the 2006 IPCC Guidelines for National Greenhouse Gas Inventories, Volume 5, Chapter 2, page 2.11 | Other | IPCC TFI TSU
431567 | 6A - Solid Waste Disposal on Land | 4.A - Solid Waste Disposal | METHANE | Other (e.g. compiled) |  |  | Glass | Northern Europe |  | Data are based on weight of wet waste of MSW without industrial waste at generation around year 2010. | 4.3 | % |  |  | 2019 Refinement to the 2006 IPCC Guidelines for National Greenhouse Gas Inventories, Volume 5, Chapter 2, page 2.11 | Other | IPCC TFI TSU
431568 | 6A - Solid Waste Disposal on Land | 4.A - Solid Waste Disposal | METHANE | Other (e.g. compiled) |  |  | Other waste | Northern Europe |  | Data are based on weight of wet waste of MSW without industrial waste at generation around year 2010. | 34 | % |  |  | 2019 Refinement to the 2006 IPCC Guidelines for National Greenhouse Gas Inventories, Volume 5, Chapter 2, page 2.11 | Other | IPCC TFI TSU
431569 | 6A - Solid Waste Disposal on Land | 4.A - Solid Waste Disposal | METHANE | Other (e.g. compiled) |  |  | Food waste | Southern Europe |  | Data are based on weight of wet waste of MSW without industrial waste at generation around year 2010. | 37.1 | % |  |  | 2019 Refinement to the 2006 IPCC Guidelines for National Greenhouse Gas Inventories, Volume 5, Chapter 2, page 2.11 | Other | IPCC TFI TSU
431570 | 6A - Solid Waste Disposal on Land | 4.A - Solid Waste Disposal | METHANE | Other (e.g. compiled) |  |  | Garden waste | Southern Europe |  | Data are based on weight of wet waste of MSW without industrial waste at generation around year 2010. | 2.2 | % |  |  | 2019 Refinement to the 2006 IPCC Guidelines for National Greenhouse Gas Inventories, Volume 5, Chapter 2, page 2.11 | Other | IPCC TFI TSU
431571 | 6A - Solid Waste Disposal on Land | 4.A - Solid Waste Disposal | METHANE | Other (e.g. compiled) |  |  | Paper /cardboard | Southern Europe |  | Data are based on weight of wet waste of MSW without industrial waste at generation around year 2010. | 19.2 | % |  |  | 2019 Refinement to the 2006 IPCC Guidelines for National Greenhouse Gas Inventories, Volume 5, Chapter 2, page 2.11 | Other | IPCC TFI TSU
431572 | 6A - Solid Waste Disposal on Land | 4.A - Solid Waste Disposal | METHANE | Other (e.g. compiled) |  |  | Wood | Southern Europe |  | Data are based on weight of wet waste of MSW without industrial waste at generation around year 2010. | 1.4 | % |  |  | 2019 Refinement to the 2006 IPCC Guidelines for National Greenhouse Gas Inventories, Volume 5, Chapter 2, page 2.11 | Other | IPCC TFI TSU
431573 | 6A - Solid Waste Disposal on Land | 4.A - Solid Waste Disposal | METHANE | Other (e.g. compiled) |  |  | Textiles | Southern Europe |  | Data are based on weight of wet waste of MSW without industrial waste at generation around year 2010. | 3.2 | % |  |  | 2019 Refinement to the 2006 IPCC Guidelines for National Greenhouse Gas Inventories, Volume 5, Chapter 2, page 2.11 | Other | IPCC TFI TSU
431574 | 6A - Solid Waste Disposal on Land | 4.A - Solid Waste Disposal | METHANE | Other (e.g. compiled) |  |  | Nappies | Southern Europe |  | Data are based on weight of wet waste of MSW without industrial waste at generation around year 2010. | 1.1 | % |  |  | 2019 Refinement to the 2006 IPCC Guidelines for National Greenhouse Gas Inventories, Volume 5, Chapter 2, page 2.11 | Other | IPCC TFI TSU
431575 | 6A - Solid Waste Disposal on Land | 4.A - Solid Waste Disposal | METHANE | Other (e.g. compiled) |  |  | Rubber /Leather | Southern Europe |  | Data are based on weight of wet waste of MSW without industrial waste at generation around year 2010. | 0.2 | % |  |  | 2019 Refinement to the 2006 IPCC Guidelines for National Greenhouse Gas Inventories, Volume 5, Chapter 2, page 2.11 | Other | IPCC TFI TSU
431576 | 6A - Solid Waste Disposal on Land | 4.A - Solid Waste Disposal | METHANE | Other (e.g. compiled) |  |  | Plastic | Southern Europe |  | Data are based on weight of wet waste of MSW without industrial waste at generation around year 2010. | 11.8 | % |  |  | 2019 Refinement to the 2006 IPCC Guidelines for National Greenhouse Gas Inventories, Volume 5, Chapter 2, page 2.11 | Other | IPCC TFI TSU
431577 | 6A - Solid Waste Disposal on Land | 4.A - Solid Waste Disposal | METHANE | Other (e.g. compiled) |  |  | Metal | Southern Europe |  | Data are based on weight of wet waste of MSW without industrial waste at generation around year 2010. | 1.9 | % |  |  | 2019 Refinement to the 2006 IPCC Guidelines for National Greenhouse Gas Inventories, Volume 5, Chapter 2, page 2.11 | Other | IPCC TFI TSU
431578 | 6A - Solid Waste Disposal on Land | 4.A - Solid Waste Disposal | METHANE | Other (e.g. compiled) |  |  | Glass | Southern Europe |  | Data are based on weight of wet waste of MSW without industrial waste at generation around year 2010. | 3.6 | % |  |  | 2019 Refinement to the 2006 IPCC Guidelines for National Greenhouse Gas Inventories, Volume 5, Chapter 2, page 2.11 | Other | IPCC TFI TSU
431579 | 6A - Solid Waste Disposal on Land | 4.A - Solid Waste Disposal | METHANE | Other (e.g. compiled) |  |  | Other waste | Southern Europe |  | Data are based on weight of wet waste of MSW without industrial waste at generation around year 2010. | 18.3 | % |  |  | 2019 Refinement to the 2006 IPCC Guidelines for National Greenhouse Gas Inventories, Volume 5, Chapter 2, page 2.11 | Other | IPCC TFI TSU
431580 | 6A - Solid Waste Disposal on Land | 4.A - Solid Waste Disposal | METHANE | Other (e.g. compiled) |  |  | Food waste | Western Europe |  | Data are based on weight of wet waste of MSW without industrial waste at generation around year 2010. | 33.2 | % |  |  | 2019 Refinement to the 2006 IPCC Guidelines for National Greenhouse Gas Inventories, Volume 5, Chapter 2, page 2.11 | Other | IPCC TFI TSU
431581 | 6A - Solid Waste Disposal on Land | 4.A - Solid Waste Disposal | METHANE | Other (e.g. compiled) |  |  | Garden waste | Western Europe |  | Data are based on weight of wet waste of MSW without industrial waste at generation around year 2010. | 2.7 | % |  |  | 2019 Refinement to the 2006 IPCC Guidelines for National Greenhouse Gas Inventories, Volume 5, Chapter 2, page 2.11 | Other | IPCC TFI TSU
431582 | 6A - Solid Waste Disposal on Land | 4.A - Solid Waste Disposal | METHANE | Other (e.g. compiled) |  |  | Paper /cardboard | Western Europe |  | Data are based on weight of wet waste of MSW without industrial waste at generation around year 2010. | 17.2 | % |  |  | 2019 Refinement to the 2006 IPCC Guidelines for National Greenhouse Gas Inventories, Volume 5, Chapter 2, page 2.11 | Other | IPCC TFI TSU
431583 | 6A - Solid Waste Disposal on Land | 4.A - Solid Waste Disposal | METHANE | Other (e.g. compiled) |  |  | Wood | Western Europe |  | Data are based on weight of wet waste of MSW without industrial waste at generation around year 2010. | 2.3 | % |  |  | 2019 Refinement to the 2006 IPCC Guidelines for National Greenhouse Gas Inventories, Volume 5, Chapter 2, page 2.11 | Other | IPCC TFI TSU
431584 | 6A - Solid Waste Disposal on Land | 4.A - Solid Waste Disposal | METHANE | Other (e.g. compiled) |  |  | Textiles | Western Europe |  | Data are based on weight of wet waste of MSW without industrial waste at generation around year 2010. | 5.9 | % |  |  | 2019 Refinement to the 2006 IPCC Guidelines for National Greenhouse Gas Inventories, Volume 5, Chapter 2, page 2.11 | Other | IPCC TFI TSU
431585 | 6A - Solid Waste Disposal on Land | 4.A - Solid Waste Disposal | METHANE | Other (e.g. compiled) |  |  | Nappies | Western Europe |  | Data are based on weight of wet waste of MSW without industrial waste at generation around year 2010. | 3 | % |  |  | 2019 Refinement to the 2006 IPCC Guidelines for National Greenhouse Gas Inventories, Volume 5, Chapter 2, page 2.11 | Other | IPCC TFI TSU
431586 | 6A - Solid Waste Disposal on Land | 4.A - Solid Waste Disposal | METHANE | Other (e.g. compiled) |  |  | Rubber /Leather | Western Europe |  | Data are based on weight of wet waste of MSW without industrial waste at generation around year 2010. | 0 | % |  |  | 2019 Refinement to the 2006 IPCC Guidelines for National Greenhouse Gas Inventories, Volume 5, Chapter 2, page 2.11 | Other | IPCC TFI TSU
431587 | 6A - Solid Waste Disposal on Land | 4.A - Solid Waste Disposal | METHANE | Other (e.g. compiled) |  |  | Plastic | Western Europe |  | Data are based on weight of wet waste of MSW without industrial waste at generation around year 2010. | 20.5 | % |  |  | 2019 Refinement to the 2006 IPCC Guidelines for National Greenhouse Gas Inventories, Volume 5, Chapter 2, page 2.11 | Other | IPCC TFI TSU
431588 | 6A - Solid Waste Disposal on Land | 4.A - Solid Waste Disposal | METHANE | Other (e.g. compiled) |  |  | Metal | Western Europe |  | Data are based on weight of wet waste of MSW without industrial waste at generation around year 2010. | 1.5 | % |  |  | 2019 Refinement to the 2006 IPCC Guidelines for National Greenhouse Gas Inventories, Volume 5, Chapter 2, page 2.11 | Other | IPCC TFI TSU
431589 | 6A - Solid Waste Disposal on Land | 4.A - Solid Waste Disposal | METHANE | Other (e.g. compiled) |  |  | Glass | Western Europe |  | Data are based on weight of wet waste of MSW without industrial waste at generation around year 2010. | 1.4 | % |  |  | 2019 Refinement to the 2006 IPCC Guidelines for National Greenhouse Gas Inventories, Volume 5, Chapter 2, page 2.11 | Other | IPCC TFI TSU
431590 | 6A - Solid Waste Disposal on Land | 4.A - Solid Waste Disposal | METHANE | Other (e.g. compiled) |  |  | Other waste | Western Europe |  | Data are based on weight of wet waste of MSW without industrial waste at generation around year 2010. | 12.3 | % |  |  | 2019 Refinement to the 2006 IPCC Guidelines for National Greenhouse Gas Inventories, Volume 5, Chapter 2, page 2.11 | Other | IPCC TFI TSU
431591 | 6A - Solid Waste Disposal on Land | 4.A - Solid Waste Disposal | METHANE | Other (e.g. compiled) |  |  | Food waste | Central America |  | Data are based on weight of wet waste of MSW without industrial waste at generation around year 2010. | 62.7 | % |  |  | 2019 Refinement to the 2006 IPCC Guidelines for National Greenhouse Gas Inventories, Volume 5, Chapter 2, page 2.11 | Other | IPCC TFI TSU
431592 | 6A - Solid Waste Disposal on Land | 4.A - Solid Waste Disposal | METHANE | Other (e.g. compiled) |  |  | Garden waste | Central America |  | Data are based on weight of wet waste of MSW without industrial waste at generation around year 2010. | 0 | % |  |  | 2019 Refinement to the 2006 IPCC Guidelines for National Greenhouse Gas Inventories, Volume 5, Chapter 2, page 2.11 | Other | IPCC TFI TSU
431593 | 6A - Solid Waste Disposal on Land | 4.A - Solid Waste Disposal | METHANE | Other (e.g. compiled) |  |  | Paper /cardboard | Central America |  | Data are based on weight of wet waste of MSW without industrial waste at generation around year 2010. | 12.6 | % |  |  | 2019 Refinement to the 2006 IPCC Guidelines for National Greenhouse Gas Inventories, Volume 5, Chapter 2, page 2.11 | Other | IPCC TFI TSU
431594 | 6A - Solid Waste Disposal on Land | 4.A - Solid Waste Disposal | METHANE | Other (e.g. compiled) |  |  | Wood | Central America |  | Data are based on weight of wet waste of MSW without industrial waste at generation around year 2010. | 0.3 | % |  |  | 2019 Refinement to the 2006 IPCC Guidelines for National Greenhouse Gas Inventories, Volume 5, Chapter 2, page 2.11 | Other | IPCC TFI TSU
431595 | 6A - Solid Waste Disposal on Land | 4.A - Solid Waste Disposal | METHANE | Other (e.g. compiled) |  |  | Textiles | Central America |  | Data are based on weight of wet waste of MSW without industrial waste at generation around year 2010. | 2.2 | % |  |  | 2019 Refinement to the 2006 IPCC Guidelines for National Greenhouse Gas Inventories, Volume 5, Chapter 2, page 2.11 | Other | IPCC TFI TSU
431596 | 6A - Solid Waste Disposal on Land | 4.A - Solid Waste Disposal | METHANE | Other (e.g. compiled) |  |  | Nappies | Central America |  | Data are based on weight of wet waste of MSW without industrial waste at generation around year 2010. | 0 | % |  |  | 2019 Refinement to the 2006 IPCC Guidelines for National Greenhouse Gas Inventories, Volume 5, Chapter 2, page 2.11 | Other | IPCC TFI TSU
431597 | 6A - Solid Waste Disposal on Land | 4.A - Solid Waste Disposal | METHANE | Other (e.g. compiled) |  |  | Rubber /Leather | Central America |  | Data are based on weight of wet waste of MSW without industrial waste at generation around year 2010. | 0 | % |  |  | 2019 Refinement to the 2006 IPCC Guidelines for National Greenhouse Gas Inventories, Volume 5, Chapter 2, page 2.11 | Other | IPCC TFI TSU
431598 | 6A - Solid Waste Disposal on Land | 4.A - Solid Waste Disposal | METHANE | Other (e.g. compiled) |  |  | Plastic | Central America |  | Data are based on weight of wet waste of MSW without industrial waste at generation around year 2010. | 10.3 | % |  |  | 2019 Refinement to the 2006 IPCC Guidelines for National Greenhouse Gas Inventories, Volume 5, Chapter 2, page 2.11 | Other | IPCC TFI TSU
431599 | 6A - Solid Waste Disposal on Land | 4.A - Solid Waste Disposal | METHANE | Other (e.g. compiled) |  |  | Metal | Central America |  | Data are based on weight of wet waste of MSW without industrial waste at generation around year 2010. | 2.7 | % |  |  | 2019 Refinement to the 2006 IPCC Guidelines for National Greenhouse Gas Inventories, Volume 5, Chapter 2, page 2.11 | Other | IPCC TFI TSU
431600 | 6A - Solid Waste Disposal on Land | 4.A - Solid Waste Disposal | METHANE | Other (e.g. compiled) |  |  | Glass | Central America |  | Data are based on weight of wet waste of MSW without industrial waste at generation around year 2010. | 3.3 | % |  |  | 2019 Refinement to the 2006 IPCC Guidelines for National Greenhouse Gas Inventories, Volume 5, Chapter 2, page 2.11 | Other | IPCC TFI TSU
431601 | 6A - Solid Waste Disposal on Land | 4.A - Solid Waste Disposal | METHANE | Other (e.g. compiled) |  |  | Other waste | Central America |  | Data are based on weight of wet waste of MSW without industrial waste at generation around year 2010. | 6 | % |  |  | 2019 Refinement to the 2006 IPCC Guidelines for National Greenhouse Gas Inventories, Volume 5, Chapter 2, page 2.11 | Other | IPCC TFI TSU
431602 | 6A - Solid Waste Disposal on Land | 4.A - Solid Waste Disposal | METHANE | Other (e.g. compiled) |  |  | Food waste | South America |  | Data are based on weight of wet waste of MSW without industrial waste at generation around year 2010. | 54.1 | % |  |  | 2019 Refinement to the 2006 IPCC Guidelines for National Greenhouse Gas Inventories, Volume 5, Chapter 2, page 2.11 | Other | IPCC TFI TSU
431603 | 6A - Solid Waste Disposal on Land | 4.A - Solid Waste Disposal | METHANE | Other (e.g. compiled) |  |  | Garden waste | South America |  | Data are based on weight of wet waste of MSW without industrial waste at generation around year 2010. | 3.3 | % |  |  | 2019 Refinement to the 2006 IPCC Guidelines for National Greenhouse Gas Inventories, Volume 5, Chapter 2, page 2.11 | Other | IPCC TFI TSU
431604 | 6A - Solid Waste Disposal on Land | 4.A - Solid Waste Disposal | METHANE | Other (e.g. compiled) |  |  | Paper /cardboard | South America |  | Data are based on weight of wet waste of MSW without industrial waste at generation around year 2010. | 12.4 | % |  |  | 2019 Refinement to the 2006 IPCC Guidelines for National Greenhouse Gas Inventories, Volume 5, Chapter 2, page 2.11 | Other | IPCC TFI TSU
431605 | 6A - Solid Waste Disposal on Land | 4.A - Solid Waste Disposal | METHANE | Other (e.g. compiled) |  |  | Wood | South America |  | Data are based on weight of wet waste of MSW without industrial waste at generation around year 2010. | 0 | % |  |  | 2019 Refinement to the 2006 IPCC Guidelines for National Greenhouse Gas Inventories, Volume 5, Chapter 2, page 2.11 | Other | IPCC TFI TSU
431606 | 6A - Solid Waste Disposal on Land | 4.A - Solid Waste Disposal | METHANE | Other (e.g. compiled) |  |  | Textiles | South America |  | Data are based on weight of wet waste of MSW without industrial waste at generation around year 2010. | 1.7 | % |  |  | 2019 Refinement to the 2006 IPCC Guidelines for National Greenhouse Gas Inventories, Volume 5, Chapter 2, page 2.11 | Other | IPCC TFI TSU
431607 | 6A - Solid Waste Disposal on Land | 4.A - Solid Waste Disposal | METHANE | Other (e.g. compiled) |  |  | Nappies | South America |  | Data are based on weight of wet waste of MSW without industrial waste at generation around year 2010. | 1.9 | % |  |  | 2019 Refinement to the 2006 IPCC Guidelines for National Greenhouse Gas Inventories, Volume 5, Chapter 2, page 2.11 | Other | IPCC TFI TSU
431608 | 6A - Solid Waste Disposal on Land | 4.A - Solid Waste Disposal | METHANE | Other (e.g. compiled) |  |  | Rubber /Leather | South America |  | Data are based on weight of wet waste of MSW without industrial waste at generation around year 2010. | 0.6 | % |  |  | 2019 Refinement to the 2006 IPCC Guidelines for National Greenhouse Gas Inventories, Volume 5, Chapter 2, page 2.11 | Other | IPCC TFI TSU
431609 | 6A - Solid Waste Disposal on Land | 4.A - Solid Waste Disposal | METHANE | Other (e.g. compiled) |  |  | Plastic | South America |  | Data are based on weight of wet waste of MSW without industrial waste at generation around year 2010. | 13.7 | % |  |  | 2019 Refinement to the 2006 IPCC Guidelines for National Greenhouse Gas Inventories, Volume 5, Chapter 2, page 2.11 | Other | IPCC TFI TSU
431610 | 6A - Solid Waste Disposal on Land | 4.A - Solid Waste Disposal | METHANE | Other (e.g. compiled) |  |  | Metal | South America |  | Data are based on weight of wet waste of MSW without industrial waste at generation around year 2010. | 2 | % |  |  | 2019 Refinement to the 2006 IPCC Guidelines for National Greenhouse Gas Inventories, Volume 5, Chapter 2, page 2.11 | Other | IPCC TFI TSU
431611 | 6A - Solid Waste Disposal on Land | 4.A - Solid Waste Disposal | METHANE | Other (e.g. compiled) |  |  | Glass | South America |  | Data are based on weight of wet waste of MSW without industrial waste at generation around year 2010. | 3 | % |  |  | 2019 Refinement to the 2006 IPCC Guidelines for National Greenhouse Gas Inventories, Volume 5, Chapter 2, page 2.11 | Other | IPCC TFI TSU
431612 | 6A - Solid Waste Disposal on Land | 4.A - Solid Waste Disposal | METHANE | Other (e.g. compiled) |  |  | Other waste | South America |  | Data are based on weight of wet waste of MSW without industrial waste at generation around year 2010. | 7.2 | % |  |  | 2019 Refinement to the 2006 IPCC Guidelines for National Greenhouse Gas Inventories, Volume 5, Chapter 2, page 2.11 | Other | IPCC TFI TSU
431613 | 6A - Solid Waste Disposal on Land | 4.A - Solid Waste Disposal | METHANE | Other (e.g. compiled) |  |  | Food waste | Northern America |  | Data are based on weight of wet waste of MSW without industrial waste at generation around year 2010. | 20.2 | % |  |  | 2019 Refinement to the 2006 IPCC Guidelines for National Greenhouse Gas Inventories, Volume 5, Chapter 2, page 2.11 | Other | IPCC TFI TSU
431614 | 6A - Solid Waste Disposal on Land | 4.A - Solid Waste Disposal | METHANE | Other (e.g. compiled) |  |  | Garden waste | Northern America |  | Data are based on weight of wet waste of MSW without industrial waste at generation around year 2010. | 6.8 | % |  |  | 2019 Refinement to the 2006 IPCC Guidelines for National Greenhouse Gas Inventories, Volume 5, Chapter 2, page 2.11 | Other | IPCC TFI TSU
431615 | 6A - Solid Waste Disposal on Land | 4.A - Solid Waste Disposal | METHANE | Other (e.g. compiled) |  |  | Paper /cardboard | Northern America |  | Data are based on weight of wet waste of MSW without industrial waste at generation around year 2010. | 23.3 | % |  |  | 2019 Refinement to the 2006 IPCC Guidelines for National Greenhouse Gas Inventories, Volume 5, Chapter 2, page 2.11 | Other | IPCC TFI TSU
431616 | 6A - Solid Waste Disposal on Land | 4.A - Solid Waste Disposal | METHANE | Other (e.g. compiled) |  |  | Wood | Northern America |  | Data are based on weight of wet waste of MSW without industrial waste at generation around year 2010. | 4.1 | % |  |  | 2019 Refinement to the 2006 IPCC Guidelines for National Greenhouse Gas Inventories, Volume 5, Chapter 2, page 2.11 | Other | IPCC TFI TSU
431617 | 6A - Solid Waste Disposal on Land | 4.A - Solid Waste Disposal | METHANE | Other (e.g. compiled) |  |  | Textiles | Northern America |  | Data are based on weight of wet waste of MSW without industrial waste at generation around year 2010. | 3.9 | % |  |  | 2019 Refinement to the 2006 IPCC Guidelines for National Greenhouse Gas Inventories, Volume 5, Chapter 2, page 2.11 | Other | IPCC TFI TSU
431618 | 6A - Solid Waste Disposal on Land | 4.A - Solid Waste Disposal | METHANE | Other (e.g. compiled) |  |  | Nappies | Northern America |  | Data are based on weight of wet waste of MSW without industrial waste at generation around year 2010. | 0 | % |  |  | 2019 Refinement to the 2006 IPCC Guidelines for National Greenhouse Gas Inventories, Volume 5, Chapter 2, page 2.11 | Other | IPCC TFI TSU
431619 | 6A - Solid Waste Disposal on Land | 4.A - Solid Waste Disposal | METHANE | Other (e.g. compiled) |  |  | Rubber /Leather | Northern America |  | Data are based on weight of wet waste of MSW without industrial waste at generation around year 2010. | 1.6 | % |  |  | 2019 Refinement to the 2006 IPCC Guidelines for National Greenhouse Gas Inventories, Volume 5, Chapter 2, page 2.11 | Other | IPCC TFI TSU
431620 | 6A - Solid Waste Disposal on Land | 4.A - Solid Waste Disposal | METHANE | Other (e.g. compiled) |  |  | Plastic | Northern America |  | Data are based on weight of wet waste of MSW without industrial waste at generation around year 2010. | 15.8 | % |  |  | 2019 Refinement to the 2006 IPCC Guidelines for National Greenhouse Gas Inventories, Volume 5, Chapter 2, page 2.11 | Other | IPCC TFI TSU
431621 | 6A - Solid Waste Disposal on Land | 4.A - Solid Waste Disposal | METHANE | Other (e.g. compiled) |  |  | Metal | Northern America |  | Data are based on weight of wet waste of MSW without industrial waste at generation around year 2010. | 6.4 | % |  |  | 2019 Refinement to the 2006 IPCC Guidelines for National Greenhouse Gas Inventories, Volume 5, Chapter 2, page 2.11 | Other | IPCC TFI TSU
431622 | 6A - Solid Waste Disposal on Land | 4.A - Solid Waste Disposal | METHANE | Other (e.g. compiled) |  |  | Glass | Northern America |  | Data are based on weight of wet waste of MSW without industrial waste at generation around year 2010. | 4.2 | % |  |  | 2019 Refinement to the 2006 IPCC Guidelines for National Greenhouse Gas Inventories, Volume 5, Chapter 2, page 2.11 | Other | IPCC TFI TSU
431623 | 6A - Solid Waste Disposal on Land | 4.A - Solid Waste Disposal | METHANE | Other (e.g. compiled) |  |  | Other waste | Northern America |  | Data are based on weight of wet waste of MSW without industrial waste at generation around year 2010. | 14 | % |  |  | 2019 Refinement to the 2006 IPCC Guidelines for National Greenhouse Gas Inventories, Volume 5, Chapter 2, page 2.11 | Other | IPCC TFI TSU
431624 | 6A - Solid Waste Disposal on Land | 4.A - Solid Waste Disposal | METHANE | Other (e.g. compiled) |  |  | Food waste | Australia and New Zealand |  | Data are based on weight of wet waste of MSW without industrial waste at generation around year 2010. | 25.9 | % |  |  | 2019 Refinement to the 2006 IPCC Guidelines for National Greenhouse Gas Inventories, Volume 5, Chapter 2, page 2.11 | Other | IPCC TFI TSU
431625 | 6A - Solid Waste Disposal on Land | 4.A - Solid Waste Disposal | METHANE | Other (e.g. compiled) |  |  | Garden waste | Australia and New Zealand |  | Data are based on weight of wet waste of MSW without industrial waste at generation around year 2010. | 12.2 | % |  |  | 2019 Refinement to the 2006 IPCC Guidelines for National Greenhouse Gas Inventories, Volume 5, Chapter 2, page 2.11 | Other | IPCC TFI TSU
431626 | 6A - Solid Waste Disposal on Land | 4.A - Solid Waste Disposal | METHANE | Other (e.g. compiled) |  |  | Paper /cardboard | Australia and New Zealand |  | Data are based on weight of wet waste of MSW without industrial waste at generation around year 2010. | 12 | % |  |  | 2019 Refinement to the 2006 IPCC Guidelines for National Greenhouse Gas Inventories, Volume 5, Chapter 2, page 2.11 | Other | IPCC TFI TSU
431627 | 6A - Solid Waste Disposal on Land | 4.A - Solid Waste Disposal | METHANE | Other (e.g. compiled) |  |  | Wood | Australia and New Zealand |  | Data are based on weight of wet waste of MSW without industrial waste at generation around year 2010. | 6.5 | % |  |  | 2019 Refinement to the 2006 IPCC Guidelines for National Greenhouse Gas Inventories, Volume 5, Chapter 2, page 2.11 | Other | IPCC TFI TSU
431628 | 6A - Solid Waste Disposal on Land | 4.A - Solid Waste Disposal | METHANE | Other (e.g. compiled) |  |  | Textiles | Australia and New Zealand |  | Data are based on weight of wet waste of MSW without industrial waste at generation around year 2010. | 2.9 | % |  |  | 2019 Refinement to the 2006 IPCC Guidelines for National Greenhouse Gas Inventories, Volume 5, Chapter 2, page 2.11 | Other | IPCC TFI TSU
431629 | 6A - Solid Waste Disposal on Land | 4.A - Solid Waste Disposal | METHANE | Other (e.g. compiled) |  |  | Nappies | Australia and New Zealand |  | Data are based on weight of wet waste of MSW without industrial waste at generation around year 2010. | 3.5 | % |  |  | 2019 Refinement to the 2006 IPCC Guidelines for National Greenhouse Gas Inventories, Volume 5, Chapter 2, page 2.11 | Other | IPCC TFI TSU
431630 | 6A - Solid Waste Disposal on Land | 4.A - Solid Waste Disposal | METHANE | Other (e.g. compiled) |  |  | Rubber /Leather | Australia and New Zealand |  | Data are based on weight of wet waste of MSW without industrial waste at generation around year 2010. | 0 | % |  |  | 2019 Refinement to the 2006 IPCC Guidelines for National Greenhouse Gas Inventories, Volume 5, Chapter 2, page 2.11 | Other | IPCC TFI TSU
431631 | 6A - Solid Waste Disposal on Land | 4.A - Solid Waste Disposal | METHANE | Other (e.g. compiled) |  |  | Plastic | Australia and New Zealand |  | Data are based on weight of wet waste of MSW without industrial waste at generation around year 2010. | 8.3 | % |  |  | 2019 Refinement to the 2006 IPCC Guidelines for National Greenhouse Gas Inventories, Volume 5, Chapter 2, page 2.11 | Other | IPCC TFI TSU
431632 | 6A - Solid Waste Disposal on Land | 4.A - Solid Waste Disposal | METHANE | Other (e.g. compiled) |  |  | Metal | Australia and New Zealand |  | Data are based on weight of wet waste of MSW without industrial waste at generation around year 2010. | 1.8 | % |  |  | 2019 Refinement to the 2006 IPCC Guidelines for National Greenhouse Gas Inventories, Volume 5, Chapter 2, page 2.11 | Other | IPCC TFI TSU
431633 | 6A - Solid Waste Disposal on Land | 4.A - Solid Waste Disposal | METHANE | Other (e.g. compiled) |  |  | Glass | Australia and New Zealand |  | Data are based on weight of wet waste of MSW without industrial waste at generation around year 2010. | 2.8 | % |  |  | 2019 Refinement to the 2006 IPCC Guidelines for National Greenhouse Gas Inventories, Volume 5, Chapter 2, page 2.11 | Other | IPCC TFI TSU
431634 | 6A - Solid Waste Disposal on Land | 4.A - Solid Waste Disposal | METHANE | Other (e.g. compiled) |  |  | Other waste | Australia and New Zealand |  | Data are based on weight of wet waste of MSW without industrial waste at generation around year 2010. | 24.1 | % |  |  | 2019 Refinement to the 2006 IPCC Guidelines for National Greenhouse Gas Inventories, Volume 5, Chapter 2, page 2.11 | Other | IPCC TFI TSU
431635 | 6A - Solid Waste Disposal on Land | 4.A - Solid Waste Disposal | CARBON DIOXIDE | Other (e.g. compiled) | Default Value And Uncertainty Of Carbon Content, Nitrogen Content And DOC Of Domestic And Industrial Sludge |  | Carbon content |  |  | Domestic Sewage Treated Sludge | 31 | % by weight, dry basis |  |  | 2019 Refinement to the 2006 IPCC Guidelines for National Greenhouse Gas Inventories, Volume 5, Chapter 2, page 2.14 | Other | IPCC TFI TSU
431636 | 6A - Solid Waste Disposal on Land | 4.A - Solid Waste Disposal | NITROUS OXIDE | Other (e.g. compiled) | Default Value And Uncertainty Of Carbon Content, Nitrogen Content And DOC Of Domestic And Industrial Sludge |  | Nitrogen content |  |  | Domestic Sewage Treated Sludge | 4.2 | % by weight, dry basis |  |  | 2019 Refinement to the 2006 IPCC Guidelines for National Greenhouse Gas Inventories, Volume 5, Chapter 2, page 2.14 | Other | IPCC TFI TSU
431637 | 6A - Solid Waste Disposal on Land | 4.A - Solid Waste Disposal | METHANE | Other (e.g. compiled) | Default Value And Uncertainty Of Carbon Content, Nitrogen Content And DOC Of Domestic And Industrial Sludge |  | DOC |  |  | Domestic Sewage Treated Sludge | 30 | % by weight, dry basis |  |  | 2019 Refinement to the 2006 IPCC Guidelines for National Greenhouse Gas Inventories, Volume 5, Chapter 2, page 2.14 | Other | IPCC TFI TSU
431638 | 6A - Solid Waste Disposal on Land | 4.A - Solid Waste Disposal | METHANE | Other (e.g. compiled) | Default Value And Uncertainty Of Carbon Content, Nitrogen Content And DOC Of Domestic And Industrial Sludge |  | DOC |  |  | Domestic Sewage Untreated Sludge | 50 | % by weight, dry basis |  |  | 2019 Refinement to the 2006 IPCC Guidelines for National Greenhouse Gas Inventories, Volume 5, Chapter 2, page 2.14 | Other | IPCC TFI TSU
431639 | 6A - Solid Waste Disposal on Land | 4.A - Solid Waste Disposal | CARBON DIOXIDE | Other (e.g. compiled) | Default Value And Uncertainty Of Carbon Content, Nitrogen Content And DOC Of Domestic And Industrial Sludge |  | Carbon content |  |  | Food Industry (fruits & vegetables) | 44 | % by weight, dry basis |  |  | 2019 Refinement to the 2006 IPCC Guidelines for National Greenhouse Gas Inventories, Volume 5, Chapter 2, page 2.14 | Other | IPCC TFI TSU
431640 | 6A - Solid Waste Disposal on Land | 4.A - Solid Waste Disposal | NITROUS OXIDE | Other (e.g. compiled) | Default Value And Uncertainty Of Carbon Content, Nitrogen Content And DOC Of Domestic And Industrial Sludge |  | Nitrogen content |  |  | Food Industry (fruits & vegetables) | 1.1 | % by weight, dry basis |  |  | 2019 Refinement to the 2006 IPCC Guidelines for National Greenhouse Gas Inventories, Volume 5, Chapter 2, page 2.14 | Other | IPCC TFI TSU
431641 | 6A - Solid Waste Disposal on Land | 4.A - Solid Waste Disposal | METHANE | Other (e.g. compiled) | Default Value And Uncertainty Of Carbon Content, Nitrogen Content And DOC Of Domestic And Industrial Sludge |  | DOC |  |  | Food Industry (fruits & vegetables) | 36 | % by weight, dry basis |  |  | 2019 Refinement to the 2006 IPCC Guidelines for National Greenhouse Gas Inventories, Volume 5, Chapter 2, page 2.14 | Other | IPCC TFI TSU
431642 | 6A - Solid Waste Disposal on Land | 4.A - Solid Waste Disposal | CARBON DIOXIDE | Other (e.g. compiled) | Default Value And Uncertainty Of Carbon Content, Nitrogen Content And DOC Of Domestic And Industrial Sludge |  | Carbon content |  |  | Paper Industry (process sludge) | 28 | % by weight, dry basis |  |  | 2019 Refinement to the 2006 IPCC Guidelines for National Greenhouse Gas Inventories, Volume 5, Chapter 2, page 2.14 | Other | IPCC TFI TSU
431643 | 6A - Solid Waste Disposal on Land | 4.A - Solid Waste Disposal | NITROUS OXIDE | Other (e.g. compiled) | Default Value And Uncertainty Of Carbon Content, Nitrogen Content And DOC Of Domestic And Industrial Sludge |  | Nitrogen content |  |  | Paper Industry (process sludge) | 0.5 | % by weight, dry basis |  |  | 2019 Refinement to the 2006 IPCC Guidelines for National Greenhouse Gas Inventories, Volume 5, Chapter 2, page 2.14 | Other | IPCC TFI TSU
431644 | 6A - Solid Waste Disposal on Land | 4.A - Solid Waste Disposal | METHANE | Other (e.g. compiled) | Default Value And Uncertainty Of Carbon Content, Nitrogen Content And DOC Of Domestic And Industrial Sludge |  | DOC |  |  | Paper Industry (process sludge) | 12 | % by weight, dry basis |  |  | 2019 Refinement to the 2006 IPCC Guidelines for National Greenhouse Gas Inventories, Volume 5, Chapter 2, page 2.14 | Other | IPCC TFI TSU
431645 | 6A - Solid Waste Disposal on Land | 4.A - Solid Waste Disposal | CARBON DIOXIDE | Other (e.g. compiled) | Default Value And Uncertainty Of Carbon Content, Nitrogen Content And DOC Of Domestic And Industrial Sludge |  | Carbon content |  |  | Paper Industry (Wastewater sludge) | 31 | % by weight, dry basis |  |  | 2019 Refinement to the 2006 IPCC Guidelines for National Greenhouse Gas Inventories, Volume 5, Chapter 2, page 2.14 | Other | IPCC TFI TSU
431646 | 6A - Solid Waste Disposal on Land | 4.A - Solid Waste Disposal | NITROUS OXIDE | Other (e.g. compiled) | Default Value And Uncertainty Of Carbon Content, Nitrogen Content And DOC Of Domestic And Industrial Sludge |  | Nitrogen content |  |  | Paper Industry (Wastewater sludge) | 0.9 | % by weight, dry basis |  |  | 2019 Refinement to the 2006 IPCC Guidelines for National Greenhouse Gas Inventories, Volume 5, Chapter 2, page 2.14 | Other | IPCC TFI TSU
431647 | 6A - Solid Waste Disposal on Land | 4.A - Solid Waste Disposal | CARBON DIOXIDE | Other (e.g. compiled) | Default Value And Uncertainty Of Carbon Content, Nitrogen Content And DOC Of Domestic And Industrial Sludge |  | Carbon content |  |  | Chemical Industry | 52 | % by weight, dry basis |  |  | 2019 Refinement to the 2006 IPCC Guidelines for National Greenhouse Gas Inventories, Volume 5, Chapter 2, page 2.14 | Other | IPCC TFI TSU
431648 | 6A - Solid Waste Disposal on Land | 4.A - Solid Waste Disposal | METHANE | Other (e.g. compiled) | Default Value And Uncertainty Of Carbon Content, Nitrogen Content And DOC Of Domestic And Industrial Sludge |  | DOC |  |  | Default for Industrial Sludge | 26 | % by weight, dry basis |  |  | 2019 Refinement to the 2006 IPCC Guidelines for National Greenhouse Gas Inventories, Volume 5, Chapter 2, page 2.14 | Other | IPCC TFI TSU
431649 | 6A - Solid Waste Disposal on Land | 4.A - Solid Waste Disposal | METHANE | Other (e.g. compiled) |  |  | Municipal Solid Waste (MSW) Generation Rate Values | Central Asia |  | 2010, Data are based on weight of wet waste | 0.34 | tonnes/cap/yr |  |  | 2019 Refinement to the 2006 IPCC Guidelines for National Greenhouse Gas Inventories, Volume 5, Chapter 2, page 2.15-2.27 | Other | IPCC TFI TSU
431650 | 6A - Solid Waste Disposal on Land | 4.A - Solid Waste Disposal | METHANE | Other (e.g. compiled) |  |  | Municipal Solid Waste (MSW) Generation Rate Values | Tajikistan |  | 2010, Data are based on weight of wet waste | 0.32 | tonnes/cap/yr |  |  | 2019 Refinement to the 2006 IPCC Guidelines for National Greenhouse Gas Inventories, Volume 5, Chapter 2, page 2.15-2.27 | Other | IPCC TFI TSU
431651 | 6A - Solid Waste Disposal on Land | 4.A - Solid Waste Disposal | METHANE | Other (e.g. compiled) |  |  | Municipal Solid Waste (MSW) Generation Rate Values | Turkmenistan |  | 2010, Data are based on weight of wet waste | 0.36 | tonnes/cap/yr |  |  | 2019 Refinement to the 2006 IPCC Guidelines for National Greenhouse Gas Inventories, Volume 5, Chapter 2, page 2.15-2.27 | Other | IPCC TFI TSU
431652 | 6A - Solid Waste Disposal on Land | 4.A - Solid Waste Disposal | METHANE | Other (e.g. compiled) |  |  | Municipal Solid Waste (MSW) Generation Rate Values | Eastern Asia |  | 2010, Data are based on weight of wet waste | 0.48 | tonnes/cap/yr |  |  | 2019 Refinement to the 2006 IPCC Guidelines for National Greenhouse Gas Inventories, Volume 5, Chapter 2, page 2.15-2.27 | Other | IPCC TFI TSU
431653 | 6A - Solid Waste Disposal on Land | 4.A - Solid Waste Disposal | METHANE | Other (e.g. compiled) |  |  | Fraction of MSW disposed to SWDS_Open Dumped | Eastern Asia |  | 2010 | 0 | fraction |  |  | 2019 Refinement to the 2006 IPCC Guidelines for National Greenhouse Gas Inventories, Volume 5, Chapter 2, page 2.15-2.27 | Other | IPCC TFI TSU
431654 | 6A - Solid Waste Disposal on Land | 4.A - Solid Waste Disposal | METHANE | Other (e.g. compiled) |  |  | Fraction of MSW disposed to SWDS_Disposed to landfills | Eastern Asia |  | 2010 | 0.23 | fraction |  |  | 2019 Refinement to the 2006 IPCC Guidelines for National Greenhouse Gas Inventories, Volume 5, Chapter 2, page 2.15-2.27 | Other | IPCC TFI TSU
431655 | 6A - Solid Waste Disposal on Land | 4.A - Solid Waste Disposal | METHANE | Other (e.g. compiled) |  |  | Fraction of MSW incinerated | Eastern Asia |  | 2010 | 0.24 | fraction |  |  | 2019 Refinement to the 2006 IPCC Guidelines for National Greenhouse Gas Inventories, Volume 5, Chapter 2, page 2.15-2.27 | Other | IPCC TFI TSU
431656 | 6A - Solid Waste Disposal on Land | 4.A - Solid Waste Disposal | METHANE | Other (e.g. compiled) |  |  | Fraction of MSW composted | Eastern Asia |  | 2010 | 0 | fraction |  |  | 2019 Refinement to the 2006 IPCC Guidelines for National Greenhouse Gas Inventories, Volume 5, Chapter 2, page 2.15-2.27 | Other | IPCC TFI TSU
431657 | 6A - Solid Waste Disposal on Land | 4.A - Solid Waste Disposal | METHANE | Other (e.g. compiled) |  |  | Fraction of other MSW management, unspecified | Eastern Asia |  | 2010, Other, unspecified, includes data on recycling for some countries | 0.52 | fraction |  |  | 2019 Refinement to the 2006 IPCC Guidelines for National Greenhouse Gas Inventories, Volume 5, Chapter 2, page 2.15-2.27 | Other | IPCC TFI TSU
431658 | 6A - Solid Waste Disposal on Land | 4.A - Solid Waste Disposal | METHANE | Other (e.g. compiled) |  |  | Municipal Solid Waste (MSW) Generation Rate Values | China |  | 2010, Data are based on weight of wet waste | 0.37 | tonnes/cap/yr |  |  | 2019 Refinement to the 2006 IPCC Guidelines for National Greenhouse Gas Inventories, Volume 5, Chapter 2, page 2.15-2.27 | Other | IPCC TFI TSU
431659 | 6A - Solid Waste Disposal on Land | 4.A - Solid Waste Disposal | METHANE | Other (e.g. compiled) |  |  | Municipal Solid Waste (MSW) Generation Rate Values | Hong Kong Special Administrative Region, China |  | 2010, Data are based on weight of wet waste | 0.93 | tonnes/cap/yr |  |  | 2019 Refinement to the 2006 IPCC Guidelines for National Greenhouse Gas Inventories, Volume 5, Chapter 2, page 2.15-2.27 | Other | IPCC TFI TSU
431660 | 6A - Solid Waste Disposal on Land | 4.A - Solid Waste Disposal | METHANE | Other (e.g. compiled) |  |  | Fraction of MSW disposed to SWDS_Open Dumped | Hong Kong Special Administrative Region, China |  | 2010 | 0 | fraction |  |  | 2019 Refinement to the 2006 IPCC Guidelines for National Greenhouse Gas Inventories, Volume 5, Chapter 2, page 2.15-2.27 | Other | IPCC TFI TSU
431661 | 6A - Solid Waste Disposal on Land | 4.A - Solid Waste Disposal | METHANE | Other (e.g. compiled) |  |  | Fraction of MSW disposed to SWDS_Disposed to landfills | Hong Kong Special Administrative Region, China |  | 2010 | 0.51 | fraction |  |  | 2019 Refinement to the 2006 IPCC Guidelines for National Greenhouse Gas Inventories, Volume 5, Chapter 2, page 2.15-2.27 | Other | IPCC TFI TSU
431662 | 6A - Solid Waste Disposal on Land | 4.A - Solid Waste Disposal | METHANE | Other (e.g. compiled) |  |  | Fraction of MSW incinerated | Hong Kong Special Administrative Region, China |  | 2010 | 0 | fraction |  |  | 2019 Refinement to the 2006 IPCC Guidelines for National Greenhouse Gas Inventories, Volume 5, Chapter 2, page 2.15-2.27 | Other | IPCC TFI TSU
431663 | 6A - Solid Waste Disposal on Land | 4.A - Solid Waste Disposal | METHANE | Other (e.g. compiled) |  |  | Fraction of MSW composted | Hong Kong Special Administrative Region, China |  | 2010 | 0 | fraction |  |  | 2019 Refinement to the 2006 IPCC Guidelines for National Greenhouse Gas Inventories, Volume 5, Chapter 2, page 2.15-2.27 | Other | IPCC TFI TSU
431664 | 6A - Solid Waste Disposal on Land | 4.A - Solid Waste Disposal | METHANE | Other (e.g. compiled) |  |  | Fraction of other MSW management, unspecified | Hong Kong Special Administrative Region, China |  | 2010, Other, unspecified, includes data on recycling for some countries | 0.49 | fraction |  |  | 2019 Refinement to the 2006 IPCC Guidelines for National Greenhouse Gas Inventories, Volume 5, Chapter 2, page 2.15-2.27 | Other | IPCC TFI TSU
431665 | 6A - Solid Waste Disposal on Land | 4.A - Solid Waste Disposal | METHANE | Other (e.g. compiled) |  |  | Municipal Solid Waste (MSW) Generation Rate Values | Macao Special Administrative Region, China |  | 2010, Data are based on weight of wet waste | 0.62 | tonnes/cap/yr |  |  | 2019 Refinement to the 2006 IPCC Guidelines for National Greenhouse Gas Inventories, Volume 5, Chapter 2, page 2.15-2.27 | Other | IPCC TFI TSU
431666 | 6A - Solid Waste Disposal on Land | 4.A - Solid Waste Disposal | METHANE | Other (e.g. compiled) |  |  | Fraction of MSW disposed to SWDS_Open Dumped | Macao Special Administrative Region, China |  | 2010 | 0 | fraction |  |  | 2019 Refinement to the 2006 IPCC Guidelines for National Greenhouse Gas Inventories, Volume 5, Chapter 2, page 2.15-2.27 | Other | IPCC TFI TSU
431667 | 6A - Solid Waste Disposal on Land | 4.A - Solid Waste Disposal | METHANE | Other (e.g. compiled) |  |  | Fraction of MSW disposed to SWDS_Disposed to landfills | Macao Special Administrative Region, China |  | 2010 | 0.23 | fraction |  |  | 2019 Refinement to the 2006 IPCC Guidelines for National Greenhouse Gas Inventories, Volume 5, Chapter 2, page 2.15-2.27 | Other | IPCC TFI TSU
431668 | 6A - Solid Waste Disposal on Land | 4.A - Solid Waste Disposal | METHANE | Other (e.g. compiled) |  |  | Fraction of MSW incinerated | Macao Special Administrative Region, China |  | 2010 | 0 | fraction |  |  | 2019 Refinement to the 2006 IPCC Guidelines for National Greenhouse Gas Inventories, Volume 5, Chapter 2, page 2.15-2.27 | Other | IPCC TFI TSU
431669 | 6A - Solid Waste Disposal on Land | 4.A - Solid Waste Disposal | METHANE | Other (e.g. compiled) |  |  | Fraction of MSW composted | Macao Special Administrative Region, China |  | 2010 | 0 | fraction |  |  | 2019 Refinement to the 2006 IPCC Guidelines for National Greenhouse Gas Inventories, Volume 5, Chapter 2, page 2.15-2.27 | Other | IPCC TFI TSU
431670 | 6A - Solid Waste Disposal on Land | 4.A - Solid Waste Disposal | METHANE | Other (e.g. compiled) |  |  | Fraction of other MSW management, unspecified | Macao Special Administrative Region, China |  | 2010, Other, unspecified, includes data on recycling for some countries | 0.77 | fraction |  |  | 2019 Refinement to the 2006 IPCC Guidelines for National Greenhouse Gas Inventories, Volume 5, Chapter 2, page 2.15-2.27 | Other | IPCC TFI TSU
431671 | 6A - Solid Waste Disposal on Land | 4.A - Solid Waste Disposal | METHANE | Other (e.g. compiled) |  |  | Municipal Solid Waste (MSW) Generation Rate Values | Japan |  | 2010, Data are based on weight of wet waste | 0.35 | tonnes/cap/yr |  |  | 2019 Refinement to the 2006 IPCC Guidelines for National Greenhouse Gas Inventories, Volume 5, Chapter 2, page 2.15-2.27 | Other | IPCC TFI TSU
431672 | 6A - Solid Waste Disposal on Land | 4.A - Solid Waste Disposal | METHANE | Other (e.g. compiled) |  |  | Fraction of MSW disposed to SWDS_Open Dumped | Japan |  | 2010 | 0 | fraction |  |  | 2019 Refinement to the 2006 IPCC Guidelines for National Greenhouse Gas Inventories, Volume 5, Chapter 2, page 2.15-2.27 | Other | IPCC TFI TSU
431673 | 6A - Solid Waste Disposal on Land | 4.A - Solid Waste Disposal | METHANE | Other (e.g. compiled) |  |  | Fraction of MSW disposed to SWDS_Disposed to landfills | Japan |  | 2010 | 0.01 | fraction |  |  | 2019 Refinement to the 2006 IPCC Guidelines for National Greenhouse Gas Inventories, Volume 5, Chapter 2, page 2.15-2.27 | Other | IPCC TFI TSU
431674 | 6A - Solid Waste Disposal on Land | 4.A - Solid Waste Disposal | METHANE | Other (e.g. compiled) |  |  | Fraction of MSW incinerated | Japan |  | 2010 | 0.76 | fraction |  |  | 2019 Refinement to the 2006 IPCC Guidelines for National Greenhouse Gas Inventories, Volume 5, Chapter 2, page 2.15-2.27 | Other | IPCC TFI TSU
431675 | 6A - Solid Waste Disposal on Land | 4.A - Solid Waste Disposal | METHANE | Other (e.g. compiled) |  |  | Fraction of MSW composted | Japan |  | 2010 | 0 | fraction |  |  | 2019 Refinement to the 2006 IPCC Guidelines for National Greenhouse Gas Inventories, Volume 5, Chapter 2, page 2.15-2.27 | Other | IPCC TFI TSU
431676 | 6A - Solid Waste Disposal on Land | 4.A - Solid Waste Disposal | METHANE | Other (e.g. compiled) |  |  | Fraction of other MSW management, unspecified | Japan |  | 2010, Other, unspecified, includes data on recycling for some countries | 0.22 | fraction |  |  | 2019 Refinement to the 2006 IPCC Guidelines for National Greenhouse Gas Inventories, Volume 5, Chapter 2, page 2.15-2.27 | Other | IPCC TFI TSU
431677 | 6A - Solid Waste Disposal on Land | 4.A - Solid Waste Disposal | METHANE | Other (e.g. compiled) |  |  | Municipal Solid Waste (MSW) Generation Rate Values | Mongolia |  | 2010, Data are based on weight of wet waste | 0.24 | tonnes/cap/yr |  |  | 2019 Refinement to the 2006 IPCC Guidelines for National Greenhouse Gas Inventories, Volume 5, Chapter 2, page 2.15-2.27 | Other | IPCC TFI TSU
431678 | 6A - Solid Waste Disposal on Land | 4.A - Solid Waste Disposal | METHANE | Other (e.g. compiled) |  |  | Municipal Solid Waste (MSW) Generation Rate Values | Republic of Korea |  | 2010, Data are based on weight of wet waste | 0.35 | tonnes/cap/yr |  |  | 2019 Refinement to the 2006 IPCC Guidelines for National Greenhouse Gas Inventories, Volume 5, Chapter 2, page 2.15-2.27 | Other | IPCC TFI TSU
431679 | 6A - Solid Waste Disposal on Land | 4.A - Solid Waste Disposal | METHANE | Other (e.g. compiled) |  |  | Fraction of MSW disposed to SWDS_Open Dumped | Republic of Korea |  | 2010 | 0 | fraction |  |  | 2019 Refinement to the 2006 IPCC Guidelines for National Greenhouse Gas Inventories, Volume 5, Chapter 2, page 2.15-2.27 | Other | IPCC TFI TSU
431680 | 6A - Solid Waste Disposal on Land | 4.A - Solid Waste Disposal | METHANE | Other (e.g. compiled) |  |  | Fraction of MSW disposed to SWDS_Disposed to landfills | Republic of Korea |  | 2010 | 0.18 | fraction |  |  | 2019 Refinement to the 2006 IPCC Guidelines for National Greenhouse Gas Inventories, Volume 5, Chapter 2, page 2.15-2.27 | Other | IPCC TFI TSU
431681 | 6A - Solid Waste Disposal on Land | 4.A - Solid Waste Disposal | METHANE | Other (e.g. compiled) |  |  | Fraction of MSW incinerated | Republic of Korea |  | 2010 | 0.22 | fraction |  |  | 2019 Refinement to the 2006 IPCC Guidelines for National Greenhouse Gas Inventories, Volume 5, Chapter 2, page 2.15-2.27 | Other | IPCC TFI TSU
431682 | 6A - Solid Waste Disposal on Land | 4.A - Solid Waste Disposal | METHANE | Other (e.g. compiled) |  |  | Fraction of MSW composted | Republic of Korea |  | 2010 | 0 | fraction |  |  | 2019 Refinement to the 2006 IPCC Guidelines for National Greenhouse Gas Inventories, Volume 5, Chapter 2, page 2.15-2.27 | Other | IPCC TFI TSU
431683 | 6A - Solid Waste Disposal on Land | 4.A - Solid Waste Disposal | METHANE | Other (e.g. compiled) |  |  | Fraction of other MSW management, unspecified | Republic of Korea |  | 2010, Other, unspecified, includes data on recycling for some countries | 0.61 | fraction |  |  | 2019 Refinement to the 2006 IPCC Guidelines for National Greenhouse Gas Inventories, Volume 5, Chapter 2, page 2.15-2.27 | Other | IPCC TFI TSU
431684 | 6A - Solid Waste Disposal on Land | 4.A - Solid Waste Disposal | METHANE | Other (e.g. compiled) |  |  | Municipal Solid Waste (MSW) Generation Rate Values | South-Eastern Asia |  | 2010, Data are based on weight of wet waste | 0.46 | tonnes/cap/yr |  |  | 2019 Refinement to the 2006 IPCC Guidelines for National Greenhouse Gas Inventories, Volume 5, Chapter 2, page 2.15-2.27 | Other | IPCC TFI TSU
431685 | 6A - Solid Waste Disposal on Land | 4.A - Solid Waste Disposal | METHANE | Other (e.g. compiled) |  |  | Municipal Solid Waste (MSW) Generation Rate Values | Brunei Darussalam |  | 2010, Data are based on weight of wet waste | 0.32 | tonnes/cap/yr |  |  | 2019 Refinement to the 2006 IPCC Guidelines for National Greenhouse Gas Inventories, Volume 5, Chapter 2, page 2.15-2.27 | Other | IPCC TFI TSU
431686 | 6A - Solid Waste Disposal on Land | 4.A - Solid Waste Disposal | METHANE | Other (e.g. compiled) |  |  | Municipal Solid Waste (MSW) Generation Rate Values | Indonesia |  | 2010, Data are based on weight of wet waste | 0.19 | tonnes/cap/yr |  |  | 2019 Refinement to the 2006 IPCC Guidelines for National Greenhouse Gas Inventories, Volume 5, Chapter 2, page 2.15-2.27 | Other | IPCC TFI TSU
431687 | 6A - Solid Waste Disposal on Land | 4.A - Solid Waste Disposal | METHANE | Other (e.g. compiled) |  |  | Municipal Solid Waste (MSW) Generation Rate Values | Lao People`s Democratic Republic |  | 2010, Data are based on weight of wet waste | 0.26 | tonnes/cap/yr |  |  | 2019 Refinement to the 2006 IPCC Guidelines for National Greenhouse Gas Inventories, Volume 5, Chapter 2, page 2.15-2.27 | Other | IPCC TFI TSU
431688 | 6A - Solid Waste Disposal on Land | 4.A - Solid Waste Disposal | METHANE | Other (e.g. compiled) |  |  | Municipal Solid Waste (MSW) Generation Rate Values | Malaysia |  | 2010, Data are based on weight of wet waste | 0.55 | tonnes/cap/yr |  |  | 2019 Refinement to the 2006 IPCC Guidelines for National Greenhouse Gas Inventories, Volume 5, Chapter 2, page 2.15-2.27 | Other | IPCC TFI TSU
431689 | 6A - Solid Waste Disposal on Land | 4.A - Solid Waste Disposal | METHANE | Other (e.g. compiled) |  |  | Municipal Solid Waste (MSW) Generation Rate Values | Myanmar |  | 2010, Data are based on weight of wet waste | 0.16 | tonnes/cap/yr |  |  | 2019 Refinement to the 2006 IPCC Guidelines for National Greenhouse Gas Inventories, Volume 5, Chapter 2, page 2.15-2.27 | Other | IPCC TFI TSU
431690 | 6A - Solid Waste Disposal on Land | 4.A - Solid Waste Disposal | METHANE | Other (e.g. compiled) |  |  | Municipal Solid Waste (MSW) Generation Rate Values | Philippines |  | 2010, Data are based on weight of wet waste | 0.18 | tonnes/cap/yr |  |  | 2019 Refinement to the 2006 IPCC Guidelines for National Greenhouse Gas Inventories, Volume 5, Chapter 2, page 2.15-2.27 | Other | IPCC TFI TSU
431691 | 6A - Solid Waste Disposal on Land | 4.A - Solid Waste Disposal | METHANE | Other (e.g. compiled) |  |  | Municipal Solid Waste (MSW) Generation Rate Values | Singapore |  | 2010, Data are based on weight of wet waste | 1.28 | tonnes/cap/yr |  |  | 2019 Refinement to the 2006 IPCC Guidelines for National Greenhouse Gas Inventories, Volume 5, Chapter 2, page 2.15-2.27 | Other | IPCC TFI TSU
431692 | 6A - Solid Waste Disposal on Land | 4.A - Solid Waste Disposal | METHANE | Other (e.g. compiled) |  |  | Fraction of MSW disposed to SWDS_Open Dumped | Singapore |  | 2010 | 0 | fraction |  |  | 2019 Refinement to the 2006 IPCC Guidelines for National Greenhouse Gas Inventories, Volume 5, Chapter 2, page 2.15-2.27 | Other | IPCC TFI TSU
431693 | 6A - Solid Waste Disposal on Land | 4.A - Solid Waste Disposal | METHANE | Other (e.g. compiled) |  |  | Fraction of MSW disposed to SWDS_Disposed to landfills | Singapore |  | 2010 | 0.03 | fraction |  |  | 2019 Refinement to the 2006 IPCC Guidelines for National Greenhouse Gas Inventories, Volume 5, Chapter 2, page 2.15-2.27 | Other | IPCC TFI TSU
431694 | 6A - Solid Waste Disposal on Land | 4.A - Solid Waste Disposal | METHANE | Other (e.g. compiled) |  |  | Fraction of MSW incinerated | Singapore |  | 2010 | 0.4 | fraction |  |  | 2019 Refinement to the 2006 IPCC Guidelines for National Greenhouse Gas Inventories, Volume 5, Chapter 2, page 2.15-2.27 | Other | IPCC TFI TSU
431695 | 6A - Solid Waste Disposal on Land | 4.A - Solid Waste Disposal | METHANE | Other (e.g. compiled) |  |  | Fraction of MSW composted | Singapore |  | 2010 | 0 | fraction |  |  | 2019 Refinement to the 2006 IPCC Guidelines for National Greenhouse Gas Inventories, Volume 5, Chapter 2, page 2.15-2.27 | Other | IPCC TFI TSU
431696 | 6A - Solid Waste Disposal on Land | 4.A - Solid Waste Disposal | METHANE | Other (e.g. compiled) |  |  | Fraction of other MSW management, unspecified | Singapore |  | 2010, Other, unspecified, includes data on recycling for some countries | 0.57 | fraction |  |  | 2019 Refinement to the 2006 IPCC Guidelines for National Greenhouse Gas Inventories, Volume 5, Chapter 2, page 2.15-2.27 | Other | IPCC TFI TSU
431697 | 6A - Solid Waste Disposal on Land | 4.A - Solid Waste Disposal | METHANE | Other (e.g. compiled) |  |  | Municipal Solid Waste (MSW) Generation Rate Values | Thailand |  | 2010, Data are based on weight of wet waste | 0.64 | tonnes/cap/yr |  |  | 2019 Refinement to the 2006 IPCC Guidelines for National Greenhouse Gas Inventories, Volume 5, Chapter 2, page 2.15-2.27 | Other | IPCC TFI TSU
431698 | 6A - Solid Waste Disposal on Land | 4.A - Solid Waste Disposal | METHANE | Other (e.g. compiled) |  |  | Municipal Solid Waste (MSW) Generation Rate Values | Viet Nam |  | 2010, Data are based on weight of wet waste | 0.53 | tonnes/cap/yr |  |  | 2019 Refinement to the 2006 IPCC Guidelines for National Greenhouse Gas Inventories, Volume 5, Chapter 2, page 2.15-2.27 | Other | IPCC TFI TSU
431699 | 6A - Solid Waste Disposal on Land | 4.A - Solid Waste Disposal | METHANE | Other (e.g. compiled) |  |  | Municipal Solid Waste (MSW) Generation Rate Values | Southern Asia |  | 2010, Data are based on weight of wet waste | 0.5 | tonnes/cap/yr |  |  | 2019 Refinement to the 2006 IPCC Guidelines for National Greenhouse Gas Inventories, Volume 5, Chapter 2, page 2.15-2.27 | Other | IPCC TFI TSU
431700 | 6A - Solid Waste Disposal on Land | 4.A - Solid Waste Disposal | METHANE | Other (e.g. compiled) |  |  | Municipal Solid Waste (MSW) Generation Rate Values | Bangladesh |  | 2010, Data are based on weight of wet waste | 0.18 | tonnes/cap/yr |  |  | 2019 Refinement to the 2006 IPCC Guidelines for National Greenhouse Gas Inventories, Volume 5, Chapter 2, page 2.15-2.27 | Other | IPCC TFI TSU
431701 | 6A - Solid Waste Disposal on Land | 4.A - Solid Waste Disposal | METHANE | Other (e.g. compiled) |  |  | Municipal Solid Waste (MSW) Generation Rate Values | Bhutan |  | 2010, Data are based on weight of wet waste | 0.53 | tonnes/cap/yr |  |  | 2019 Refinement to the 2006 IPCC Guidelines for National Greenhouse Gas Inventories, Volume 5, Chapter 2, page 2.15-2.27 | Other | IPCC TFI TSU
431702 | 6A - Solid Waste Disposal on Land | 4.A - Solid Waste Disposal | METHANE | Other (e.g. compiled) |  |  | Municipal Solid Waste (MSW) Generation Rate Values | India |  | 2010, Data are based on weight of wet waste | 0.12 | tonnes/cap/yr |  |  | 2019 Refinement to the 2006 IPCC Guidelines for National Greenhouse Gas Inventories, Volume 5, Chapter 2, page 2.15-2.27 | Other | IPCC TFI TSU
431703 | 6A - Solid Waste Disposal on Land | 4.A - Solid Waste Disposal | METHANE | Other (e.g. compiled) |  |  | Municipal Solid Waste (MSW) Generation Rate Values | Iran (Islamic Republic of) |  | 2010, Data are based on weight of wet waste | 0.06 | tonnes/cap/yr |  |  | 2019 Refinement to the 2006 IPCC Guidelines for National Greenhouse Gas Inventories, Volume 5, Chapter 2, page 2.15-2.27 | Other | IPCC TFI TSU
431704 | 6A - Solid Waste Disposal on Land | 4.A - Solid Waste Disposal | METHANE | Other (e.g. compiled) |  |  | Municipal Solid Waste (MSW) Generation Rate Values | Maldives |  | 2010, Data are based on weight of wet waste | 0.91 | tonnes/cap/yr |  |  | 2019 Refinement to the 2006 IPCC Guidelines for National Greenhouse Gas Inventories, Volume 5, Chapter 2, page 2.15-2.27 | Other | IPCC TFI TSU
431705 | 6A - Solid Waste Disposal on Land | 4.A - Solid Waste Disposal | METHANE | Other (e.g. compiled) |  |  | Municipal Solid Waste (MSW) Generation Rate Values | Nepal |  | 2010, Data are based on weight of wet waste | 0.04 | tonnes/cap/yr |  |  | 2019 Refinement to the 2006 IPCC Guidelines for National Greenhouse Gas Inventories, Volume 5, Chapter 2, page 2.15-2.27 | Other | IPCC TFI TSU
431706 | 6A - Solid Waste Disposal on Land | 4.A - Solid Waste Disposal | METHANE | Other (e.g. compiled) |  |  | Municipal Solid Waste (MSW) Generation Rate Values | Pakistan |  | 2010, Data are based on weight of wet waste | 0.31 | tonnes/cap/yr |  |  | 2019 Refinement to the 2006 IPCC Guidelines for National Greenhouse Gas Inventories, Volume 5, Chapter 2, page 2.15-2.27 | Other | IPCC TFI TSU
431707 | 6A - Solid Waste Disposal on Land | 4.A - Solid Waste Disposal | METHANE | Other (e.g. compiled) |  |  | Municipal Solid Waste (MSW) Generation Rate Values | Sri Lanka |  | 2010, Data are based on weight of wet waste | 1.86 | tonnes/cap/yr |  |  | 2019 Refinement to the 2006 IPCC Guidelines for National Greenhouse Gas Inventories, Volume 5, Chapter 2, page 2.15-2.27 | Other | IPCC TFI TSU
431708 | 6A - Solid Waste Disposal on Land | 4.A - Solid Waste Disposal | METHANE | Other (e.g. compiled) |  |  | Municipal Solid Waste (MSW) Generation Rate Values | Western Asia |  | 2010, Data are based on weight of wet waste | 0.69 | tonnes/cap/yr |  |  | 2019 Refinement to the 2006 IPCC Guidelines for National Greenhouse Gas Inventories, Volume 5, Chapter 2, page 2.15-2.27 | Other | IPCC TFI TSU
431709 | 6A - Solid Waste Disposal on Land | 4.A - Solid Waste Disposal | METHANE | Other (e.g. compiled) |  |  | Fraction of MSW disposed to SWDS_Open Dumped | Western Asia |  | 2010 | 0.11 | fraction |  |  | 2019 Refinement to the 2006 IPCC Guidelines for National Greenhouse Gas Inventories, Volume 5, Chapter 2, page 2.15-2.27 | Other | IPCC TFI TSU
431710 | 6A - Solid Waste Disposal on Land | 4.A - Solid Waste Disposal | METHANE | Other (e.g. compiled) |  |  | Fraction of MSW disposed to SWDS_Disposed to landfills | Western Asia |  | 2010 | 0.68 | fraction |  |  | 2019 Refinement to the 2006 IPCC Guidelines for National Greenhouse Gas Inventories, Volume 5, Chapter 2, page 2.15-2.27 | Other | IPCC TFI TSU
431711 | 6A - Solid Waste Disposal on Land | 4.A - Solid Waste Disposal | METHANE | Other (e.g. compiled) |  |  | Fraction of MSW incinerated | Western Asia |  | 2010 | 0.08 | fraction |  |  | 2019 Refinement to the 2006 IPCC Guidelines for National Greenhouse Gas Inventories, Volume 5, Chapter 2, page 2.15-2.27 | Other | IPCC TFI TSU
431712 | 6A - Solid Waste Disposal on Land | 4.A - Solid Waste Disposal | METHANE | Other (e.g. compiled) |  |  | Fraction of MSW composted | Western Asia |  | 2010 | 0.01 | fraction |  |  | 2019 Refinement to the 2006 IPCC Guidelines for National Greenhouse Gas Inventories, Volume 5, Chapter 2, page 2.15-2.27 | Other | IPCC TFI TSU
431713 | 6A - Solid Waste Disposal on Land | 4.A - Solid Waste Disposal | METHANE | Other (e.g. compiled) |  |  | Fraction of other MSW management, unspecified | Western Asia |  | 2010, Other, unspecified, includes data on recycling for some countries | 0.12 | fraction |  |  | 2019 Refinement to the 2006 IPCC Guidelines for National Greenhouse Gas Inventories, Volume 5, Chapter 2, page 2.15-2.27 | Other | IPCC TFI TSU
431714 | 6A - Solid Waste Disposal on Land | 4.A - Solid Waste Disposal | METHANE | Other (e.g. compiled) |  |  | Municipal Solid Waste (MSW) Generation Rate Values | Armenia |  | 2010, Data are based on weight of wet waste | 0.25 | tonnes/cap/yr |  |  | 2019 Refinement to the 2006 IPCC Guidelines for National Greenhouse Gas Inventories, Volume 5, Chapter 2, page 2.15-2.27 | Other | IPCC TFI TSU
431715 | 6A - Solid Waste Disposal on Land | 4.A - Solid Waste Disposal | METHANE | Other (e.g. compiled) |  |  | Fraction of MSW disposed to SWDS_Open Dumped | Armenia |  | 2010 | 0 | fraction |  |  | 2019 Refinement to the 2006 IPCC Guidelines for National Greenhouse Gas Inventories, Volume 5, Chapter 2, page 2.15-2.27 | Other | IPCC TFI TSU
431716 | 6A - Solid Waste Disposal on Land | 4.A - Solid Waste Disposal | METHANE | Other (e.g. compiled) |  |  | Fraction of MSW disposed to SWDS_Disposed to landfills | Armenia |  | 2010 | 1 | fraction |  |  | 2019 Refinement to the 2006 IPCC Guidelines for National Greenhouse Gas Inventories, Volume 5, Chapter 2, page 2.15-2.27 | Other | IPCC TFI TSU
431717 | 6A - Solid Waste Disposal on Land | 4.A - Solid Waste Disposal | METHANE | Other (e.g. compiled) |  |  | Fraction of MSW incinerated | Armenia |  | 2010 | 0 | fraction |  |  | 2019 Refinement to the 2006 IPCC Guidelines for National Greenhouse Gas Inventories, Volume 5, Chapter 2, page 2.15-2.27 | Other | IPCC TFI TSU
431718 | 6A - Solid Waste Disposal on Land | 4.A - Solid Waste Disposal | METHANE | Other (e.g. compiled) |  |  | Fraction of MSW composted | Armenia |  | 2010 | 0 | fraction |  |  | 2019 Refinement to the 2006 IPCC Guidelines for National Greenhouse Gas Inventories, Volume 5, Chapter 2, page 2.15-2.27 | Other | IPCC TFI TSU
431719 | 6A - Solid Waste Disposal on Land | 4.A - Solid Waste Disposal | METHANE | Other (e.g. compiled) |  |  | Fraction of other MSW management, unspecified | Armenia |  | 2010, Other, unspecified, includes data on recycling for some countries | 0 | fraction |  |  | 2019 Refinement to the 2006 IPCC Guidelines for National Greenhouse Gas Inventories, Volume 5, Chapter 2, page 2.15-2.27 | Other | IPCC TFI TSU
431720 | 6A - Solid Waste Disposal on Land | 4.A - Solid Waste Disposal | METHANE | Other (e.g. compiled) |  |  | Municipal Solid Waste (MSW) Generation Rate Values | Bahrain |  | 2010, Data are based on weight of wet waste | 0.4 | tonnes/cap/yr |  |  | 2019 Refinement to the 2006 IPCC Guidelines for National Greenhouse Gas Inventories, Volume 5, Chapter 2, page 2.15-2.27 | Other | IPCC TFI TSU
431721 | 6A - Solid Waste Disposal on Land | 4.A - Solid Waste Disposal | METHANE | Other (e.g. compiled) |  |  | Municipal Solid Waste (MSW) Generation Rate Values | Cyprus |  | 2010, Data are based on weight of wet waste | 0.69 | tonnes/cap/yr |  |  | 2019 Refinement to the 2006 IPCC Guidelines for National Greenhouse Gas Inventories, Volume 5, Chapter 2, page 2.15-2.27 | Other | IPCC TFI TSU
431722 | 6A - Solid Waste Disposal on Land | 4.A - Solid Waste Disposal | METHANE | Other (e.g. compiled) |  |  | Fraction of MSW disposed to SWDS_Open Dumped | Cyprus |  | 2010 | 0 | fraction |  |  | 2019 Refinement to the 2006 IPCC Guidelines for National Greenhouse Gas Inventories, Volume 5, Chapter 2, page 2.15-2.27 | Other | IPCC TFI TSU
431723 | 6A - Solid Waste Disposal on Land | 4.A - Solid Waste Disposal | METHANE | Other (e.g. compiled) |  |  | Fraction of MSW disposed to SWDS_Disposed to landfills | Cyprus |  | 2010 | 0.86 | fraction |  |  | 2019 Refinement to the 2006 IPCC Guidelines for National Greenhouse Gas Inventories, Volume 5, Chapter 2, page 2.15-2.27 | Other | IPCC TFI TSU
431724 | 6A - Solid Waste Disposal on Land | 4.A - Solid Waste Disposal | METHANE | Other (e.g. compiled) |  |  | Fraction of MSW incinerated | Cyprus |  | 2010 | 0 | fraction |  |  | 2019 Refinement to the 2006 IPCC Guidelines for National Greenhouse Gas Inventories, Volume 5, Chapter 2, page 2.15-2.27 | Other | IPCC TFI TSU
431725 | 6A - Solid Waste Disposal on Land | 4.A - Solid Waste Disposal | METHANE | Other (e.g. compiled) |  |  | Fraction of MSW composted | Cyprus |  | 2010 | 0 | fraction |  |  | 2019 Refinement to the 2006 IPCC Guidelines for National Greenhouse Gas Inventories, Volume 5, Chapter 2, page 2.15-2.27 | Other | IPCC TFI TSU
431726 | 6A - Solid Waste Disposal on Land | 4.A - Solid Waste Disposal | METHANE | Other (e.g. compiled) |  |  | Fraction of other MSW management, unspecified | Cyprus |  | 2010, Other, unspecified, includes data on recycling for some countries | 0.14 | fraction |  |  | 2019 Refinement to the 2006 IPCC Guidelines for National Greenhouse Gas Inventories, Volume 5, Chapter 2, page 2.15-2.27 | Other | IPCC TFI TSU
431727 | 6A - Solid Waste Disposal on Land | 4.A - Solid Waste Disposal | METHANE | Other (e.g. compiled) |  |  | Municipal Solid Waste (MSW) Generation Rate Values | Georgia |  | 2010, Data are based on weight of wet waste | 0.62 | tonnes/cap/yr |  |  | 2019 Refinement to the 2006 IPCC Guidelines for National Greenhouse Gas Inventories, Volume 5, Chapter 2, page 2.15-2.27 | Other | IPCC TFI TSU
431728 | 6A - Solid Waste Disposal on Land | 4.A - Solid Waste Disposal | METHANE | Other (e.g. compiled) |  |  | Municipal Solid Waste (MSW) Generation Rate Values | Israel |  | 2010, Data are based on weight of wet waste | 0.62 | tonnes/cap/yr |  |  | 2019 Refinement to the 2006 IPCC Guidelines for National Greenhouse Gas Inventories, Volume 5, Chapter 2, page 2.15-2.27 | Other | IPCC TFI TSU
431729 | 6A - Solid Waste Disposal on Land | 4.A - Solid Waste Disposal | METHANE | Other (e.g. compiled) |  |  | Fraction of MSW disposed to SWDS_Open Dumped | Israel |  | 2010 | 0 | fraction |  |  | 2019 Refinement to the 2006 IPCC Guidelines for National Greenhouse Gas Inventories, Volume 5, Chapter 2, page 2.15-2.27 | Other | IPCC TFI TSU
431730 | 6A - Solid Waste Disposal on Land | 4.A - Solid Waste Disposal | METHANE | Other (e.g. compiled) |  |  | Fraction of MSW disposed to SWDS_Disposed to landfills | Israel |  | 2010 | 0.89 | fraction |  |  | 2019 Refinement to the 2006 IPCC Guidelines for National Greenhouse Gas Inventories, Volume 5, Chapter 2, page 2.15-2.27 | Other | IPCC TFI TSU
431731 | 6A - Solid Waste Disposal on Land | 4.A - Solid Waste Disposal | METHANE | Other (e.g. compiled) |  |  | Fraction of MSW incinerated | Israel |  | 2010 | 0 | fraction |  |  | 2019 Refinement to the 2006 IPCC Guidelines for National Greenhouse Gas Inventories, Volume 5, Chapter 2, page 2.15-2.27 | Other | IPCC TFI TSU
431732 | 6A - Solid Waste Disposal on Land | 4.A - Solid Waste Disposal | METHANE | Other (e.g. compiled) |  |  | Fraction of MSW composted | Israel |  | 2010 | 0 | fraction |  |  | 2019 Refinement to the 2006 IPCC Guidelines for National Greenhouse Gas Inventories, Volume 5, Chapter 2, page 2.15-2.27 | Other | IPCC TFI TSU
431733 | 6A - Solid Waste Disposal on Land | 4.A - Solid Waste Disposal | METHANE | Other (e.g. compiled) |  |  | Fraction of other MSW management, unspecified | Israel |  | 2010, Other, unspecified, includes data on recycling for some countries | 0.11 | fraction |  |  | 2019 Refinement to the 2006 IPCC Guidelines for National Greenhouse Gas Inventories, Volume 5, Chapter 2, page 2.15-2.27 | Other | IPCC TFI TSU
431734 | 6A - Solid Waste Disposal on Land | 4.A - Solid Waste Disposal | METHANE | Other (e.g. compiled) |  |  | Municipal Solid Waste (MSW) Generation Rate Values | Jordan |  | 2010, Data are based on weight of wet waste | 0.38 | tonnes/cap/yr |  |  | 2019 Refinement to the 2006 IPCC Guidelines for National Greenhouse Gas Inventories, Volume 5, Chapter 2, page 2.15-2.27 | Other | IPCC TFI TSU
431735 | 6A - Solid Waste Disposal on Land | 4.A - Solid Waste Disposal | METHANE | Other (e.g. compiled) |  |  | Fraction of MSW disposed to SWDS_Open Dumped | Jordan |  | 2010 | 0 | fraction |  |  | 2019 Refinement to the 2006 IPCC Guidelines for National Greenhouse Gas Inventories, Volume 5, Chapter 2, page 2.15-2.27 | Other | IPCC TFI TSU
431736 | 6A - Solid Waste Disposal on Land | 4.A - Solid Waste Disposal | METHANE | Other (e.g. compiled) |  |  | Fraction of MSW disposed to SWDS_Disposed to landfills | Jordan |  | 2010 | 0.85 | fraction |  |  | 2019 Refinement to the 2006 IPCC Guidelines for National Greenhouse Gas Inventories, Volume 5, Chapter 2, page 2.15-2.27 | Other | IPCC TFI TSU
431737 | 6A - Solid Waste Disposal on Land | 4.A - Solid Waste Disposal | METHANE | Other (e.g. compiled) |  |  | Fraction of MSW incinerated | Jordan |  | 2010 | 0 | fraction |  |  | 2019 Refinement to the 2006 IPCC Guidelines for National Greenhouse Gas Inventories, Volume 5, Chapter 2, page 2.15-2.27 | Other | IPCC TFI TSU
431738 | 6A - Solid Waste Disposal on Land | 4.A - Solid Waste Disposal | METHANE | Other (e.g. compiled) |  |  | Fraction of MSW composted | Jordan |  | 2010 | 0 | fraction |  |  | 2019 Refinement to the 2006 IPCC Guidelines for National Greenhouse Gas Inventories, Volume 5, Chapter 2, page 2.15-2.27 | Other | IPCC TFI TSU
431739 | 6A - Solid Waste Disposal on Land | 4.A - Solid Waste Disposal | METHANE | Other (e.g. compiled) |  |  | Fraction of other MSW management, unspecified | Jordan |  | 2010, Other, unspecified, includes data on recycling for some countries | 0.15 | fraction |  |  | 2019 Refinement to the 2006 IPCC Guidelines for National Greenhouse Gas Inventories, Volume 5, Chapter 2, page 2.15-2.27 | Other | IPCC TFI TSU
431740 | 6A - Solid Waste Disposal on Land | 4.A - Solid Waste Disposal | METHANE | Other (e.g. compiled) |  |  | Municipal Solid Waste (MSW) Generation Rate Values | Kuwait |  | 2010, Data are based on weight of wet waste | 3.05 | tonnes/cap/yr |  |  | 2019 Refinement to the 2006 IPCC Guidelines for National Greenhouse Gas Inventories, Volume 5, Chapter 2, page 2.15-2.27 | Other | IPCC TFI TSU
431741 | 6A - Solid Waste Disposal on Land | 4.A - Solid Waste Disposal | METHANE | Other (e.g. compiled) |  |  | Fraction of MSW disposed to SWDS_Open Dumped | Kuwait |  | 2010 | 0 | fraction |  |  | 2019 Refinement to the 2006 IPCC Guidelines for National Greenhouse Gas Inventories, Volume 5, Chapter 2, page 2.15-2.27 | Other | IPCC TFI TSU
431742 | 6A - Solid Waste Disposal on Land | 4.A - Solid Waste Disposal | METHANE | Other (e.g. compiled) |  |  | Fraction of MSW disposed to SWDS_Disposed to landfills | Kuwait |  | 2010 | 0.75 | fraction |  |  | 2019 Refinement to the 2006 IPCC Guidelines for National Greenhouse Gas Inventories, Volume 5, Chapter 2, page 2.15-2.27 | Other | IPCC TFI TSU
431743 | 6A - Solid Waste Disposal on Land | 4.A - Solid Waste Disposal | METHANE | Other (e.g. compiled) |  |  | Fraction of MSW incinerated | Kuwait |  | 2010 | 0 | fraction |  |  | 2019 Refinement to the 2006 IPCC Guidelines for National Greenhouse Gas Inventories, Volume 5, Chapter 2, page 2.15-2.27 | Other | IPCC TFI TSU
431744 | 6A - Solid Waste Disposal on Land | 4.A - Solid Waste Disposal | METHANE | Other (e.g. compiled) |  |  | Fraction of MSW composted | Kuwait |  | 2010 | 0 | fraction |  |  | 2019 Refinement to the 2006 IPCC Guidelines for National Greenhouse Gas Inventories, Volume 5, Chapter 2, page 2.15-2.27 | Other | IPCC TFI TSU
431745 | 6A - Solid Waste Disposal on Land | 4.A - Solid Waste Disposal | METHANE | Other (e.g. compiled) |  |  | Fraction of other MSW management, unspecified | Kuwait |  | 2010, Other, unspecified, includes data on recycling for some countries | 0.25 | fraction |  |  | 2019 Refinement to the 2006 IPCC Guidelines for National Greenhouse Gas Inventories, Volume 5, Chapter 2, page 2.15-2.27 | Other | IPCC TFI TSU
431746 | 6A - Solid Waste Disposal on Land | 4.A - Solid Waste Disposal | METHANE | Other (e.g. compiled) |  |  | Municipal Solid Waste (MSW) Generation Rate Values | Lebanon |  | 2010, Data are based on weight of wet waste | 0.43 | tonnes/cap/yr |  |  | 2019 Refinement to the 2006 IPCC Guidelines for National Greenhouse Gas Inventories, Volume 5, Chapter 2, page 2.15-2.27 | Other | IPCC TFI TSU
431747 | 6A - Solid Waste Disposal on Land | 4.A - Solid Waste Disposal | METHANE | Other (e.g. compiled) |  |  | Fraction of MSW disposed to SWDS_Open Dumped | Lebanon |  | 2010 | 0.37 | fraction |  |  | 2019 Refinement to the 2006 IPCC Guidelines for National Greenhouse Gas Inventories, Volume 5, Chapter 2, page 2.15-2.27 | Other | IPCC TFI TSU
431748 | 6A - Solid Waste Disposal on Land | 4.A - Solid Waste Disposal | METHANE | Other (e.g. compiled) |  |  | Fraction of MSW disposed to SWDS_Disposed to landfills | Lebanon |  | 2010 | 0.46 | fraction |  |  | 2019 Refinement to the 2006 IPCC Guidelines for National Greenhouse Gas Inventories, Volume 5, Chapter 2, page 2.15-2.27 | Other | IPCC TFI TSU
431749 | 6A - Solid Waste Disposal on Land | 4.A - Solid Waste Disposal | METHANE | Other (e.g. compiled) |  |  | Fraction of MSW incinerated | Lebanon |  | 2010 | 0 | fraction |  |  | 2019 Refinement to the 2006 IPCC Guidelines for National Greenhouse Gas Inventories, Volume 5, Chapter 2, page 2.15-2.27 | Other | IPCC TFI TSU
431750 | 6A - Solid Waste Disposal on Land | 4.A - Solid Waste Disposal | METHANE | Other (e.g. compiled) |  |  | Fraction of MSW composted | Lebanon |  | 2010 | 0.08 | fraction |  |  | 2019 Refinement to the 2006 IPCC Guidelines for National Greenhouse Gas Inventories, Volume 5, Chapter 2, page 2.15-2.27 | Other | IPCC TFI TSU
431751 | 6A - Solid Waste Disposal on Land | 4.A - Solid Waste Disposal | METHANE | Other (e.g. compiled) |  |  | Fraction of other MSW management, unspecified | Lebanon |  | 2010, Other, unspecified, includes data on recycling for some countries | 0.09 | fraction |  |  | 2019 Refinement to the 2006 IPCC Guidelines for National Greenhouse Gas Inventories, Volume 5, Chapter 2, page 2.15-2.27 | Other | IPCC TFI TSU
431752 | 6A - Solid Waste Disposal on Land | 4.A - Solid Waste Disposal | METHANE | Other (e.g. compiled) |  |  | Municipal Solid Waste (MSW) Generation Rate Values | Oman |  | 2010, Data are based on weight of wet waste | 0.26 | tonnes/cap/yr |  |  | 2019 Refinement to the 2006 IPCC Guidelines for National Greenhouse Gas Inventories, Volume 5, Chapter 2, page 2.15-2.27 | Other | IPCC TFI TSU
431753 | 6A - Solid Waste Disposal on Land | 4.A - Solid Waste Disposal | METHANE | Other (e.g. compiled) |  |  | Municipal Solid Waste (MSW) Generation Rate Values | Qatar |  | 2010, Data are based on weight of wet waste | 1.25 | tonnes/cap/yr |  |  | 2019 Refinement to the 2006 IPCC Guidelines for National Greenhouse Gas Inventories, Volume 5, Chapter 2, page 2.15-2.27 | Other | IPCC TFI TSU
431754 | 6A - Solid Waste Disposal on Land | 4.A - Solid Waste Disposal | METHANE | Other (e.g. compiled) |  |  | Municipal Solid Waste (MSW) Generation Rate Values | Saudi Arabia |  | 2010, Data are based on weight of wet waste | 0.47 | tonnes/cap/yr |  |  | 2019 Refinement to the 2006 IPCC Guidelines for National Greenhouse Gas Inventories, Volume 5, Chapter 2, page 2.15-2.27 | Other | IPCC TFI TSU
431755 | 6A - Solid Waste Disposal on Land | 4.A - Solid Waste Disposal | METHANE | Other (e.g. compiled) |  |  | Municipal Solid Waste (MSW) Generation Rate Values | State of Palestine |  | 2010, Data are based on weight of wet waste | 0.38 | tonnes/cap/yr |  |  | 2019 Refinement to the 2006 IPCC Guidelines for National Greenhouse Gas Inventories, Volume 5, Chapter 2, page 2.15-2.27 | Other | IPCC TFI TSU
431756 | 6A - Solid Waste Disposal on Land | 4.A - Solid Waste Disposal | METHANE | Other (e.g. compiled) |  |  | Fraction of MSW disposed to SWDS_Open Dumped | State of Palestine |  | 2010 | 0 | fraction |  |  | 2019 Refinement to the 2006 IPCC Guidelines for National Greenhouse Gas Inventories, Volume 5, Chapter 2, page 2.15-2.27 | Other | IPCC TFI TSU
431757 | 6A - Solid Waste Disposal on Land | 4.A - Solid Waste Disposal | METHANE | Other (e.g. compiled) |  |  | Fraction of MSW disposed to SWDS_Disposed to landfills | State of Palestine |  | 2010 | 0.29 | fraction |  |  | 2019 Refinement to the 2006 IPCC Guidelines for National Greenhouse Gas Inventories, Volume 5, Chapter 2, page 2.15-2.27 | Other | IPCC TFI TSU
431758 | 6A - Solid Waste Disposal on Land | 4.A - Solid Waste Disposal | METHANE | Other (e.g. compiled) |  |  | Fraction of MSW incinerated | State of Palestine |  | 2010 | 0.69 | fraction |  |  | 2019 Refinement to the 2006 IPCC Guidelines for National Greenhouse Gas Inventories, Volume 5, Chapter 2, page 2.15-2.27 | Other | IPCC TFI TSU
431759 | 6A - Solid Waste Disposal on Land | 4.A - Solid Waste Disposal | METHANE | Other (e.g. compiled) |  |  | Fraction of MSW composted | State of Palestine |  | 2010 | 0 | fraction |  |  | 2019 Refinement to the 2006 IPCC Guidelines for National Greenhouse Gas Inventories, Volume 5, Chapter 2, page 2.15-2.27 | Other | IPCC TFI TSU
431760 | 6A - Solid Waste Disposal on Land | 4.A - Solid Waste Disposal | METHANE | Other (e.g. compiled) |  |  | Fraction of other MSW management, unspecified | State of Palestine |  | 2010, Other, unspecified, includes data on recycling for some countries | 0.02 | fraction |  |  | 2019 Refinement to the 2006 IPCC Guidelines for National Greenhouse Gas Inventories, Volume 5, Chapter 2, page 2.15-2.27 | Other | IPCC TFI TSU
431761 | 6A - Solid Waste Disposal on Land | 4.A - Solid Waste Disposal | METHANE | Other (e.g. compiled) |  |  | Municipal Solid Waste (MSW) Generation Rate Values | Syrian Arab Republic |  | 2010, Data are based on weight of wet waste | 0.5 | tonnes/cap/yr |  |  | 2019 Refinement to the 2006 IPCC Guidelines for National Greenhouse Gas Inventories, Volume 5, Chapter 2, page 2.15-2.27 | Other | IPCC TFI TSU
431762 | 6A - Solid Waste Disposal on Land | 4.A - Solid Waste Disposal | METHANE | Other (e.g. compiled) |  |  | Fraction of MSW disposed to SWDS_Open Dumped | Syrian Arab Republic |  | 2010 | 0.6 | fraction |  |  | 2019 Refinement to the 2006 IPCC Guidelines for National Greenhouse Gas Inventories, Volume 5, Chapter 2, page 2.15-2.27 | Other | IPCC TFI TSU
431763 | 6A - Solid Waste Disposal on Land | 4.A - Solid Waste Disposal | METHANE | Other (e.g. compiled) |  |  | Fraction of MSW disposed to SWDS_Disposed to landfills | Syrian Arab Republic |  | 2010 | 0.23 | fraction |  |  | 2019 Refinement to the 2006 IPCC Guidelines for National Greenhouse Gas Inventories, Volume 5, Chapter 2, page 2.15-2.27 | Other | IPCC TFI TSU
431764 | 6A - Solid Waste Disposal on Land | 4.A - Solid Waste Disposal | METHANE | Other (e.g. compiled) |  |  | Fraction of MSW incinerated | Syrian Arab Republic |  | 2010 | 0 | fraction |  |  | 2019 Refinement to the 2006 IPCC Guidelines for National Greenhouse Gas Inventories, Volume 5, Chapter 2, page 2.15-2.27 | Other | IPCC TFI TSU
431765 | 6A - Solid Waste Disposal on Land | 4.A - Solid Waste Disposal | METHANE | Other (e.g. compiled) |  |  | Fraction of MSW composted | Syrian Arab Republic |  | 2010 | 0.04 | fraction |  |  | 2019 Refinement to the 2006 IPCC Guidelines for National Greenhouse Gas Inventories, Volume 5, Chapter 2, page 2.15-2.27 | Other | IPCC TFI TSU
431766 | 6A - Solid Waste Disposal on Land | 4.A - Solid Waste Disposal | METHANE | Other (e.g. compiled) |  |  | Fraction of other MSW management, unspecified | Syrian Arab Republic |  | 2010, Other, unspecified, includes data on recycling for some countries | 0.13 | fraction |  |  | 2019 Refinement to the 2006 IPCC Guidelines for National Greenhouse Gas Inventories, Volume 5, Chapter 2, page 2.15-2.27 | Other | IPCC TFI TSU
431767 | 6A - Solid Waste Disposal on Land | 4.A - Solid Waste Disposal | METHANE | Other (e.g. compiled) |  |  | Municipal Solid Waste (MSW) Generation Rate Values | Turkey |  | 2010, Data are based on weight of wet waste | 0.41 | tonnes/cap/yr |  |  | 2019 Refinement to the 2006 IPCC Guidelines for National Greenhouse Gas Inventories, Volume 5, Chapter 2, page 2.15-2.27 | Other | IPCC TFI TSU
431768 | 6A - Solid Waste Disposal on Land | 4.A - Solid Waste Disposal | METHANE | Other (e.g. compiled) |  |  | Fraction of MSW disposed to SWDS_Open Dumped | Turkey |  | 2010 | 0 | fraction |  |  | 2019 Refinement to the 2006 IPCC Guidelines for National Greenhouse Gas Inventories, Volume 5, Chapter 2, page 2.15-2.27 | Other | IPCC TFI TSU
431769 | 6A - Solid Waste Disposal on Land | 4.A - Solid Waste Disposal | METHANE | Other (e.g. compiled) |  |  | Fraction of MSW disposed to SWDS_Disposed to landfills | Turkey |  | 2010 | 0.84 | fraction |  |  | 2019 Refinement to the 2006 IPCC Guidelines for National Greenhouse Gas Inventories, Volume 5, Chapter 2, page 2.15-2.27 | Other | IPCC TFI TSU
431770 | 6A - Solid Waste Disposal on Land | 4.A - Solid Waste Disposal | METHANE | Other (e.g. compiled) |  |  | Fraction of MSW incinerated | Turkey |  | 2010 | 0 | fraction |  |  | 2019 Refinement to the 2006 IPCC Guidelines for National Greenhouse Gas Inventories, Volume 5, Chapter 2, page 2.15-2.27 | Other | IPCC TFI TSU
431771 | 6A - Solid Waste Disposal on Land | 4.A - Solid Waste Disposal | METHANE | Other (e.g. compiled) |  |  | Fraction of MSW composted | Turkey |  | 2010 | 0.01 | fraction |  |  | 2019 Refinement to the 2006 IPCC Guidelines for National Greenhouse Gas Inventories, Volume 5, Chapter 2, page 2.15-2.27 | Other | IPCC TFI TSU
431772 | 6A - Solid Waste Disposal on Land | 4.A - Solid Waste Disposal | METHANE | Other (e.g. compiled) |  |  | Fraction of other MSW management, unspecified | Turkey |  | 2010, Other, unspecified, includes data on recycling for some countries | 0.16 | fraction |  |  | 2019 Refinement to the 2006 IPCC Guidelines for National Greenhouse Gas Inventories, Volume 5, Chapter 2, page 2.15-2.27 | Other | IPCC TFI TSU
431773 | 6A - Solid Waste Disposal on Land | 4.A - Solid Waste Disposal | METHANE | Other (e.g. compiled) |  |  | Municipal Solid Waste (MSW) Generation Rate Values | United Arab Emirates |  | 2010, Data are based on weight of wet waste | 0.61 | tonnes/cap/yr |  |  | 2019 Refinement to the 2006 IPCC Guidelines for National Greenhouse Gas Inventories, Volume 5, Chapter 2, page 2.15-2.27 | Other | IPCC TFI TSU
431774 | 6A - Solid Waste Disposal on Land | 4.A - Solid Waste Disposal | METHANE | Other (e.g. compiled) |  |  | Municipal Solid Waste (MSW) Generation Rate Values | Northern Africa |  | 2010, Data are based on weight of wet waste | 0.41 | tonnes/cap/yr |  |  | 2019 Refinement to the 2006 IPCC Guidelines for National Greenhouse Gas Inventories, Volume 5, Chapter 2, page 2.15-2.27 | Other | IPCC TFI TSU
431775 | 6A - Solid Waste Disposal on Land | 4.A - Solid Waste Disposal | METHANE | Other (e.g. compiled) |  |  | Fraction of MSW disposed to SWDS_Open Dumped | Northern Africa |  | 2010 | 0.79 | fraction |  |  | 2019 Refinement to the 2006 IPCC Guidelines for National Greenhouse Gas Inventories, Volume 5, Chapter 2, page 2.15-2.27 | Other | IPCC TFI TSU
431776 | 6A - Solid Waste Disposal on Land | 4.A - Solid Waste Disposal | METHANE | Other (e.g. compiled) |  |  | Fraction of MSW disposed to SWDS_Disposed to landfills | Northern Africa |  | 2010 | 0.17 | fraction |  |  | 2019 Refinement to the 2006 IPCC Guidelines for National Greenhouse Gas Inventories, Volume 5, Chapter 2, page 2.15-2.27 | Other | IPCC TFI TSU
431777 | 6A - Solid Waste Disposal on Land | 4.A - Solid Waste Disposal | METHANE | Other (e.g. compiled) |  |  | Fraction of MSW incinerated | Northern Africa |  | 2010 | 0 | fraction |  |  | 2019 Refinement to the 2006 IPCC Guidelines for National Greenhouse Gas Inventories, Volume 5, Chapter 2, page 2.15-2.27 | Other | IPCC TFI TSU
431778 | 6A - Solid Waste Disposal on Land | 4.A - Solid Waste Disposal | METHANE | Other (e.g. compiled) |  |  | Fraction of MSW composted | Northern Africa |  | 2010 | 0 | fraction |  |  | 2019 Refinement to the 2006 IPCC Guidelines for National Greenhouse Gas Inventories, Volume 5, Chapter 2, page 2.15-2.27 | Other | IPCC TFI TSU
431779 | 6A - Solid Waste Disposal on Land | 4.A - Solid Waste Disposal | METHANE | Other (e.g. compiled) |  |  | Fraction of other MSW management, unspecified | Northern Africa |  | 2010, Other, unspecified, includes data on recycling for some countries | 0.04 | fraction |  |  | 2019 Refinement to the 2006 IPCC Guidelines for National Greenhouse Gas Inventories, Volume 5, Chapter 2, page 2.15-2.27 | Other | IPCC TFI TSU
431780 | 6A - Solid Waste Disposal on Land | 4.A - Solid Waste Disposal | METHANE | Other (e.g. compiled) |  |  | Municipal Solid Waste (MSW) Generation Rate Values | Algeria |  | 2010, Data are based on weight of wet waste | 0.44 | tonnes/cap/yr |  |  | 2019 Refinement to the 2006 IPCC Guidelines for National Greenhouse Gas Inventories, Volume 5, Chapter 2, page 2.15-2.27 | Other | IPCC TFI TSU
431781 | 6A - Solid Waste Disposal on Land | 4.A - Solid Waste Disposal | METHANE | Other (e.g. compiled) |  |  | Fraction of MSW disposed to SWDS_Open Dumped | Algeria |  | 2010 | 0.97 | fraction |  |  | 2019 Refinement to the 2006 IPCC Guidelines for National Greenhouse Gas Inventories, Volume 5, Chapter 2, page 2.15-2.27 | Other | IPCC TFI TSU
431782 | 6A - Solid Waste Disposal on Land | 4.A - Solid Waste Disposal | METHANE | Other (e.g. compiled) |  |  | Fraction of MSW disposed to SWDS_Disposed to landfills | Algeria |  | 2010 | 0 | fraction |  |  | 2019 Refinement to the 2006 IPCC Guidelines for National Greenhouse Gas Inventories, Volume 5, Chapter 2, page 2.15-2.27 | Other | IPCC TFI TSU
431783 | 6A - Solid Waste Disposal on Land | 4.A - Solid Waste Disposal | METHANE | Other (e.g. compiled) |  |  | Fraction of MSW incinerated | Algeria |  | 2010 | 0 | fraction |  |  | 2019 Refinement to the 2006 IPCC Guidelines for National Greenhouse Gas Inventories, Volume 5, Chapter 2, page 2.15-2.27 | Other | IPCC TFI TSU
431784 | 6A - Solid Waste Disposal on Land | 4.A - Solid Waste Disposal | METHANE | Other (e.g. compiled) |  |  | Fraction of MSW composted | Algeria |  | 2010 | 0.01 | fraction |  |  | 2019 Refinement to the 2006 IPCC Guidelines for National Greenhouse Gas Inventories, Volume 5, Chapter 2, page 2.15-2.27 | Other | IPCC TFI TSU
431785 | 6A - Solid Waste Disposal on Land | 4.A - Solid Waste Disposal | METHANE | Other (e.g. compiled) |  |  | Fraction of other MSW management, unspecified | Algeria |  | 2010, Other, unspecified, includes data on recycling for some countries | 0.02 | fraction |  |  | 2019 Refinement to the 2006 IPCC Guidelines for National Greenhouse Gas Inventories, Volume 5, Chapter 2, page 2.15-2.27 | Other | IPCC TFI TSU
431786 | 6A - Solid Waste Disposal on Land | 4.A - Solid Waste Disposal | METHANE | Other (e.g. compiled) |  |  | Municipal Solid Waste (MSW) Generation Rate Values | Egypt |  | 2010, Data are based on weight of wet waste | 0.5 | tonnes/cap/yr |  |  | 2019 Refinement to the 2006 IPCC Guidelines for National Greenhouse Gas Inventories, Volume 5, Chapter 2, page 2.15-2.27 | Other | IPCC TFI TSU
431787 | 6A - Solid Waste Disposal on Land | 4.A - Solid Waste Disposal | METHANE | Other (e.g. compiled) |  |  | Municipal Solid Waste (MSW) Generation Rate Values | Morocco |  | 2010, Data are based on weight of wet waste | 0.53 | tonnes/cap/yr |  |  | 2019 Refinement to the 2006 IPCC Guidelines for National Greenhouse Gas Inventories, Volume 5, Chapter 2, page 2.15-2.27 | Other | IPCC TFI TSU
431788 | 6A - Solid Waste Disposal on Land | 4.A - Solid Waste Disposal | METHANE | Other (e.g. compiled) |  |  | Fraction of MSW disposed to SWDS_Open Dumped | Morocco |  | 2010 | 0.95 | fraction |  |  | 2019 Refinement to the 2006 IPCC Guidelines for National Greenhouse Gas Inventories, Volume 5, Chapter 2, page 2.15-2.27 | Other | IPCC TFI TSU
431789 | 6A - Solid Waste Disposal on Land | 4.A - Solid Waste Disposal | METHANE | Other (e.g. compiled) |  |  | Fraction of MSW disposed to SWDS_Disposed to landfills | Morocco |  | 2010 | 0.01 | fraction |  |  | 2019 Refinement to the 2006 IPCC Guidelines for National Greenhouse Gas Inventories, Volume 5, Chapter 2, page 2.15-2.27 | Other | IPCC TFI TSU
431790 | 6A - Solid Waste Disposal on Land | 4.A - Solid Waste Disposal | METHANE | Other (e.g. compiled) |  |  | Fraction of MSW incinerated | Morocco |  | 2010 | 0 | fraction |  |  | 2019 Refinement to the 2006 IPCC Guidelines for National Greenhouse Gas Inventories, Volume 5, Chapter 2, page 2.15-2.27 | Other | IPCC TFI TSU
431791 | 6A - Solid Waste Disposal on Land | 4.A - Solid Waste Disposal | METHANE | Other (e.g. compiled) |  |  | Fraction of MSW composted | Morocco |  | 2010 | 0 | fraction |  |  | 2019 Refinement to the 2006 IPCC Guidelines for National Greenhouse Gas Inventories, Volume 5, Chapter 2, page 2.15-2.27 | Other | IPCC TFI TSU
431792 | 6A - Solid Waste Disposal on Land | 4.A - Solid Waste Disposal | METHANE | Other (e.g. compiled) |  |  | Fraction of other MSW management, unspecified | Morocco |  | 2010, Other, unspecified, includes data on recycling for some countries | 0.04 | fraction |  |  | 2019 Refinement to the 2006 IPCC Guidelines for National Greenhouse Gas Inventories, Volume 5, Chapter 2, page 2.15-2.27 | Other | IPCC TFI TSU
431793 | 6A - Solid Waste Disposal on Land | 4.A - Solid Waste Disposal | METHANE | Other (e.g. compiled) |  |  | Municipal Solid Waste (MSW) Generation Rate Values | Sudan |  | 2010, Data are based on weight of wet waste | 0.29 | tonnes/cap/yr |  |  | 2019 Refinement to the 2006 IPCC Guidelines for National Greenhouse Gas Inventories, Volume 5, Chapter 2, page 2.15-2.27 | Other | IPCC TFI TSU
431794 | 6A - Solid Waste Disposal on Land | 4.A - Solid Waste Disposal | METHANE | Other (e.g. compiled) |  |  | Municipal Solid Waste (MSW) Generation Rate Values | Tunisia |  | 2010, Data are based on weight of wet waste | 0.3 | tonnes/cap/yr |  |  | 2019 Refinement to the 2006 IPCC Guidelines for National Greenhouse Gas Inventories, Volume 5, Chapter 2, page 2.15-2.27 | Other | IPCC TFI TSU
431795 | 6A - Solid Waste Disposal on Land | 4.A - Solid Waste Disposal | METHANE | Other (e.g. compiled) |  |  | Fraction of MSW disposed to SWDS_Open Dumped | Tunisia |  | 2010 | 0.45 | fraction |  |  | 2019 Refinement to the 2006 IPCC Guidelines for National Greenhouse Gas Inventories, Volume 5, Chapter 2, page 2.15-2.27 | Other | IPCC TFI TSU
431796 | 6A - Solid Waste Disposal on Land | 4.A - Solid Waste Disposal | METHANE | Other (e.g. compiled) |  |  | Fraction of MSW disposed to SWDS_Disposed to landfills | Tunisia |  | 2010 | 0.5 | fraction |  |  | 2019 Refinement to the 2006 IPCC Guidelines for National Greenhouse Gas Inventories, Volume 5, Chapter 2, page 2.15-2.27 | Other | IPCC TFI TSU
431797 | 6A - Solid Waste Disposal on Land | 4.A - Solid Waste Disposal | METHANE | Other (e.g. compiled) |  |  | Fraction of MSW incinerated | Tunisia |  | 2010 | 0 | fraction |  |  | 2019 Refinement to the 2006 IPCC Guidelines for National Greenhouse Gas Inventories, Volume 5, Chapter 2, page 2.15-2.27 | Other | IPCC TFI TSU
431798 | 6A - Solid Waste Disposal on Land | 4.A - Solid Waste Disposal | METHANE | Other (e.g. compiled) |  |  | Fraction of MSW composted | Tunisia |  | 2010 | 0 | fraction |  |  | 2019 Refinement to the 2006 IPCC Guidelines for National Greenhouse Gas Inventories, Volume 5, Chapter 2, page 2.15-2.27 | Other | IPCC TFI TSU
431799 | 6A - Solid Waste Disposal on Land | 4.A - Solid Waste Disposal | METHANE | Other (e.g. compiled) |  |  | Fraction of other MSW management, unspecified | Tunisia |  | 2010, Other, unspecified, includes data on recycling for some countries | 0.05 | fraction |  |  | 2019 Refinement to the 2006 IPCC Guidelines for National Greenhouse Gas Inventories, Volume 5, Chapter 2, page 2.15-2.27 | Other | IPCC TFI TSU
431800 | 6A - Solid Waste Disposal on Land | 4.A - Solid Waste Disposal | METHANE | Other (e.g. compiled) |  |  | Municipal Solid Waste (MSW) Generation Rate Values | Eastern Africa |  | 2010, Data are based on weight of wet waste | 0.29 | tonnes/cap/yr |  |  | 2019 Refinement to the 2006 IPCC Guidelines for National Greenhouse Gas Inventories, Volume 5, Chapter 2, page 2.15-2.27 | Other | IPCC TFI TSU
431801 | 6A - Solid Waste Disposal on Land | 4.A - Solid Waste Disposal | METHANE | Other (e.g. compiled) |  |  | Fraction of MSW disposed to SWDS_Open Dumped | Eastern Africa |  | 2010 | 0.98 | fraction |  |  | 2019 Refinement to the 2006 IPCC Guidelines for National Greenhouse Gas Inventories, Volume 5, Chapter 2, page 2.15-2.27 | Other | IPCC TFI TSU
431802 | 6A - Solid Waste Disposal on Land | 4.A - Solid Waste Disposal | METHANE | Other (e.g. compiled) |  |  | Fraction of MSW disposed to SWDS_Disposed to landfills | Eastern Africa |  | 2010 | 0 | fraction |  |  | 2019 Refinement to the 2006 IPCC Guidelines for National Greenhouse Gas Inventories, Volume 5, Chapter 2, page 2.15-2.27 | Other | IPCC TFI TSU
431803 | 6A - Solid Waste Disposal on Land | 4.A - Solid Waste Disposal | METHANE | Other (e.g. compiled) |  |  | Fraction of MSW incinerated | Eastern Africa |  | 2010 | 0 | fraction |  |  | 2019 Refinement to the 2006 IPCC Guidelines for National Greenhouse Gas Inventories, Volume 5, Chapter 2, page 2.15-2.27 | Other | IPCC TFI TSU
431804 | 6A - Solid Waste Disposal on Land | 4.A - Solid Waste Disposal | METHANE | Other (e.g. compiled) |  |  | Fraction of MSW composted | Eastern Africa |  | 2010 | 0.01 | fraction |  |  | 2019 Refinement to the 2006 IPCC Guidelines for National Greenhouse Gas Inventories, Volume 5, Chapter 2, page 2.15-2.27 | Other | IPCC TFI TSU
431805 | 6A - Solid Waste Disposal on Land | 4.A - Solid Waste Disposal | METHANE | Other (e.g. compiled) |  |  | Fraction of other MSW management, unspecified | Eastern Africa |  | 2010, Other, unspecified, includes data on recycling for some countries | 0.01 | fraction |  |  | 2019 Refinement to the 2006 IPCC Guidelines for National Greenhouse Gas Inventories, Volume 5, Chapter 2, page 2.15-2.27 | Other | IPCC TFI TSU
431806 | 6A - Solid Waste Disposal on Land | 4.A - Solid Waste Disposal | METHANE | Other (e.g. compiled) |  |  | Municipal Solid Waste (MSW) Generation Rate Values | Burundi |  | 2010, Data are based on weight of wet waste | 0.2 | tonnes/cap/yr |  |  | 2019 Refinement to the 2006 IPCC Guidelines for National Greenhouse Gas Inventories, Volume 5, Chapter 2, page 2.15-2.27 | Other | IPCC TFI TSU
431807 | 6A - Solid Waste Disposal on Land | 4.A - Solid Waste Disposal | METHANE | Other (e.g. compiled) |  |  | Municipal Solid Waste (MSW) Generation Rate Values | Comoros |  | 2010, Data are based on weight of wet waste | 0.81 | tonnes/cap/yr |  |  | 2019 Refinement to the 2006 IPCC Guidelines for National Greenhouse Gas Inventories, Volume 5, Chapter 2, page 2.15-2.27 | Other | IPCC TFI TSU
431808 | 6A - Solid Waste Disposal on Land | 4.A - Solid Waste Disposal | METHANE | Other (e.g. compiled) |  |  | Municipal Solid Waste (MSW) Generation Rate Values | Eritrea |  | 2010, Data are based on weight of wet waste | 0.18 | tonnes/cap/yr |  |  | 2019 Refinement to the 2006 IPCC Guidelines for National Greenhouse Gas Inventories, Volume 5, Chapter 2, page 2.15-2.27 | Other | IPCC TFI TSU
431809 | 6A - Solid Waste Disposal on Land | 4.A - Solid Waste Disposal | METHANE | Other (e.g. compiled) |  |  | Municipal Solid Waste (MSW) Generation Rate Values | Ethiopia |  | 2010, Data are based on weight of wet waste | 0.11 | tonnes/cap/yr |  |  | 2019 Refinement to the 2006 IPCC Guidelines for National Greenhouse Gas Inventories, Volume 5, Chapter 2, page 2.15-2.27 | Other | IPCC TFI TSU
431810 | 6A - Solid Waste Disposal on Land | 4.A - Solid Waste Disposal | METHANE | Other (e.g. compiled) |  |  | Municipal Solid Waste (MSW) Generation Rate Values | Kenya |  | 2010, Data are based on weight of wet waste | 0.11 | tonnes/cap/yr |  |  | 2019 Refinement to the 2006 IPCC Guidelines for National Greenhouse Gas Inventories, Volume 5, Chapter 2, page 2.15-2.27 | Other | IPCC TFI TSU
431811 | 6A - Solid Waste Disposal on Land | 4.A - Solid Waste Disposal | METHANE | Other (e.g. compiled) |  |  | Municipal Solid Waste (MSW) Generation Rate Values | Madagascar |  | 2010, Data are based on weight of wet waste | 0.29 | tonnes/cap/yr |  |  | 2019 Refinement to the 2006 IPCC Guidelines for National Greenhouse Gas Inventories, Volume 5, Chapter 2, page 2.15-2.27 | Other | IPCC TFI TSU
431812 | 6A - Solid Waste Disposal on Land | 4.A - Solid Waste Disposal | METHANE | Other (e.g. compiled) |  |  | Fraction of MSW disposed to SWDS_Open Dumped | Madagascar |  | 2010 | 0.96 | fraction |  |  | 2019 Refinement to the 2006 IPCC Guidelines for National Greenhouse Gas Inventories, Volume 5, Chapter 2, page 2.15-2.27 | Other | IPCC TFI TSU
431813 | 6A - Solid Waste Disposal on Land | 4.A - Solid Waste Disposal | METHANE | Other (e.g. compiled) |  |  | Fraction of MSW disposed to SWDS_Disposed to landfills | Madagascar |  | 2010 | 0 | fraction |  |  | 2019 Refinement to the 2006 IPCC Guidelines for National Greenhouse Gas Inventories, Volume 5, Chapter 2, page 2.15-2.27 | Other | IPCC TFI TSU
431814 | 6A - Solid Waste Disposal on Land | 4.A - Solid Waste Disposal | METHANE | Other (e.g. compiled) |  |  | Fraction of MSW incinerated | Madagascar |  | 2010 | 0 | fraction |  |  | 2019 Refinement to the 2006 IPCC Guidelines for National Greenhouse Gas Inventories, Volume 5, Chapter 2, page 2.15-2.27 | Other | IPCC TFI TSU
431815 | 6A - Solid Waste Disposal on Land | 4.A - Solid Waste Disposal | METHANE | Other (e.g. compiled) |  |  | Fraction of MSW composted | Madagascar |  | 2010 | 0.04 | fraction |  |  | 2019 Refinement to the 2006 IPCC Guidelines for National Greenhouse Gas Inventories, Volume 5, Chapter 2, page 2.15-2.27 | Other | IPCC TFI TSU
431816 | 6A - Solid Waste Disposal on Land | 4.A - Solid Waste Disposal | METHANE | Other (e.g. compiled) |  |  | Fraction of other MSW management, unspecified | Madagascar |  | 2010, Other, unspecified, includes data on recycling for some countries | 0 | fraction |  |  | 2019 Refinement to the 2006 IPCC Guidelines for National Greenhouse Gas Inventories, Volume 5, Chapter 2, page 2.15-2.27 | Other | IPCC TFI TSU
431817 | 6A - Solid Waste Disposal on Land | 4.A - Solid Waste Disposal | METHANE | Other (e.g. compiled) |  |  | Municipal Solid Waste (MSW) Generation Rate Values | Malawi |  | 2010, Data are based on weight of wet waste | 0.18 | tonnes/cap/yr |  |  | 2019 Refinement to the 2006 IPCC Guidelines for National Greenhouse Gas Inventories, Volume 5, Chapter 2, page 2.15-2.27 | Other | IPCC TFI TSU
431818 | 6A - Solid Waste Disposal on Land | 4.A - Solid Waste Disposal | METHANE | Other (e.g. compiled) |  |  | Municipal Solid Waste (MSW) Generation Rate Values | Mauritius |  | 2010, Data are based on weight of wet waste | 0.31 | tonnes/cap/yr |  |  | 2019 Refinement to the 2006 IPCC Guidelines for National Greenhouse Gas Inventories, Volume 5, Chapter 2, page 2.15-2.27 | Other | IPCC TFI TSU
431819 | 6A - Solid Waste Disposal on Land | 4.A - Solid Waste Disposal | METHANE | Other (e.g. compiled) |  |  | Fraction of MSW disposed to SWDS_Open Dumped | Mauritius |  | 2010 | 0.98 | fraction |  |  | 2019 Refinement to the 2006 IPCC Guidelines for National Greenhouse Gas Inventories, Volume 5, Chapter 2, page 2.15-2.27 | Other | IPCC TFI TSU
431820 | 6A - Solid Waste Disposal on Land | 4.A - Solid Waste Disposal | METHANE | Other (e.g. compiled) |  |  | Fraction of MSW disposed to SWDS_Disposed to landfills | Mauritius |  | 2010 | 0 | fraction |  |  | 2019 Refinement to the 2006 IPCC Guidelines for National Greenhouse Gas Inventories, Volume 5, Chapter 2, page 2.15-2.27 | Other | IPCC TFI TSU
431821 | 6A - Solid Waste Disposal on Land | 4.A - Solid Waste Disposal | METHANE | Other (e.g. compiled) |  |  | Fraction of MSW incinerated | Mauritius |  | 2010 | 0 | fraction |  |  | 2019 Refinement to the 2006 IPCC Guidelines for National Greenhouse Gas Inventories, Volume 5, Chapter 2, page 2.15-2.27 | Other | IPCC TFI TSU
431822 | 6A - Solid Waste Disposal on Land | 4.A - Solid Waste Disposal | METHANE | Other (e.g. compiled) |  |  | Fraction of MSW composted | Mauritius |  | 2010 | 0 | fraction |  |  | 2019 Refinement to the 2006 IPCC Guidelines for National Greenhouse Gas Inventories, Volume 5, Chapter 2, page 2.15-2.27 | Other | IPCC TFI TSU
431823 | 6A - Solid Waste Disposal on Land | 4.A - Solid Waste Disposal | METHANE | Other (e.g. compiled) |  |  | Fraction of other MSW management, unspecified | Mauritius |  | 2010, Other, unspecified, includes data on recycling for some countries | 0.02 | fraction |  |  | 2019 Refinement to the 2006 IPCC Guidelines for National Greenhouse Gas Inventories, Volume 5, Chapter 2, page 2.15-2.27 | Other | IPCC TFI TSU
431824 | 6A - Solid Waste Disposal on Land | 4.A - Solid Waste Disposal | METHANE | Other (e.g. compiled) |  |  | Municipal Solid Waste (MSW) Generation Rate Values | Mozambique |  | 2010, Data are based on weight of wet waste | 0.05 | tonnes/cap/yr |  |  | 2019 Refinement to the 2006 IPCC Guidelines for National Greenhouse Gas Inventories, Volume 5, Chapter 2, page 2.15-2.27 | Other | IPCC TFI TSU
431825 | 6A - Solid Waste Disposal on Land | 4.A - Solid Waste Disposal | METHANE | Other (e.g. compiled) |  |  | Municipal Solid Waste (MSW) Generation Rate Values |  |  | 2010, Data are based on weight of wet waste | 0.69 | tonnes/cap/yr |  |  | 2019 Refinement to the 2006 IPCC Guidelines for National Greenhouse Gas Inventories, Volume 5, Chapter 2, page 2.15-2.27 | Other | IPCC TFI TSU
431826 | 6A - Solid Waste Disposal on Land | 4.A - Solid Waste Disposal | METHANE | Other (e.g. compiled) |  |  | Municipal Solid Waste (MSW) Generation Rate Values | Rwanda |  | 2010, Data are based on weight of wet waste | 0.19 | tonnes/cap/yr |  |  | 2019 Refinement to the 2006 IPCC Guidelines for National Greenhouse Gas Inventories, Volume 5, Chapter 2, page 2.15-2.27 | Other | IPCC TFI TSU
431827 | 6A - Solid Waste Disposal on Land | 4.A - Solid Waste Disposal | METHANE | Other (e.g. compiled) |  |  | Municipal Solid Waste (MSW) Generation Rate Values | Seychelles |  | 2010, Data are based on weight of wet waste | 1.09 | tonnes/cap/yr |  |  | 2019 Refinement to the 2006 IPCC Guidelines for National Greenhouse Gas Inventories, Volume 5, Chapter 2, page 2.15-2.27 | Other | IPCC TFI TSU
431828 | 6A - Solid Waste Disposal on Land | 4.A - Solid Waste Disposal | METHANE | Other (e.g. compiled) |  |  | Municipal Solid Waste (MSW) Generation Rate Values | Uganda |  | 2010, Data are based on weight of wet waste | 0.12 | tonnes/cap/yr |  |  | 2019 Refinement to the 2006 IPCC Guidelines for National Greenhouse Gas Inventories, Volume 5, Chapter 2, page 2.15-2.27 | Other | IPCC TFI TSU
431829 | 6A - Solid Waste Disposal on Land | 4.A - Solid Waste Disposal | METHANE | Other (e.g. compiled) |  |  | Fraction of MSW disposed to SWDS_Open Dumped | Uganda |  | 2010 | 1 | fraction |  |  | 2019 Refinement to the 2006 IPCC Guidelines for National Greenhouse Gas Inventories, Volume 5, Chapter 2, page 2.15-2.27 | Other | IPCC TFI TSU
431830 | 6A - Solid Waste Disposal on Land | 4.A - Solid Waste Disposal | METHANE | Other (e.g. compiled) |  |  | Fraction of MSW disposed to SWDS_Disposed to landfills | Uganda |  | 2010 | 0 | fraction |  |  | 2019 Refinement to the 2006 IPCC Guidelines for National Greenhouse Gas Inventories, Volume 5, Chapter 2, page 2.15-2.27 | Other | IPCC TFI TSU
431831 | 6A - Solid Waste Disposal on Land | 4.A - Solid Waste Disposal | METHANE | Other (e.g. compiled) |  |  | Fraction of MSW incinerated | Uganda |  | 2010 | 0 | fraction |  |  | 2019 Refinement to the 2006 IPCC Guidelines for National Greenhouse Gas Inventories, Volume 5, Chapter 2, page 2.15-2.27 | Other | IPCC TFI TSU
431832 | 6A - Solid Waste Disposal on Land | 4.A - Solid Waste Disposal | METHANE | Other (e.g. compiled) |  |  | Fraction of MSW composted | Uganda |  | 2010 | 0 | fraction |  |  | 2019 Refinement to the 2006 IPCC Guidelines for National Greenhouse Gas Inventories, Volume 5, Chapter 2, page 2.15-2.27 | Other | IPCC TFI TSU
431833 | 6A - Solid Waste Disposal on Land | 4.A - Solid Waste Disposal | METHANE | Other (e.g. compiled) |  |  | Fraction of other MSW management, unspecified | Uganda |  | 2010, Other, unspecified, includes data on recycling for some countries | 0 | fraction |  |  | 2019 Refinement to the 2006 IPCC Guidelines for National Greenhouse Gas Inventories, Volume 5, Chapter 2, page 2.15-2.27 | Other | IPCC TFI TSU
431834 | 6A - Solid Waste Disposal on Land | 4.A - Solid Waste Disposal | METHANE | Other (e.g. compiled) |  |  | Municipal Solid Waste (MSW) Generation Rate Values | United Republic of Tanzania |  | 2010, Data are based on weight of wet waste | 0.09 | tonnes/cap/yr |  |  | 2019 Refinement to the 2006 IPCC Guidelines for National Greenhouse Gas Inventories, Volume 5, Chapter 2, page 2.15-2.27 | Other | IPCC TFI TSU
431835 | 6A - Solid Waste Disposal on Land | 4.A - Solid Waste Disposal | METHANE | Other (e.g. compiled) |  |  | Municipal Solid Waste (MSW) Generation Rate Values | Zambia |  | 2010, Data are based on weight of wet waste | 0.08 | tonnes/cap/yr |  |  | 2019 Refinement to the 2006 IPCC Guidelines for National Greenhouse Gas Inventories, Volume 5, Chapter 2, page 2.15-2.27 | Other | IPCC TFI TSU
431836 | 6A - Solid Waste Disposal on Land | 4.A - Solid Waste Disposal | METHANE | Other (e.g. compiled) |  |  | Municipal Solid Waste (MSW) Generation Rate Values | Zimbabwe |  | 2010, Data are based on weight of wet waste | 0.19 | tonnes/cap/yr |  |  | 2019 Refinement to the 2006 IPCC Guidelines for National Greenhouse Gas Inventories, Volume 5, Chapter 2, page 2.15-2.27 | Other | IPCC TFI TSU
431837 | 6A - Solid Waste Disposal on Land | 4.A - Solid Waste Disposal | METHANE | Other (e.g. compiled) |  |  | Municipal Solid Waste (MSW) Generation Rate Values | Middle Africa |  | 2010, Data are based on weight of wet waste | 0.19 | tonnes/cap/yr |  |  | 2019 Refinement to the 2006 IPCC Guidelines for National Greenhouse Gas Inventories, Volume 5, Chapter 2, page 2.15-2.27 | Other | IPCC TFI TSU
431838 | 6A - Solid Waste Disposal on Land | 4.A - Solid Waste Disposal | METHANE | Other (e.g. compiled) |  |  | Fraction of MSW disposed to SWDS_Open Dumped | Middle Africa |  | 2010 | 0.95 | fraction |  |  | 2019 Refinement to the 2006 IPCC Guidelines for National Greenhouse Gas Inventories, Volume 5, Chapter 2, page 2.15-2.27 | Other | IPCC TFI TSU
431839 | 6A - Solid Waste Disposal on Land | 4.A - Solid Waste Disposal | METHANE | Other (e.g. compiled) |  |  | Fraction of MSW disposed to SWDS_Disposed to landfills | Middle Africa |  | 2010 | 0 | fraction |  |  | 2019 Refinement to the 2006 IPCC Guidelines for National Greenhouse Gas Inventories, Volume 5, Chapter 2, page 2.15-2.27 | Other | IPCC TFI TSU
431840 | 6A - Solid Waste Disposal on Land | 4.A - Solid Waste Disposal | METHANE | Other (e.g. compiled) |  |  | Fraction of MSW incinerated | Middle Africa |  | 2010 | 0 | fraction |  |  | 2019 Refinement to the 2006 IPCC Guidelines for National Greenhouse Gas Inventories, Volume 5, Chapter 2, page 2.15-2.27 | Other | IPCC TFI TSU
431841 | 6A - Solid Waste Disposal on Land | 4.A - Solid Waste Disposal | METHANE | Other (e.g. compiled) |  |  | Fraction of MSW composted | Middle Africa |  | 2010 | 0 | fraction |  |  | 2019 Refinement to the 2006 IPCC Guidelines for National Greenhouse Gas Inventories, Volume 5, Chapter 2, page 2.15-2.27 | Other | IPCC TFI TSU
431842 | 6A - Solid Waste Disposal on Land | 4.A - Solid Waste Disposal | METHANE | Other (e.g. compiled) |  |  | Fraction of other MSW management, unspecified | Middle Africa |  | 2010, Other, unspecified, includes data on recycling for some countries | 0.05 | fraction |  |  | 2019 Refinement to the 2006 IPCC Guidelines for National Greenhouse Gas Inventories, Volume 5, Chapter 2, page 2.15-2.27 | Other | IPCC TFI TSU
431843 | 6A - Solid Waste Disposal on Land | 4.A - Solid Waste Disposal | METHANE | Other (e.g. compiled) |  |  | Municipal Solid Waste (MSW) Generation Rate Values | Angola |  | 2010, Data are based on weight of wet waste | 0.18 | tonnes/cap/yr |  |  | 2019 Refinement to the 2006 IPCC Guidelines for National Greenhouse Gas Inventories, Volume 5, Chapter 2, page 2.15-2.27 | Other | IPCC TFI TSU
431844 | 6A - Solid Waste Disposal on Land | 4.A - Solid Waste Disposal | METHANE | Other (e.g. compiled) |  |  | Municipal Solid Waste (MSW) Generation Rate Values | Cameroon |  | 2010, Data are based on weight of wet waste | 0.28 | tonnes/cap/yr |  |  | 2019 Refinement to the 2006 IPCC Guidelines for National Greenhouse Gas Inventories, Volume 5, Chapter 2, page 2.15-2.27 | Other | IPCC TFI TSU
431845 | 6A - Solid Waste Disposal on Land | 4.A - Solid Waste Disposal | METHANE | Other (e.g. compiled) |  |  | Fraction of MSW disposed to SWDS_Open Dumped | Cameroon |  | 2010 | 0.95 | fraction |  |  | 2019 Refinement to the 2006 IPCC Guidelines for National Greenhouse Gas Inventories, Volume 5, Chapter 2, page 2.15-2.27 | Other | IPCC TFI TSU
431846 | 6A - Solid Waste Disposal on Land | 4.A - Solid Waste Disposal | METHANE | Other (e.g. compiled) |  |  | Fraction of MSW disposed to SWDS_Disposed to landfills | Cameroon |  | 2010 | 0 | fraction |  |  | 2019 Refinement to the 2006 IPCC Guidelines for National Greenhouse Gas Inventories, Volume 5, Chapter 2, page 2.15-2.27 | Other | IPCC TFI TSU
431847 | 6A - Solid Waste Disposal on Land | 4.A - Solid Waste Disposal | METHANE | Other (e.g. compiled) |  |  | Fraction of MSW incinerated | Cameroon |  | 2010 | 0 | fraction |  |  | 2019 Refinement to the 2006 IPCC Guidelines for National Greenhouse Gas Inventories, Volume 5, Chapter 2, page 2.15-2.27 | Other | IPCC TFI TSU
431848 | 6A - Solid Waste Disposal on Land | 4.A - Solid Waste Disposal | METHANE | Other (e.g. compiled) |  |  | Fraction of MSW composted | Cameroon |  | 2010 | 0 | fraction |  |  | 2019 Refinement to the 2006 IPCC Guidelines for National Greenhouse Gas Inventories, Volume 5, Chapter 2, page 2.15-2.27 | Other | IPCC TFI TSU
431849 | 6A - Solid Waste Disposal on Land | 4.A - Solid Waste Disposal | METHANE | Other (e.g. compiled) |  |  | Fraction of other MSW management, unspecified | Cameroon |  | 2010, Other, unspecified, includes data on recycling for some countries | 0.05 | fraction |  |  | 2019 Refinement to the 2006 IPCC Guidelines for National Greenhouse Gas Inventories, Volume 5, Chapter 2, page 2.15-2.27 | Other | IPCC TFI TSU
431850 | 6A - Solid Waste Disposal on Land | 4.A - Solid Waste Disposal | METHANE | Other (e.g. compiled) |  |  | Municipal Solid Waste (MSW) Generation Rate Values | Central African Republic |  | 2010, Data are based on weight of wet waste | 0.18 | tonnes/cap/yr |  |  | 2019 Refinement to the 2006 IPCC Guidelines for National Greenhouse Gas Inventories, Volume 5, Chapter 2, page 2.15-2.27 | Other | IPCC TFI TSU
431851 | 6A - Solid Waste Disposal on Land | 4.A - Solid Waste Disposal | METHANE | Other (e.g. compiled) |  |  | Municipal Solid Waste (MSW) Generation Rate Values | Chad |  | 2010, Data are based on weight of wet waste | 0.18 | tonnes/cap/yr |  |  | 2019 Refinement to the 2006 IPCC Guidelines for National Greenhouse Gas Inventories, Volume 5, Chapter 2, page 2.15-2.27 | Other | IPCC TFI TSU
431852 | 6A - Solid Waste Disposal on Land | 4.A - Solid Waste Disposal | METHANE | Other (e.g. compiled) |  |  | Municipal Solid Waste (MSW) Generation Rate Values | Congo |  | 2010, Data are based on weight of wet waste | 0.18 | tonnes/cap/yr |  |  | 2019 Refinement to the 2006 IPCC Guidelines for National Greenhouse Gas Inventories, Volume 5, Chapter 2, page 2.15-2.27 | Other | IPCC TFI TSU
431853 | 6A - Solid Waste Disposal on Land | 4.A - Solid Waste Disposal | METHANE | Other (e.g. compiled) |  |  | Municipal Solid Waste (MSW) Generation Rate Values | Democratic Republic of the Congo |  | 2010, Data are based on weight of wet waste | 0.18 | tonnes/cap/yr |  |  | 2019 Refinement to the 2006 IPCC Guidelines for National Greenhouse Gas Inventories, Volume 5, Chapter 2, page 2.15-2.27 | Other | IPCC TFI TSU
431854 | 6A - Solid Waste Disposal on Land | 4.A - Solid Waste Disposal | METHANE | Other (e.g. compiled) |  |  | Municipal Solid Waste (MSW) Generation Rate Values | Gabon |  | 2010, Data are based on weight of wet waste | 0.16 | tonnes/cap/yr |  |  | 2019 Refinement to the 2006 IPCC Guidelines for National Greenhouse Gas Inventories, Volume 5, Chapter 2, page 2.15-2.27 | Other | IPCC TFI TSU
431855 | 6A - Solid Waste Disposal on Land | 4.A - Solid Waste Disposal | METHANE | Other (e.g. compiled) |  |  | Municipal Solid Waste (MSW) Generation Rate Values | Sao Tome and Principe |  | 2010, Data are based on weight of wet waste | 0.18 | tonnes/cap/yr |  |  | 2019 Refinement to the 2006 IPCC Guidelines for National Greenhouse Gas Inventories, Volume 5, Chapter 2, page 2.15-2.27 | Other | IPCC TFI TSU
431856 | 6A - Solid Waste Disposal on Land | 4.A - Solid Waste Disposal | METHANE | Other (e.g. compiled) |  |  | Municipal Solid Waste (MSW) Generation Rate Values | Southern Africa |  | 2010, Data are based on weight of wet waste | 0.33 | tonnes/cap/yr |  |  | 2019 Refinement to the 2006 IPCC Guidelines for National Greenhouse Gas Inventories, Volume 5, Chapter 2, page 2.15-2.27 | Other | IPCC TFI TSU
431857 | 6A - Solid Waste Disposal on Land | 4.A - Solid Waste Disposal | METHANE | Other (e.g. compiled) |  |  | Municipal Solid Waste (MSW) Generation Rate Values | Botswana |  | 2010, Data are based on weight of wet waste | 0.38 | tonnes/cap/yr |  |  | 2019 Refinement to the 2006 IPCC Guidelines for National Greenhouse Gas Inventories, Volume 5, Chapter 2, page 2.15-2.27 | Other | IPCC TFI TSU
431858 | 6A - Solid Waste Disposal on Land | 4.A - Solid Waste Disposal | METHANE | Other (e.g. compiled) |  |  | Municipal Solid Waste (MSW) Generation Rate Values | Lesotho |  | 2010, Data are based on weight of wet waste | 0.18 | tonnes/cap/yr |  |  | 2019 Refinement to the 2006 IPCC Guidelines for National Greenhouse Gas Inventories, Volume 5, Chapter 2, page 2.15-2.27 | Other | IPCC TFI TSU
431859 | 6A - Solid Waste Disposal on Land | 4.A - Solid Waste Disposal | METHANE | Other (e.g. compiled) |  |  | Municipal Solid Waste (MSW) Generation Rate Values | Namibia |  | 2010, Data are based on weight of wet waste | 0.18 | tonnes/cap/yr |  |  | 2019 Refinement to the 2006 IPCC Guidelines for National Greenhouse Gas Inventories, Volume 5, Chapter 2, page 2.15-2.27 | Other | IPCC TFI TSU
431860 | 6A - Solid Waste Disposal on Land | 4.A - Solid Waste Disposal | METHANE | Other (e.g. compiled) |  |  | Municipal Solid Waste (MSW) Generation Rate Values | South Africa |  | 2010, Data are based on weight of wet waste | 0.73 | tonnes/cap/yr |  |  | 2019 Refinement to the 2006 IPCC Guidelines for National Greenhouse Gas Inventories, Volume 5, Chapter 2, page 2.15-2.27 | Other | IPCC TFI TSU
431861 | 6A - Solid Waste Disposal on Land | 4.A - Solid Waste Disposal | METHANE | Other (e.g. compiled) |  |  | Municipal Solid Waste (MSW) Generation Rate Values | Swaziland |  | 2010, Data are based on weight of wet waste | 0.19 | tonnes/cap/yr |  |  | 2019 Refinement to the 2006 IPCC Guidelines for National Greenhouse Gas Inventories, Volume 5, Chapter 2, page 2.15-2.27 | Other | IPCC TFI TSU
431862 | 6A - Solid Waste Disposal on Land | 4.A - Solid Waste Disposal | METHANE | Other (e.g. compiled) |  |  | Municipal Solid Waste (MSW) Generation Rate Values | Western Africa |  | 2010, Data are based on weight of wet waste | 0.18 | tonnes/cap/yr |  |  | 2019 Refinement to the 2006 IPCC Guidelines for National Greenhouse Gas Inventories, Volume 5, Chapter 2, page 2.15-2.27 | Other | IPCC TFI TSU
431863 | 6A - Solid Waste Disposal on Land | 4.A - Solid Waste Disposal | METHANE | Other (e.g. compiled) |  |  | Fraction of MSW disposed to SWDS_Open Dumped | Western Africa |  | 2010 | 0 | fraction |  |  | 2019 Refinement to the 2006 IPCC Guidelines for National Greenhouse Gas Inventories, Volume 5, Chapter 2, page 2.15-2.27 | Other | IPCC TFI TSU
431864 | 6A - Solid Waste Disposal on Land | 4.A - Solid Waste Disposal | METHANE | Other (e.g. compiled) |  |  | Fraction of MSW disposed to SWDS_Disposed to landfills | Western Africa |  | 2010 | 0.64 | fraction |  |  | 2019 Refinement to the 2006 IPCC Guidelines for National Greenhouse Gas Inventories, Volume 5, Chapter 2, page 2.15-2.27 | Other | IPCC TFI TSU
431865 | 6A - Solid Waste Disposal on Land | 4.A - Solid Waste Disposal | METHANE | Other (e.g. compiled) |  |  | Fraction of MSW incinerated | Western Africa |  | 2010 | 0 | fraction |  |  | 2019 Refinement to the 2006 IPCC Guidelines for National Greenhouse Gas Inventories, Volume 5, Chapter 2, page 2.15-2.27 | Other | IPCC TFI TSU
431866 | 6A - Solid Waste Disposal on Land | 4.A - Solid Waste Disposal | METHANE | Other (e.g. compiled) |  |  | Fraction of MSW composted | Western Africa |  | 2010 | 0 | fraction |  |  | 2019 Refinement to the 2006 IPCC Guidelines for National Greenhouse Gas Inventories, Volume 5, Chapter 2, page 2.15-2.27 | Other | IPCC TFI TSU
431867 | 6A - Solid Waste Disposal on Land | 4.A - Solid Waste Disposal | METHANE | Other (e.g. compiled) |  |  | Fraction of other MSW management, unspecified | Western Africa |  | 2010, Other, unspecified, includes data on recycling for some countries | 0.36 | fraction |  |  | 2019 Refinement to the 2006 IPCC Guidelines for National Greenhouse Gas Inventories, Volume 5, Chapter 2, page 2.15-2.27 | Other | IPCC TFI TSU
431868 | 6A - Solid Waste Disposal on Land | 4.A - Solid Waste Disposal | METHANE | Other (e.g. compiled) |  |  | Municipal Solid Waste (MSW) Generation Rate Values | Benin |  | 2010, Data are based on weight of wet waste | 0.2 | tonnes/cap/yr |  |  | 2019 Refinement to the 2006 IPCC Guidelines for National Greenhouse Gas Inventories, Volume 5, Chapter 2, page 2.15-2.27 | Other | IPCC TFI TSU
431869 | 6A - Solid Waste Disposal on Land | 4.A - Solid Waste Disposal | METHANE | Other (e.g. compiled) |  |  | Municipal Solid Waste (MSW) Generation Rate Values | Burkina Faso |  | 2010, Data are based on weight of wet waste | 0.19 | tonnes/cap/yr |  |  | 2019 Refinement to the 2006 IPCC Guidelines for National Greenhouse Gas Inventories, Volume 5, Chapter 2, page 2.15-2.27 | Other | IPCC TFI TSU
431870 | 6A - Solid Waste Disposal on Land | 4.A - Solid Waste Disposal | METHANE | Other (e.g. compiled) |  |  | Municipal Solid Waste (MSW) Generation Rate Values | Cabo Verde |  | 2010, Data are based on weight of wet waste | 0.18 | tonnes/cap/yr |  |  | 2019 Refinement to the 2006 IPCC Guidelines for National Greenhouse Gas Inventories, Volume 5, Chapter 2, page 2.15-2.27 | Other | IPCC TFI TSU
431871 | 6A - Solid Waste Disposal on Land | 4.A - Solid Waste Disposal | METHANE | Other (e.g. compiled) |  |  | Municipal Solid Waste (MSW) Generation Rate Values |  |  | 2010, Data are based on weight of wet waste | 0.18 | tonnes/cap/yr |  |  | 2019 Refinement to the 2006 IPCC Guidelines for National Greenhouse Gas Inventories, Volume 5, Chapter 2, page 2.15-2.27 | Other | IPCC TFI TSU
431872 | 6A - Solid Waste Disposal on Land | 4.A - Solid Waste Disposal | METHANE | Other (e.g. compiled) |  |  | Municipal Solid Waste (MSW) Generation Rate Values | Gambia |  | 2010, Data are based on weight of wet waste | 0.19 | tonnes/cap/yr |  |  | 2019 Refinement to the 2006 IPCC Guidelines for National Greenhouse Gas Inventories, Volume 5, Chapter 2, page 2.15-2.27 | Other | IPCC TFI TSU
431873 | 6A - Solid Waste Disposal on Land | 4.A - Solid Waste Disposal | METHANE | Other (e.g. compiled) |  |  | Municipal Solid Waste (MSW) Generation Rate Values | Ghana |  | 2010, Data are based on weight of wet waste | 0.03 | tonnes/cap/yr |  |  | 2019 Refinement to the 2006 IPCC Guidelines for National Greenhouse Gas Inventories, Volume 5, Chapter 2, page 2.15-2.27 | Other | IPCC TFI TSU
431874 | 6A - Solid Waste Disposal on Land | 4.A - Solid Waste Disposal | METHANE | Other (e.g. compiled) |  |  | Municipal Solid Waste (MSW) Generation Rate Values | Mali |  | 2010, Data are based on weight of wet waste | 0.24 | tonnes/cap/yr |  |  | 2019 Refinement to the 2006 IPCC Guidelines for National Greenhouse Gas Inventories, Volume 5, Chapter 2, page 2.15-2.27 | Other | IPCC TFI TSU
431875 | 6A - Solid Waste Disposal on Land | 4.A - Solid Waste Disposal | METHANE | Other (e.g. compiled) |  |  | Municipal Solid Waste (MSW) Generation Rate Values | Mauritania |  | 2010, Data are based on weight of wet waste | 0.18 | tonnes/cap/yr |  |  | 2019 Refinement to the 2006 IPCC Guidelines for National Greenhouse Gas Inventories, Volume 5, Chapter 2, page 2.15-2.27 | Other | IPCC TFI TSU
431876 | 6A - Solid Waste Disposal on Land | 4.A - Solid Waste Disposal | METHANE | Other (e.g. compiled) |  |  | Municipal Solid Waste (MSW) Generation Rate Values | Niger |  | 2010, Data are based on weight of wet waste | 0.18 | tonnes/cap/yr |  |  | 2019 Refinement to the 2006 IPCC Guidelines for National Greenhouse Gas Inventories, Volume 5, Chapter 2, page 2.15-2.27 | Other | IPCC TFI TSU
431877 | 6A - Solid Waste Disposal on Land | 4.A - Solid Waste Disposal | METHANE | Other (e.g. compiled) |  |  | Fraction of MSW disposed to SWDS_Open Dumped | Niger |  | 2010 | 0 | fraction |  |  | 2019 Refinement to the 2006 IPCC Guidelines for National Greenhouse Gas Inventories, Volume 5, Chapter 2, page 2.15-2.27 | Other | IPCC TFI TSU
431878 | 6A - Solid Waste Disposal on Land | 4.A - Solid Waste Disposal | METHANE | Other (e.g. compiled) |  |  | Fraction of MSW disposed to SWDS_Disposed to landfills | Niger |  | 2010 | 0.64 | fraction |  |  | 2019 Refinement to the 2006 IPCC Guidelines for National Greenhouse Gas Inventories, Volume 5, Chapter 2, page 2.15-2.27 | Other | IPCC TFI TSU
431879 | 6A - Solid Waste Disposal on Land | 4.A - Solid Waste Disposal | METHANE | Other (e.g. compiled) |  |  | Fraction of MSW incinerated | Niger |  | 2010 | 0 | fraction |  |  | 2019 Refinement to the 2006 IPCC Guidelines for National Greenhouse Gas Inventories, Volume 5, Chapter 2, page 2.15-2.27 | Other | IPCC TFI TSU
431880 | 6A - Solid Waste Disposal on Land | 4.A - Solid Waste Disposal | METHANE | Other (e.g. compiled) |  |  | Fraction of MSW composted | Niger |  | 2010 | 0 | fraction |  |  | 2019 Refinement to the 2006 IPCC Guidelines for National Greenhouse Gas Inventories, Volume 5, Chapter 2, page 2.15-2.27 | Other | IPCC TFI TSU
431881 | 6A - Solid Waste Disposal on Land | 4.A - Solid Waste Disposal | METHANE | Other (e.g. compiled) |  |  | Fraction of other MSW management, unspecified | Niger |  | 2010, Other, unspecified, includes data on recycling for some countries | 0.36 | fraction |  |  | 2019 Refinement to the 2006 IPCC Guidelines for National Greenhouse Gas Inventories, Volume 5, Chapter 2, page 2.15-2.27 | Other | IPCC TFI TSU
431882 | 6A - Solid Waste Disposal on Land | 4.A - Solid Waste Disposal | METHANE | Other (e.g. compiled) |  |  | Municipal Solid Waste (MSW) Generation Rate Values | Nigeria |  | 2010, Data are based on weight of wet waste | 0.2 | tonnes/cap/yr |  |  | 2019 Refinement to the 2006 IPCC Guidelines for National Greenhouse Gas Inventories, Volume 5, Chapter 2, page 2.15-2.27 | Other | IPCC TFI TSU
431883 | 6A - Solid Waste Disposal on Land | 4.A - Solid Waste Disposal | METHANE | Other (e.g. compiled) |  |  | Municipal Solid Waste (MSW) Generation Rate Values | Senegal |  | 2010, Data are based on weight of wet waste | 0.19 | tonnes/cap/yr |  |  | 2019 Refinement to the 2006 IPCC Guidelines for National Greenhouse Gas Inventories, Volume 5, Chapter 2, page 2.15-2.27 | Other | IPCC TFI TSU
431884 | 6A - Solid Waste Disposal on Land | 4.A - Solid Waste Disposal | METHANE | Other (e.g. compiled) |  |  | Municipal Solid Waste (MSW) Generation Rate Values | Sierra Leone |  | 2010, Data are based on weight of wet waste | 0.16 | tonnes/cap/yr |  |  | 2019 Refinement to the 2006 IPCC Guidelines for National Greenhouse Gas Inventories, Volume 5, Chapter 2, page 2.15-2.27 | Other | IPCC TFI TSU
431885 | 6A - Solid Waste Disposal on Land | 4.A - Solid Waste Disposal | METHANE | Other (e.g. compiled) |  |  | Municipal Solid Waste (MSW) Generation Rate Values | Togo |  | 2010, Data are based on weight of wet waste | 0.19 | tonnes/cap/yr |  |  | 2019 Refinement to the 2006 IPCC Guidelines for National Greenhouse Gas Inventories, Volume 5, Chapter 2, page 2.15-2.27 | Other | IPCC TFI TSU
431886 | 6A - Solid Waste Disposal on Land | 4.A - Solid Waste Disposal | METHANE | Other (e.g. compiled) |  |  | Municipal Solid Waste (MSW) Generation Rate Values | Eastern Europe |  | 2010, Data are based on weight of wet waste | 0.37 | tonnes/cap/yr |  |  | 2019 Refinement to the 2006 IPCC Guidelines for National Greenhouse Gas Inventories, Volume 5, Chapter 2, page 2.15-2.27 | Other | IPCC TFI TSU
431887 | 6A - Solid Waste Disposal on Land | 4.A - Solid Waste Disposal | METHANE | Other (e.g. compiled) |  |  | Fraction of MSW disposed to SWDS_Open Dumped | Eastern Europe |  | 2010 | 0 | fraction |  |  | 2019 Refinement to the 2006 IPCC Guidelines for National Greenhouse Gas Inventories, Volume 5, Chapter 2, page 2.15-2.27 | Other | IPCC TFI TSU
431888 | 6A - Solid Waste Disposal on Land | 4.A - Solid Waste Disposal | METHANE | Other (e.g. compiled) |  |  | Fraction of MSW disposed to SWDS_Disposed to landfills | Eastern Europe |  | 2010 | 0.71 | fraction |  |  | 2019 Refinement to the 2006 IPCC Guidelines for National Greenhouse Gas Inventories, Volume 5, Chapter 2, page 2.15-2.27 | Other | IPCC TFI TSU
431889 | 6A - Solid Waste Disposal on Land | 4.A - Solid Waste Disposal | METHANE | Other (e.g. compiled) |  |  | Fraction of MSW incinerated | Eastern Europe |  | 2010 | 0.06 | fraction |  |  | 2019 Refinement to the 2006 IPCC Guidelines for National Greenhouse Gas Inventories, Volume 5, Chapter 2, page 2.15-2.27 | Other | IPCC TFI TSU
431890 | 6A - Solid Waste Disposal on Land | 4.A - Solid Waste Disposal | METHANE | Other (e.g. compiled) |  |  | Fraction of MSW composted | Eastern Europe |  | 2010 | 0.04 | fraction |  |  | 2019 Refinement to the 2006 IPCC Guidelines for National Greenhouse Gas Inventories, Volume 5, Chapter 2, page 2.15-2.27 | Other | IPCC TFI TSU
431891 | 6A - Solid Waste Disposal on Land | 4.A - Solid Waste Disposal | METHANE | Other (e.g. compiled) |  |  | Fraction of other MSW management, unspecified | Eastern Europe |  | 2010, Other, unspecified, includes data on recycling for some countries | 0.19 | fraction |  |  | 2019 Refinement to the 2006 IPCC Guidelines for National Greenhouse Gas Inventories, Volume 5, Chapter 2, page 2.15-2.27 | Other | IPCC TFI TSU
431892 | 6A - Solid Waste Disposal on Land | 4.A - Solid Waste Disposal | METHANE | Other (e.g. compiled) |  |  | Municipal Solid Waste (MSW) Generation Rate Values | Belarus |  | 2010, Data are based on weight of wet waste | 0.38 | tonnes/cap/yr |  |  | 2019 Refinement to the 2006 IPCC Guidelines for National Greenhouse Gas Inventories, Volume 5, Chapter 2, page 2.15-2.27 | Other | IPCC TFI TSU
431893 | 6A - Solid Waste Disposal on Land | 4.A - Solid Waste Disposal | METHANE | Other (e.g. compiled) |  |  | Municipal Solid Waste (MSW) Generation Rate Values | Bulgaria |  | 2010, Data are based on weight of wet waste | 0.55 | tonnes/cap/yr |  |  | 2019 Refinement to the 2006 IPCC Guidelines for National Greenhouse Gas Inventories, Volume 5, Chapter 2, page 2.15-2.27 | Other | IPCC TFI TSU
431894 | 6A - Solid Waste Disposal on Land | 4.A - Solid Waste Disposal | METHANE | Other (e.g. compiled) |  |  | Fraction of MSW disposed to SWDS_Open Dumped | Bulgaria |  | 2010 | 0 | fraction |  |  | 2019 Refinement to the 2006 IPCC Guidelines for National Greenhouse Gas Inventories, Volume 5, Chapter 2, page 2.15-2.27 | Other | IPCC TFI TSU
431895 | 6A - Solid Waste Disposal on Land | 4.A - Solid Waste Disposal | METHANE | Other (e.g. compiled) |  |  | Fraction of MSW disposed to SWDS_Disposed to landfills | Bulgaria |  | 2010 | 0.74 | fraction |  |  | 2019 Refinement to the 2006 IPCC Guidelines for National Greenhouse Gas Inventories, Volume 5, Chapter 2, page 2.15-2.27 | Other | IPCC TFI TSU
431896 | 6A - Solid Waste Disposal on Land | 4.A - Solid Waste Disposal | METHANE | Other (e.g. compiled) |  |  | Fraction of MSW incinerated | Bulgaria |  | 2010 | 0 | fraction |  |  | 2019 Refinement to the 2006 IPCC Guidelines for National Greenhouse Gas Inventories, Volume 5, Chapter 2, page 2.15-2.27 | Other | IPCC TFI TSU
431897 | 6A - Solid Waste Disposal on Land | 4.A - Solid Waste Disposal | METHANE | Other (e.g. compiled) |  |  | Fraction of MSW composted | Bulgaria |  | 2010 | 0 | fraction |  |  | 2019 Refinement to the 2006 IPCC Guidelines for National Greenhouse Gas Inventories, Volume 5, Chapter 2, page 2.15-2.27 | Other | IPCC TFI TSU
431898 | 6A - Solid Waste Disposal on Land | 4.A - Solid Waste Disposal | METHANE | Other (e.g. compiled) |  |  | Fraction of other MSW management, unspecified | Bulgaria |  | 2010, Other, unspecified, includes data on recycling for some countries | 0.26 | fraction |  |  | 2019 Refinement to the 2006 IPCC Guidelines for National Greenhouse Gas Inventories, Volume 5, Chapter 2, page 2.15-2.27 | Other | IPCC TFI TSU
431899 | 6A - Solid Waste Disposal on Land | 4.A - Solid Waste Disposal | METHANE | Other (e.g. compiled) |  |  | Municipal Solid Waste (MSW) Generation Rate Values | Czechia |  | 2010, Data are based on weight of wet waste | 0.32 | tonnes/cap/yr |  |  | 2019 Refinement to the 2006 IPCC Guidelines for National Greenhouse Gas Inventories, Volume 5, Chapter 2, page 2.15-2.27 | Other | IPCC TFI TSU
431900 | 6A - Solid Waste Disposal on Land | 4.A - Solid Waste Disposal | METHANE | Other (e.g. compiled) |  |  | Fraction of MSW disposed to SWDS_Open Dumped | Czechia |  | 2010 | 0 | fraction |  |  | 2019 Refinement to the 2006 IPCC Guidelines for National Greenhouse Gas Inventories, Volume 5, Chapter 2, page 2.15-2.27 | Other | IPCC TFI TSU
431901 | 6A - Solid Waste Disposal on Land | 4.A - Solid Waste Disposal | METHANE | Other (e.g. compiled) |  |  | Fraction of MSW disposed to SWDS_Disposed to landfills | Czechia |  | 2010 | 0.65 | fraction |  |  | 2019 Refinement to the 2006 IPCC Guidelines for National Greenhouse Gas Inventories, Volume 5, Chapter 2, page 2.15-2.27 | Other | IPCC TFI TSU
431902 | 6A - Solid Waste Disposal on Land | 4.A - Solid Waste Disposal | METHANE | Other (e.g. compiled) |  |  | Fraction of MSW incinerated | Czechia |  | 2010 | 0.15 | fraction |  |  | 2019 Refinement to the 2006 IPCC Guidelines for National Greenhouse Gas Inventories, Volume 5, Chapter 2, page 2.15-2.27 | Other | IPCC TFI TSU
431903 | 6A - Solid Waste Disposal on Land | 4.A - Solid Waste Disposal | METHANE | Other (e.g. compiled) |  |  | Fraction of MSW composted | Czechia |  | 2010 | 0.02 | fraction |  |  | 2019 Refinement to the 2006 IPCC Guidelines for National Greenhouse Gas Inventories, Volume 5, Chapter 2, page 2.15-2.27 | Other | IPCC TFI TSU
431904 | 6A - Solid Waste Disposal on Land | 4.A - Solid Waste Disposal | METHANE | Other (e.g. compiled) |  |  | Fraction of other MSW management, unspecified | Czechia |  | 2010, Other, unspecified, includes data on recycling for some countries | 0.18 | fraction |  |  | 2019 Refinement to the 2006 IPCC Guidelines for National Greenhouse Gas Inventories, Volume 5, Chapter 2, page 2.15-2.27 | Other | IPCC TFI TSU
431905 | 6A - Solid Waste Disposal on Land | 4.A - Solid Waste Disposal | METHANE | Other (e.g. compiled) |  |  | Municipal Solid Waste (MSW) Generation Rate Values | Hungary |  | 2010, Data are based on weight of wet waste | 0.4 | tonnes/cap/yr |  |  | 2019 Refinement to the 2006 IPCC Guidelines for National Greenhouse Gas Inventories, Volume 5, Chapter 2, page 2.15-2.27 | Other | IPCC TFI TSU
431906 | 6A - Solid Waste Disposal on Land | 4.A - Solid Waste Disposal | METHANE | Other (e.g. compiled) |  |  | Fraction of MSW disposed to SWDS_Open Dumped | Hungary |  | 2010 | 0 | fraction |  |  | 2019 Refinement to the 2006 IPCC Guidelines for National Greenhouse Gas Inventories, Volume 5, Chapter 2, page 2.15-2.27 | Other | IPCC TFI TSU
431907 | 6A - Solid Waste Disposal on Land | 4.A - Solid Waste Disposal | METHANE | Other (e.g. compiled) |  |  | Fraction of MSW disposed to SWDS_Disposed to landfills | Hungary |  | 2010 | 0.7 | fraction |  |  | 2019 Refinement to the 2006 IPCC Guidelines for National Greenhouse Gas Inventories, Volume 5, Chapter 2, page 2.15-2.27 | Other | IPCC TFI TSU
431908 | 6A - Solid Waste Disposal on Land | 4.A - Solid Waste Disposal | METHANE | Other (e.g. compiled) |  |  | Fraction of MSW incinerated | Hungary |  | 2010 | 0.1 | fraction |  |  | 2019 Refinement to the 2006 IPCC Guidelines for National Greenhouse Gas Inventories, Volume 5, Chapter 2, page 2.15-2.27 | Other | IPCC TFI TSU
431909 | 6A - Solid Waste Disposal on Land | 4.A - Solid Waste Disposal | METHANE | Other (e.g. compiled) |  |  | Fraction of MSW composted | Hungary |  | 2010 | 0.04 | fraction |  |  | 2019 Refinement to the 2006 IPCC Guidelines for National Greenhouse Gas Inventories, Volume 5, Chapter 2, page 2.15-2.27 | Other | IPCC TFI TSU
431910 | 6A - Solid Waste Disposal on Land | 4.A - Solid Waste Disposal | METHANE | Other (e.g. compiled) |  |  | Fraction of other MSW management, unspecified | Hungary |  | 2010, Other, unspecified, includes data on recycling for some countries | 0.16 | fraction |  |  | 2019 Refinement to the 2006 IPCC Guidelines for National Greenhouse Gas Inventories, Volume 5, Chapter 2, page 2.15-2.27 | Other | IPCC TFI TSU
431911 | 6A - Solid Waste Disposal on Land | 4.A - Solid Waste Disposal | METHANE | Other (e.g. compiled) |  |  | Municipal Solid Waste (MSW) Generation Rate Values | Poland |  | 2010, Data are based on weight of wet waste | 0.32 | tonnes/cap/yr |  |  | 2019 Refinement to the 2006 IPCC Guidelines for National Greenhouse Gas Inventories, Volume 5, Chapter 2, page 2.15-2.27 | Other | IPCC TFI TSU
431912 | 6A - Solid Waste Disposal on Land | 4.A - Solid Waste Disposal | METHANE | Other (e.g. compiled) |  |  | Fraction of MSW disposed to SWDS_Open Dumped | Poland |  | 2010 | 0 | fraction |  |  | 2019 Refinement to the 2006 IPCC Guidelines for National Greenhouse Gas Inventories, Volume 5, Chapter 2, page 2.15-2.27 | Other | IPCC TFI TSU
431913 | 6A - Solid Waste Disposal on Land | 4.A - Solid Waste Disposal | METHANE | Other (e.g. compiled) |  |  | Fraction of MSW disposed to SWDS_Disposed to landfills | Poland |  | 2010 | 0.62 | fraction |  |  | 2019 Refinement to the 2006 IPCC Guidelines for National Greenhouse Gas Inventories, Volume 5, Chapter 2, page 2.15-2.27 | Other | IPCC TFI TSU
431914 | 6A - Solid Waste Disposal on Land | 4.A - Solid Waste Disposal | METHANE | Other (e.g. compiled) |  |  | Fraction of MSW incinerated | Poland |  | 2010 | 0 | fraction |  |  | 2019 Refinement to the 2006 IPCC Guidelines for National Greenhouse Gas Inventories, Volume 5, Chapter 2, page 2.15-2.27 | Other | IPCC TFI TSU
431915 | 6A - Solid Waste Disposal on Land | 4.A - Solid Waste Disposal | METHANE | Other (e.g. compiled) |  |  | Fraction of MSW composted | Poland |  | 2010 | 0.07 | fraction |  |  | 2019 Refinement to the 2006 IPCC Guidelines for National Greenhouse Gas Inventories, Volume 5, Chapter 2, page 2.15-2.27 | Other | IPCC TFI TSU
431916 | 6A - Solid Waste Disposal on Land | 4.A - Solid Waste Disposal | METHANE | Other (e.g. compiled) |  |  | Fraction of other MSW management, unspecified | Poland |  | 2010, Other, unspecified, includes data on recycling for some countries | 0.31 | fraction |  |  | 2019 Refinement to the 2006 IPCC Guidelines for National Greenhouse Gas Inventories, Volume 5, Chapter 2, page 2.15-2.27 | Other | IPCC TFI TSU
431917 | 6A - Solid Waste Disposal on Land | 4.A - Solid Waste Disposal | METHANE | Other (e.g. compiled) |  |  | Municipal Solid Waste (MSW) Generation Rate Values | Romania |  | 2010, Data are based on weight of wet waste | 0.31 | tonnes/cap/yr |  |  | 2019 Refinement to the 2006 IPCC Guidelines for National Greenhouse Gas Inventories, Volume 5, Chapter 2, page 2.15-2.27 | Other | IPCC TFI TSU
431918 | 6A - Solid Waste Disposal on Land | 4.A - Solid Waste Disposal | METHANE | Other (e.g. compiled) |  |  | Fraction of MSW disposed to SWDS_Open Dumped | Romania |  | 2010 | 0 | fraction |  |  | 2019 Refinement to the 2006 IPCC Guidelines for National Greenhouse Gas Inventories, Volume 5, Chapter 2, page 2.15-2.27 | Other | IPCC TFI TSU
431919 | 6A - Solid Waste Disposal on Land | 4.A - Solid Waste Disposal | METHANE | Other (e.g. compiled) |  |  | Fraction of MSW disposed to SWDS_Disposed to landfills | Romania |  | 2010 | 0.76 | fraction |  |  | 2019 Refinement to the 2006 IPCC Guidelines for National Greenhouse Gas Inventories, Volume 5, Chapter 2, page 2.15-2.27 | Other | IPCC TFI TSU
431920 | 6A - Solid Waste Disposal on Land | 4.A - Solid Waste Disposal | METHANE | Other (e.g. compiled) |  |  | Fraction of MSW incinerated | Romania |  | 2010 | 0 | fraction |  |  | 2019 Refinement to the 2006 IPCC Guidelines for National Greenhouse Gas Inventories, Volume 5, Chapter 2, page 2.15-2.27 | Other | IPCC TFI TSU
431921 | 6A - Solid Waste Disposal on Land | 4.A - Solid Waste Disposal | METHANE | Other (e.g. compiled) |  |  | Fraction of MSW composted | Romania |  | 2010 | 0.1 | fraction |  |  | 2019 Refinement to the 2006 IPCC Guidelines for National Greenhouse Gas Inventories, Volume 5, Chapter 2, page 2.15-2.27 | Other | IPCC TFI TSU
431922 | 6A - Solid Waste Disposal on Land | 4.A - Solid Waste Disposal | METHANE | Other (e.g. compiled) |  |  | Fraction of other MSW management, unspecified | Romania |  | 2010, Other, unspecified, includes data on recycling for some countries | 0.14 | fraction |  |  | 2019 Refinement to the 2006 IPCC Guidelines for National Greenhouse Gas Inventories, Volume 5, Chapter 2, page 2.15-2.27 | Other | IPCC TFI TSU
431923 | 6A - Solid Waste Disposal on Land | 4.A - Solid Waste Disposal | METHANE | Other (e.g. compiled) |  |  | Municipal Solid Waste (MSW) Generation Rate Values | Russian Federation |  | 2010, Data are based on weight of wet waste | 0.34 | tonnes/cap/yr |  |  | 2019 Refinement to the 2006 IPCC Guidelines for National Greenhouse Gas Inventories, Volume 5, Chapter 2, page 2.15-2.27 | Other | IPCC TFI TSU
431924 | 6A - Solid Waste Disposal on Land | 4.A - Solid Waste Disposal | METHANE | Other (e.g. compiled) |  |  | Municipal Solid Waste (MSW) Generation Rate Values | Slovakia |  | 2010, Data are based on weight of wet waste | 0.32 | tonnes/cap/yr |  |  | 2019 Refinement to the 2006 IPCC Guidelines for National Greenhouse Gas Inventories, Volume 5, Chapter 2, page 2.15-2.27 | Other | IPCC TFI TSU
431925 | 6A - Solid Waste Disposal on Land | 4.A - Solid Waste Disposal | METHANE | Other (e.g. compiled) |  |  | Fraction of MSW disposed to SWDS_Open Dumped | Slovakia |  | 2010 | 0 | fraction |  |  | 2019 Refinement to the 2006 IPCC Guidelines for National Greenhouse Gas Inventories, Volume 5, Chapter 2, page 2.15-2.27 | Other | IPCC TFI TSU
431926 | 6A - Solid Waste Disposal on Land | 4.A - Solid Waste Disposal | METHANE | Other (e.g. compiled) |  |  | Fraction of MSW disposed to SWDS_Disposed to landfills | Slovakia |  | 2010 | 0.77 | fraction |  |  | 2019 Refinement to the 2006 IPCC Guidelines for National Greenhouse Gas Inventories, Volume 5, Chapter 2, page 2.15-2.27 | Other | IPCC TFI TSU
431927 | 6A - Solid Waste Disposal on Land | 4.A - Solid Waste Disposal | METHANE | Other (e.g. compiled) |  |  | Fraction of MSW incinerated | Slovakia |  | 2010 | 0.11 | fraction |  |  | 2019 Refinement to the 2006 IPCC Guidelines for National Greenhouse Gas Inventories, Volume 5, Chapter 2, page 2.15-2.27 | Other | IPCC TFI TSU
431928 | 6A - Solid Waste Disposal on Land | 4.A - Solid Waste Disposal | METHANE | Other (e.g. compiled) |  |  | Fraction of MSW composted | Slovakia |  | 2010 | 0.03 | fraction |  |  | 2019 Refinement to the 2006 IPCC Guidelines for National Greenhouse Gas Inventories, Volume 5, Chapter 2, page 2.15-2.27 | Other | IPCC TFI TSU
431929 | 6A - Solid Waste Disposal on Land | 4.A - Solid Waste Disposal | METHANE | Other (e.g. compiled) |  |  | Fraction of other MSW management, unspecified | Slovakia |  | 2010, Other, unspecified, includes data on recycling for some countries | 0.09 | fraction |  |  | 2019 Refinement to the 2006 IPCC Guidelines for National Greenhouse Gas Inventories, Volume 5, Chapter 2, page 2.15-2.27 | Other | IPCC TFI TSU
431930 | 6A - Solid Waste Disposal on Land | 4.A - Solid Waste Disposal | METHANE | Other (e.g. compiled) |  |  | Municipal Solid Waste (MSW) Generation Rate Values | Northern Europe |  | 2010, Data are based on weight of wet waste | 0.48 | tonnes/cap/yr |  |  | 2019 Refinement to the 2006 IPCC Guidelines for National Greenhouse Gas Inventories, Volume 5, Chapter 2, page 2.15-2.27 | Other | IPCC TFI TSU
431931 | 6A - Solid Waste Disposal on Land | 4.A - Solid Waste Disposal | METHANE | Other (e.g. compiled) |  |  | Fraction of MSW disposed to SWDS_Open Dumped | Northern Europe |  | 2010 | 0 | fraction |  |  | 2019 Refinement to the 2006 IPCC Guidelines for National Greenhouse Gas Inventories, Volume 5, Chapter 2, page 2.15-2.27 | Other | IPCC TFI TSU
431932 | 6A - Solid Waste Disposal on Land | 4.A - Solid Waste Disposal | METHANE | Other (e.g. compiled) |  |  | Fraction of MSW disposed to SWDS_Disposed to landfills | Northern Europe |  | 2010 | 0.47 | fraction |  |  | 2019 Refinement to the 2006 IPCC Guidelines for National Greenhouse Gas Inventories, Volume 5, Chapter 2, page 2.15-2.27 | Other | IPCC TFI TSU
431933 | 6A - Solid Waste Disposal on Land | 4.A - Solid Waste Disposal | METHANE | Other (e.g. compiled) |  |  | Fraction of MSW incinerated | Northern Europe |  | 2010 | 0.2 | fraction |  |  | 2019 Refinement to the 2006 IPCC Guidelines for National Greenhouse Gas Inventories, Volume 5, Chapter 2, page 2.15-2.27 | Other | IPCC TFI TSU
431934 | 6A - Solid Waste Disposal on Land | 4.A - Solid Waste Disposal | METHANE | Other (e.g. compiled) |  |  | Fraction of MSW composted | Northern Europe |  | 2010 | 0.09 | fraction |  |  | 2019 Refinement to the 2006 IPCC Guidelines for National Greenhouse Gas Inventories, Volume 5, Chapter 2, page 2.15-2.27 | Other | IPCC TFI TSU
431935 | 6A - Solid Waste Disposal on Land | 4.A - Solid Waste Disposal | METHANE | Other (e.g. compiled) |  |  | Fraction of other MSW management, unspecified | Northern Europe |  | 2010, Other, unspecified, includes data on recycling for some countries | 0.24 | fraction |  |  | 2019 Refinement to the 2006 IPCC Guidelines for National Greenhouse Gas Inventories, Volume 5, Chapter 2, page 2.15-2.27 | Other | IPCC TFI TSU
431936 | 6A - Solid Waste Disposal on Land | 4.A - Solid Waste Disposal | METHANE | Other (e.g. compiled) |  |  | Municipal Solid Waste (MSW) Generation Rate Values | Denmark |  | 2010, Data are based on weight of wet waste | 0.76 | tonnes/cap/yr |  |  | 2019 Refinement to the 2006 IPCC Guidelines for National Greenhouse Gas Inventories, Volume 5, Chapter 2, page 2.15-2.27 | Other | IPCC TFI TSU
431937 | 6A - Solid Waste Disposal on Land | 4.A - Solid Waste Disposal | METHANE | Other (e.g. compiled) |  |  | Fraction of MSW disposed to SWDS_Open Dumped | Denmark |  | 2010 | 0 | fraction |  |  | 2019 Refinement to the 2006 IPCC Guidelines for National Greenhouse Gas Inventories, Volume 5, Chapter 2, page 2.15-2.27 | Other | IPCC TFI TSU
431938 | 6A - Solid Waste Disposal on Land | 4.A - Solid Waste Disposal | METHANE | Other (e.g. compiled) |  |  | Fraction of MSW disposed to SWDS_Disposed to landfills | Denmark |  | 2010 | 0.03 | fraction |  |  | 2019 Refinement to the 2006 IPCC Guidelines for National Greenhouse Gas Inventories, Volume 5, Chapter 2, page 2.15-2.27 | Other | IPCC TFI TSU
431939 | 6A - Solid Waste Disposal on Land | 4.A - Solid Waste Disposal | METHANE | Other (e.g. compiled) |  |  | Fraction of MSW incinerated | Denmark |  | 2010 | 0.48 | fraction |  |  | 2019 Refinement to the 2006 IPCC Guidelines for National Greenhouse Gas Inventories, Volume 5, Chapter 2, page 2.15-2.27 | Other | IPCC TFI TSU
431940 | 6A - Solid Waste Disposal on Land | 4.A - Solid Waste Disposal | METHANE | Other (e.g. compiled) |  |  | Fraction of MSW composted | Denmark |  | 2010 | 0.18 | fraction |  |  | 2019 Refinement to the 2006 IPCC Guidelines for National Greenhouse Gas Inventories, Volume 5, Chapter 2, page 2.15-2.27 | Other | IPCC TFI TSU
431941 | 6A - Solid Waste Disposal on Land | 4.A - Solid Waste Disposal | METHANE | Other (e.g. compiled) |  |  | Fraction of other MSW management, unspecified | Denmark |  | 2010, Other, unspecified, includes data on recycling for some countries | 0.31 | fraction |  |  | 2019 Refinement to the 2006 IPCC Guidelines for National Greenhouse Gas Inventories, Volume 5, Chapter 2, page 2.15-2.27 | Other | IPCC TFI TSU
431942 | 6A - Solid Waste Disposal on Land | 4.A - Solid Waste Disposal | METHANE | Other (e.g. compiled) |  |  | Municipal Solid Waste (MSW) Generation Rate Values | Estonia |  | 2010, Data are based on weight of wet waste | 0.31 | tonnes/cap/yr |  |  | 2019 Refinement to the 2006 IPCC Guidelines for National Greenhouse Gas Inventories, Volume 5, Chapter 2, page 2.15-2.27 | Other | IPCC TFI TSU
431943 | 6A - Solid Waste Disposal on Land | 4.A - Solid Waste Disposal | METHANE | Other (e.g. compiled) |  |  | Fraction of MSW disposed to SWDS_Open Dumped | Estonia |  | 2010 | 0 | fraction |  |  | 2019 Refinement to the 2006 IPCC Guidelines for National Greenhouse Gas Inventories, Volume 5, Chapter 2, page 2.15-2.27 | Other | IPCC TFI TSU
431944 | 6A - Solid Waste Disposal on Land | 4.A - Solid Waste Disposal | METHANE | Other (e.g. compiled) |  |  | Fraction of MSW disposed to SWDS_Disposed to landfills | Estonia |  | 2010 | 0.66 | fraction |  |  | 2019 Refinement to the 2006 IPCC Guidelines for National Greenhouse Gas Inventories, Volume 5, Chapter 2, page 2.15-2.27 | Other | IPCC TFI TSU
431945 | 6A - Solid Waste Disposal on Land | 4.A - Solid Waste Disposal | METHANE | Other (e.g. compiled) |  |  | Fraction of MSW incinerated | Estonia |  | 2010 | 0 | fraction |  |  | 2019 Refinement to the 2006 IPCC Guidelines for National Greenhouse Gas Inventories, Volume 5, Chapter 2, page 2.15-2.27 | Other | IPCC TFI TSU
431946 | 6A - Solid Waste Disposal on Land | 4.A - Solid Waste Disposal | METHANE | Other (e.g. compiled) |  |  | Fraction of MSW composted | Estonia |  | 2010 | 0.08 | fraction |  |  | 2019 Refinement to the 2006 IPCC Guidelines for National Greenhouse Gas Inventories, Volume 5, Chapter 2, page 2.15-2.27 | Other | IPCC TFI TSU
431947 | 6A - Solid Waste Disposal on Land | 4.A - Solid Waste Disposal | METHANE | Other (e.g. compiled) |  |  | Fraction of other MSW management, unspecified | Estonia |  | 2010, Other, unspecified, includes data on recycling for some countries | 0.26 | fraction |  |  | 2019 Refinement to the 2006 IPCC Guidelines for National Greenhouse Gas Inventories, Volume 5, Chapter 2, page 2.15-2.27 | Other | IPCC TFI TSU
431948 | 6A - Solid Waste Disposal on Land | 4.A - Solid Waste Disposal | METHANE | Other (e.g. compiled) |  |  | Municipal Solid Waste (MSW) Generation Rate Values | Finland |  | 2010, Data are based on weight of wet waste | 0.47 | tonnes/cap/yr |  |  | 2019 Refinement to the 2006 IPCC Guidelines for National Greenhouse Gas Inventories, Volume 5, Chapter 2, page 2.15-2.27 | Other | IPCC TFI TSU
431949 | 6A - Solid Waste Disposal on Land | 4.A - Solid Waste Disposal | METHANE | Other (e.g. compiled) |  |  | Fraction of MSW disposed to SWDS_Open Dumped | Finland |  | 2010 | 0 | fraction |  |  | 2019 Refinement to the 2006 IPCC Guidelines for National Greenhouse Gas Inventories, Volume 5, Chapter 2, page 2.15-2.27 | Other | IPCC TFI TSU
431950 | 6A - Solid Waste Disposal on Land | 4.A - Solid Waste Disposal | METHANE | Other (e.g. compiled) |  |  | Fraction of MSW disposed to SWDS_Disposed to landfills | Finland |  | 2010 | 0.45 | fraction |  |  | 2019 Refinement to the 2006 IPCC Guidelines for National Greenhouse Gas Inventories, Volume 5, Chapter 2, page 2.15-2.27 | Other | IPCC TFI TSU
431951 | 6A - Solid Waste Disposal on Land | 4.A - Solid Waste Disposal | METHANE | Other (e.g. compiled) |  |  | Fraction of MSW incinerated | Finland |  | 2010 | 0.22 | fraction |  |  | 2019 Refinement to the 2006 IPCC Guidelines for National Greenhouse Gas Inventories, Volume 5, Chapter 2, page 2.15-2.27 | Other | IPCC TFI TSU
431952 | 6A - Solid Waste Disposal on Land | 4.A - Solid Waste Disposal | METHANE | Other (e.g. compiled) |  |  | Fraction of MSW composted | Finland |  | 2010 | 0.13 | fraction |  |  | 2019 Refinement to the 2006 IPCC Guidelines for National Greenhouse Gas Inventories, Volume 5, Chapter 2, page 2.15-2.27 | Other | IPCC TFI TSU
431953 | 6A - Solid Waste Disposal on Land | 4.A - Solid Waste Disposal | METHANE | Other (e.g. compiled) |  |  | Fraction of other MSW management, unspecified | Finland |  | 2010, Other, unspecified, includes data on recycling for some countries | 0.2 | fraction |  |  | 2019 Refinement to the 2006 IPCC Guidelines for National Greenhouse Gas Inventories, Volume 5, Chapter 2, page 2.15-2.27 | Other | IPCC TFI TSU
431954 | 6A - Solid Waste Disposal on Land | 4.A - Solid Waste Disposal | METHANE | Other (e.g. compiled) |  |  | Municipal Solid Waste (MSW) Generation Rate Values | Iceland |  | 2010, Data are based on weight of wet waste | 0.48 | tonnes/cap/yr |  |  | 2019 Refinement to the 2006 IPCC Guidelines for National Greenhouse Gas Inventories, Volume 5, Chapter 2, page 2.15-2.27 | Other | IPCC TFI TSU
431955 | 6A - Solid Waste Disposal on Land | 4.A - Solid Waste Disposal | METHANE | Other (e.g. compiled) |  |  | Fraction of MSW disposed to SWDS_Open Dumped | Iceland |  | 2010 | 0 | fraction |  |  | 2019 Refinement to the 2006 IPCC Guidelines for National Greenhouse Gas Inventories, Volume 5, Chapter 2, page 2.15-2.27 | Other | IPCC TFI TSU
431956 | 6A - Solid Waste Disposal on Land | 4.A - Solid Waste Disposal | METHANE | Other (e.g. compiled) |  |  | Fraction of MSW disposed to SWDS_Disposed to landfills | Iceland |  | 2010 | 0.72 | fraction |  |  | 2019 Refinement to the 2006 IPCC Guidelines for National Greenhouse Gas Inventories, Volume 5, Chapter 2, page 2.15-2.27 | Other | IPCC TFI TSU
431957 | 6A - Solid Waste Disposal on Land | 4.A - Solid Waste Disposal | METHANE | Other (e.g. compiled) |  |  | Fraction of MSW incinerated | Iceland |  | 2010 | 0.08 | fraction |  |  | 2019 Refinement to the 2006 IPCC Guidelines for National Greenhouse Gas Inventories, Volume 5, Chapter 2, page 2.15-2.27 | Other | IPCC TFI TSU
431958 | 6A - Solid Waste Disposal on Land | 4.A - Solid Waste Disposal | METHANE | Other (e.g. compiled) |  |  | Fraction of MSW composted | Iceland |  | 2010 | 0.05 | fraction |  |  | 2019 Refinement to the 2006 IPCC Guidelines for National Greenhouse Gas Inventories, Volume 5, Chapter 2, page 2.15-2.27 | Other | IPCC TFI TSU
431959 | 6A - Solid Waste Disposal on Land | 4.A - Solid Waste Disposal | METHANE | Other (e.g. compiled) |  |  | Fraction of other MSW management, unspecified | Iceland |  | 2010, Other, unspecified, includes data on recycling for some countries | 0.15 | fraction |  |  | 2019 Refinement to the 2006 IPCC Guidelines for National Greenhouse Gas Inventories, Volume 5, Chapter 2, page 2.15-2.27 | Other | IPCC TFI TSU
431960 | 6A - Solid Waste Disposal on Land | 4.A - Solid Waste Disposal | METHANE | Other (e.g. compiled) |  |  | Municipal Solid Waste (MSW) Generation Rate Values | Ireland |  | 2010, Data are based on weight of wet waste | 0.62 | tonnes/cap/yr |  |  | 2019 Refinement to the 2006 IPCC Guidelines for National Greenhouse Gas Inventories, Volume 5, Chapter 2, page 2.15-2.27 | Other | IPCC TFI TSU
431961 | 6A - Solid Waste Disposal on Land | 4.A - Solid Waste Disposal | METHANE | Other (e.g. compiled) |  |  | Fraction of MSW disposed to SWDS_Open Dumped | Ireland |  | 2010 | 0 | fraction |  |  | 2019 Refinement to the 2006 IPCC Guidelines for National Greenhouse Gas Inventories, Volume 5, Chapter 2, page 2.15-2.27 | Other | IPCC TFI TSU
431962 | 6A - Solid Waste Disposal on Land | 4.A - Solid Waste Disposal | METHANE | Other (e.g. compiled) |  |  | Fraction of MSW disposed to SWDS_Disposed to landfills | Ireland |  | 2010 | 0.53 | fraction |  |  | 2019 Refinement to the 2006 IPCC Guidelines for National Greenhouse Gas Inventories, Volume 5, Chapter 2, page 2.15-2.27 | Other | IPCC TFI TSU
431963 | 6A - Solid Waste Disposal on Land | 4.A - Solid Waste Disposal | METHANE | Other (e.g. compiled) |  |  | Fraction of MSW incinerated | Ireland |  | 2010 | 0.04 | fraction |  |  | 2019 Refinement to the 2006 IPCC Guidelines for National Greenhouse Gas Inventories, Volume 5, Chapter 2, page 2.15-2.27 | Other | IPCC TFI TSU
431964 | 6A - Solid Waste Disposal on Land | 4.A - Solid Waste Disposal | METHANE | Other (e.g. compiled) |  |  | Fraction of MSW composted | Ireland |  | 2010 | 0.04 | fraction |  |  | 2019 Refinement to the 2006 IPCC Guidelines for National Greenhouse Gas Inventories, Volume 5, Chapter 2, page 2.15-2.27 | Other | IPCC TFI TSU
431965 | 6A - Solid Waste Disposal on Land | 4.A - Solid Waste Disposal | METHANE | Other (e.g. compiled) |  |  | Fraction of other MSW management, unspecified | Ireland |  | 2010, Other, unspecified, includes data on recycling for some countries | 0.4 | fraction |  |  | 2019 Refinement to the 2006 IPCC Guidelines for National Greenhouse Gas Inventories, Volume 5, Chapter 2, page 2.15-2.27 | Other | IPCC TFI TSU
431966 | 6A - Solid Waste Disposal on Land | 4.A - Solid Waste Disposal | METHANE | Other (e.g. compiled) |  |  | Municipal Solid Waste (MSW) Generation Rate Values | Latvia |  | 2010, Data are based on weight of wet waste | 0.32 | tonnes/cap/yr |  |  | 2019 Refinement to the 2006 IPCC Guidelines for National Greenhouse Gas Inventories, Volume 5, Chapter 2, page 2.15-2.27 | Other | IPCC TFI TSU
431967 | 6A - Solid Waste Disposal on Land | 4.A - Solid Waste Disposal | METHANE | Other (e.g. compiled) |  |  | Fraction of MSW disposed to SWDS_Open Dumped | Latvia |  | 2010 | 0 | fraction |  |  | 2019 Refinement to the 2006 IPCC Guidelines for National Greenhouse Gas Inventories, Volume 5, Chapter 2, page 2.15-2.27 | Other | IPCC TFI TSU
431968 | 6A - Solid Waste Disposal on Land | 4.A - Solid Waste Disposal | METHANE | Other (e.g. compiled) |  |  | Fraction of MSW disposed to SWDS_Disposed to landfills | Latvia |  | 2010 | 0.91 | fraction |  |  | 2019 Refinement to the 2006 IPCC Guidelines for National Greenhouse Gas Inventories, Volume 5, Chapter 2, page 2.15-2.27 | Other | IPCC TFI TSU
431969 | 6A - Solid Waste Disposal on Land | 4.A - Solid Waste Disposal | METHANE | Other (e.g. compiled) |  |  | Fraction of MSW incinerated | Latvia |  | 2010 | 0 | fraction |  |  | 2019 Refinement to the 2006 IPCC Guidelines for National Greenhouse Gas Inventories, Volume 5, Chapter 2, page 2.15-2.27 | Other | IPCC TFI TSU
431970 | 6A - Solid Waste Disposal on Land | 4.A - Solid Waste Disposal | METHANE | Other (e.g. compiled) |  |  | Fraction of MSW composted | Latvia |  | 2010 | 0.01 | fraction |  |  | 2019 Refinement to the 2006 IPCC Guidelines for National Greenhouse Gas Inventories, Volume 5, Chapter 2, page 2.15-2.27 | Other | IPCC TFI TSU
431971 | 6A - Solid Waste Disposal on Land | 4.A - Solid Waste Disposal | METHANE | Other (e.g. compiled) |  |  | Fraction of other MSW management, unspecified | Latvia |  | 2010, Other, unspecified, includes data on recycling for some countries | 0.09 | fraction |  |  | 2019 Refinement to the 2006 IPCC Guidelines for National Greenhouse Gas Inventories, Volume 5, Chapter 2, page 2.15-2.27 | Other | IPCC TFI TSU
431972 | 6A - Solid Waste Disposal on Land | 4.A - Solid Waste Disposal | METHANE | Other (e.g. compiled) |  |  | Municipal Solid Waste (MSW) Generation Rate Values | Lithuania |  | 2010, Data are based on weight of wet waste | 0.4 | tonnes/cap/yr |  |  | 2019 Refinement to the 2006 IPCC Guidelines for National Greenhouse Gas Inventories, Volume 5, Chapter 2, page 2.15-2.27 | Other | IPCC TFI TSU
431973 | 6A - Solid Waste Disposal on Land | 4.A - Solid Waste Disposal | METHANE | Other (e.g. compiled) |  |  | Fraction of MSW disposed to SWDS_Open Dumped | Lithuania |  | 2010 | 0 | fraction |  |  | 2019 Refinement to the 2006 IPCC Guidelines for National Greenhouse Gas Inventories, Volume 5, Chapter 2, page 2.15-2.27 | Other | IPCC TFI TSU
431974 | 6A - Solid Waste Disposal on Land | 4.A - Solid Waste Disposal | METHANE | Other (e.g. compiled) |  |  | Fraction of MSW disposed to SWDS_Disposed to landfills | Lithuania |  | 2010 | 0.86 | fraction |  |  | 2019 Refinement to the 2006 IPCC Guidelines for National Greenhouse Gas Inventories, Volume 5, Chapter 2, page 2.15-2.27 | Other | IPCC TFI TSU
431975 | 6A - Solid Waste Disposal on Land | 4.A - Solid Waste Disposal | METHANE | Other (e.g. compiled) |  |  | Fraction of MSW incinerated | Lithuania |  | 2010 | 0 | fraction |  |  | 2019 Refinement to the 2006 IPCC Guidelines for National Greenhouse Gas Inventories, Volume 5, Chapter 2, page 2.15-2.27 | Other | IPCC TFI TSU
431976 | 6A - Solid Waste Disposal on Land | 4.A - Solid Waste Disposal | METHANE | Other (e.g. compiled) |  |  | Fraction of MSW composted | Lithuania |  | 2010 | 0.02 | fraction |  |  | 2019 Refinement to the 2006 IPCC Guidelines for National Greenhouse Gas Inventories, Volume 5, Chapter 2, page 2.15-2.27 | Other | IPCC TFI TSU
431977 | 6A - Solid Waste Disposal on Land | 4.A - Solid Waste Disposal | METHANE | Other (e.g. compiled) |  |  | Fraction of other MSW management, unspecified | Lithuania |  | 2010, Other, unspecified, includes data on recycling for some countries | 0.12 | fraction |  |  | 2019 Refinement to the 2006 IPCC Guidelines for National Greenhouse Gas Inventories, Volume 5, Chapter 2, page 2.15-2.27 | Other | IPCC TFI TSU
431978 | 6A - Solid Waste Disposal on Land | 4.A - Solid Waste Disposal | METHANE | Other (e.g. compiled) |  |  | Municipal Solid Waste (MSW) Generation Rate Values | Norway |  | 2010, Data are based on weight of wet waste | 0.47 | tonnes/cap/yr |  |  | 2019 Refinement to the 2006 IPCC Guidelines for National Greenhouse Gas Inventories, Volume 5, Chapter 2, page 2.15-2.27 | Other | IPCC TFI TSU
431979 | 6A - Solid Waste Disposal on Land | 4.A - Solid Waste Disposal | METHANE | Other (e.g. compiled) |  |  | Fraction of MSW disposed to SWDS_Open Dumped | Norway |  | 2010 | 0 | fraction |  |  | 2019 Refinement to the 2006 IPCC Guidelines for National Greenhouse Gas Inventories, Volume 5, Chapter 2, page 2.15-2.27 | Other | IPCC TFI TSU
431980 | 6A - Solid Waste Disposal on Land | 4.A - Solid Waste Disposal | METHANE | Other (e.g. compiled) |  |  | Fraction of MSW disposed to SWDS_Disposed to landfills | Norway |  | 2010 | 0.06 | fraction |  |  | 2019 Refinement to the 2006 IPCC Guidelines for National Greenhouse Gas Inventories, Volume 5, Chapter 2, page 2.15-2.27 | Other | IPCC TFI TSU
431981 | 6A - Solid Waste Disposal on Land | 4.A - Solid Waste Disposal | METHANE | Other (e.g. compiled) |  |  | Fraction of MSW incinerated | Norway |  | 2010 | 0.5 | fraction |  |  | 2019 Refinement to the 2006 IPCC Guidelines for National Greenhouse Gas Inventories, Volume 5, Chapter 2, page 2.15-2.27 | Other | IPCC TFI TSU
431982 | 6A - Solid Waste Disposal on Land | 4.A - Solid Waste Disposal | METHANE | Other (e.g. compiled) |  |  | Fraction of MSW composted | Norway |  | 2010 | 0.16 | fraction |  |  | 2019 Refinement to the 2006 IPCC Guidelines for National Greenhouse Gas Inventories, Volume 5, Chapter 2, page 2.15-2.27 | Other | IPCC TFI TSU
431983 | 6A - Solid Waste Disposal on Land | 4.A - Solid Waste Disposal | METHANE | Other (e.g. compiled) |  |  | Fraction of other MSW management, unspecified | Norway |  | 2010, Other, unspecified, includes data on recycling for some countries | 0.28 | fraction |  |  | 2019 Refinement to the 2006 IPCC Guidelines for National Greenhouse Gas Inventories, Volume 5, Chapter 2, page 2.15-2.27 | Other | IPCC TFI TSU
431984 | 6A - Solid Waste Disposal on Land | 4.A - Solid Waste Disposal | METHANE | Other (e.g. compiled) |  |  | Municipal Solid Waste (MSW) Generation Rate Values | Sweden |  | 2010, Data are based on weight of wet waste | 0.44 | tonnes/cap/yr |  |  | 2019 Refinement to the 2006 IPCC Guidelines for National Greenhouse Gas Inventories, Volume 5, Chapter 2, page 2.15-2.27 | Other | IPCC TFI TSU
431985 | 6A - Solid Waste Disposal on Land | 4.A - Solid Waste Disposal | METHANE | Other (e.g. compiled) |  |  | Fraction of MSW disposed to SWDS_Open Dumped | Sweden |  | 2010 | 0 | fraction |  |  | 2019 Refinement to the 2006 IPCC Guidelines for National Greenhouse Gas Inventories, Volume 5, Chapter 2, page 2.15-2.27 | Other | IPCC TFI TSU
431986 | 6A - Solid Waste Disposal on Land | 4.A - Solid Waste Disposal | METHANE | Other (e.g. compiled) |  |  | Fraction of MSW disposed to SWDS_Disposed to landfills | Sweden |  | 2010 | 0.01 | fraction |  |  | 2019 Refinement to the 2006 IPCC Guidelines for National Greenhouse Gas Inventories, Volume 5, Chapter 2, page 2.15-2.27 | Other | IPCC TFI TSU
431987 | 6A - Solid Waste Disposal on Land | 4.A - Solid Waste Disposal | METHANE | Other (e.g. compiled) |  |  | Fraction of MSW incinerated | Sweden |  | 2010 | 0.51 | fraction |  |  | 2019 Refinement to the 2006 IPCC Guidelines for National Greenhouse Gas Inventories, Volume 5, Chapter 2, page 2.15-2.27 | Other | IPCC TFI TSU
431988 | 6A - Solid Waste Disposal on Land | 4.A - Solid Waste Disposal | METHANE | Other (e.g. compiled) |  |  | Fraction of MSW composted | Sweden |  | 2010 | 0.14 | fraction |  |  | 2019 Refinement to the 2006 IPCC Guidelines for National Greenhouse Gas Inventories, Volume 5, Chapter 2, page 2.15-2.27 | Other | IPCC TFI TSU
431989 | 6A - Solid Waste Disposal on Land | 4.A - Solid Waste Disposal | METHANE | Other (e.g. compiled) |  |  | Fraction of other MSW management, unspecified | Sweden |  | 2010, Other, unspecified, includes data on recycling for some countries | 0.34 | fraction |  |  | 2019 Refinement to the 2006 IPCC Guidelines for National Greenhouse Gas Inventories, Volume 5, Chapter 2, page 2.15-2.27 | Other | IPCC TFI TSU
431990 | 6A - Solid Waste Disposal on Land | 4.A - Solid Waste Disposal | METHANE | Other (e.g. compiled) |  |  | Municipal Solid Waste (MSW) Generation Rate Values | United Kingdom and Northern Ireland |  | 2010, Data are based on weight of wet waste | 0.51 | tonnes/cap/yr |  |  | 2019 Refinement to the 2006 IPCC Guidelines for National Greenhouse Gas Inventories, Volume 5, Chapter 2, page 2.15-2.27 | Other | IPCC TFI TSU
431991 | 6A - Solid Waste Disposal on Land | 4.A - Solid Waste Disposal | METHANE | Other (e.g. compiled) |  |  | Fraction of MSW disposed to SWDS_Open Dumped | United Kingdom and Northern Ireland |  | 2010 | 0 | fraction |  |  | 2019 Refinement to the 2006 IPCC Guidelines for National Greenhouse Gas Inventories, Volume 5, Chapter 2, page 2.15-2.27 | Other | IPCC TFI TSU
431992 | 6A - Solid Waste Disposal on Land | 4.A - Solid Waste Disposal | METHANE | Other (e.g. compiled) |  |  | Fraction of MSW disposed to SWDS_Disposed to landfills | United Kingdom and Northern Ireland |  | 2010 | 0.46 | fraction |  |  | 2019 Refinement to the 2006 IPCC Guidelines for National Greenhouse Gas Inventories, Volume 5, Chapter 2, page 2.15-2.27 | Other | IPCC TFI TSU
431993 | 6A - Solid Waste Disposal on Land | 4.A - Solid Waste Disposal | METHANE | Other (e.g. compiled) |  |  | Fraction of MSW incinerated | United Kingdom and Northern Ireland |  | 2010 | 0.13 | fraction |  |  | 2019 Refinement to the 2006 IPCC Guidelines for National Greenhouse Gas Inventories, Volume 5, Chapter 2, page 2.15-2.27 | Other | IPCC TFI TSU
431994 | 6A - Solid Waste Disposal on Land | 4.A - Solid Waste Disposal | METHANE | Other (e.g. compiled) |  |  | Fraction of MSW composted | United Kingdom and Northern Ireland |  | 2010 | 0.15 | fraction |  |  | 2019 Refinement to the 2006 IPCC Guidelines for National Greenhouse Gas Inventories, Volume 5, Chapter 2, page 2.15-2.27 | Other | IPCC TFI TSU
431995 | 6A - Solid Waste Disposal on Land | 4.A - Solid Waste Disposal | METHANE | Other (e.g. compiled) |  |  | Fraction of other MSW management, unspecified | United Kingdom and Northern Ireland |  | 2010, Other, unspecified, includes data on recycling for some countries | 0.26 | fraction |  |  | 2019 Refinement to the 2006 IPCC Guidelines for National Greenhouse Gas Inventories, Volume 5, Chapter 2, page 2.15-2.27 | Other | IPCC TFI TSU
431996 | 6A - Solid Waste Disposal on Land | 4.A - Solid Waste Disposal | METHANE | Other (e.g. compiled) |  |  | Municipal Solid Waste (MSW) Generation Rate Values | Southern Europe |  | 2010, Data are based on weight of wet waste | 0.47 | tonnes/cap/yr |  |  | 2019 Refinement to the 2006 IPCC Guidelines for National Greenhouse Gas Inventories, Volume 5, Chapter 2, page 2.15-2.27 | Other | IPCC TFI TSU
431997 | 6A - Solid Waste Disposal on Land | 4.A - Solid Waste Disposal | METHANE | Other (e.g. compiled) |  |  | Fraction of MSW disposed to SWDS_Open Dumped | Southern Europe |  | 2010 | 0 | fraction |  |  | 2019 Refinement to the 2006 IPCC Guidelines for National Greenhouse Gas Inventories, Volume 5, Chapter 2, page 2.15-2.27 | Other | IPCC TFI TSU
431998 | 6A - Solid Waste Disposal on Land | 4.A - Solid Waste Disposal | METHANE | Other (e.g. compiled) |  |  | Fraction of MSW disposed to SWDS_Disposed to landfills | Southern Europe |  | 2010 | 0.76 | fraction |  |  | 2019 Refinement to the 2006 IPCC Guidelines for National Greenhouse Gas Inventories, Volume 5, Chapter 2, page 2.15-2.27 | Other | IPCC TFI TSU
431999 | 6A - Solid Waste Disposal on Land | 4.A - Solid Waste Disposal | METHANE | Other (e.g. compiled) |  |  | Fraction of MSW incinerated | Southern Europe |  | 2010 | 0.04 | fraction |  |  | 2019 Refinement to the 2006 IPCC Guidelines for National Greenhouse Gas Inventories, Volume 5, Chapter 2, page 2.15-2.27 | Other | IPCC TFI TSU
432000 | 6A - Solid Waste Disposal on Land | 4.A - Solid Waste Disposal | METHANE | Other (e.g. compiled) |  |  | Fraction of MSW composted | Southern Europe |  | 2010 | 0.03 | fraction |  |  | 2019 Refinement to the 2006 IPCC Guidelines for National Greenhouse Gas Inventories, Volume 5, Chapter 2, page 2.15-2.27 | Other | IPCC TFI TSU
432001 | 6A - Solid Waste Disposal on Land | 4.A - Solid Waste Disposal | METHANE | Other (e.g. compiled) |  |  | Fraction of other MSW management, unspecified | Southern Europe |  | 2010, Other, unspecified, includes data on recycling for some countries | 0.17 | fraction |  |  | 2019 Refinement to the 2006 IPCC Guidelines for National Greenhouse Gas Inventories, Volume 5, Chapter 2, page 2.15-2.27 | Other | IPCC TFI TSU
432002 | 6A - Solid Waste Disposal on Land | 4.A - Solid Waste Disposal | METHANE | Other (e.g. compiled) |  |  | Municipal Solid Waste (MSW) Generation Rate Values | Bosnia and Herzegovina |  | 2010, Data are based on weight of wet waste | 0.33 | tonnes/cap/yr |  |  | 2019 Refinement to the 2006 IPCC Guidelines for National Greenhouse Gas Inventories, Volume 5, Chapter 2, page 2.15-2.27 | Other | IPCC TFI TSU
432003 | 6A - Solid Waste Disposal on Land | 4.A - Solid Waste Disposal | METHANE | Other (e.g. compiled) |  |  | Fraction of MSW disposed to SWDS_Open Dumped | Bosnia and Herzegovina |  | 2010 | 0 | fraction |  |  | 2019 Refinement to the 2006 IPCC Guidelines for National Greenhouse Gas Inventories, Volume 5, Chapter 2, page 2.15-2.27 | Other | IPCC TFI TSU
432004 | 6A - Solid Waste Disposal on Land | 4.A - Solid Waste Disposal | METHANE | Other (e.g. compiled) |  |  | Fraction of MSW disposed to SWDS_Disposed to landfills | Bosnia and Herzegovina |  | 2010 | 0.82 | fraction |  |  | 2019 Refinement to the 2006 IPCC Guidelines for National Greenhouse Gas Inventories, Volume 5, Chapter 2, page 2.15-2.27 | Other | IPCC TFI TSU
432005 | 6A - Solid Waste Disposal on Land | 4.A - Solid Waste Disposal | METHANE | Other (e.g. compiled) |  |  | Fraction of MSW incinerated | Bosnia and Herzegovina |  | 2010 | 0 | fraction |  |  | 2019 Refinement to the 2006 IPCC Guidelines for National Greenhouse Gas Inventories, Volume 5, Chapter 2, page 2.15-2.27 | Other | IPCC TFI TSU
432006 | 6A - Solid Waste Disposal on Land | 4.A - Solid Waste Disposal | METHANE | Other (e.g. compiled) |  |  | Fraction of MSW composted | Bosnia and Herzegovina |  | 2010 | 0 | fraction |  |  | 2019 Refinement to the 2006 IPCC Guidelines for National Greenhouse Gas Inventories, Volume 5, Chapter 2, page 2.15-2.27 | Other | IPCC TFI TSU
432007 | 6A - Solid Waste Disposal on Land | 4.A - Solid Waste Disposal | METHANE | Other (e.g. compiled) |  |  | Fraction of other MSW management, unspecified | Bosnia and Herzegovina |  | 2010, Other, unspecified, includes data on recycling for some countries | 0.18 | fraction |  |  | 2019 Refinement to the 2006 IPCC Guidelines for National Greenhouse Gas Inventories, Volume 5, Chapter 2, page 2.15-2.27 | Other | IPCC TFI TSU
432008 | 6A - Solid Waste Disposal on Land | 4.A - Solid Waste Disposal | METHANE | Other (e.g. compiled) |  |  | Municipal Solid Waste (MSW) Generation Rate Values | Croatia |  | 2010, Data are based on weight of wet waste | 0.38 | tonnes/cap/yr |  |  | 2019 Refinement to the 2006 IPCC Guidelines for National Greenhouse Gas Inventories, Volume 5, Chapter 2, page 2.15-2.27 | Other | IPCC TFI TSU
432009 | 6A - Solid Waste Disposal on Land | 4.A - Solid Waste Disposal | METHANE | Other (e.g. compiled) |  |  | Fraction of MSW disposed to SWDS_Open Dumped | Croatia |  | 2010 | 0 | fraction |  |  | 2019 Refinement to the 2006 IPCC Guidelines for National Greenhouse Gas Inventories, Volume 5, Chapter 2, page 2.15-2.27 | Other | IPCC TFI TSU
432010 | 6A - Solid Waste Disposal on Land | 4.A - Solid Waste Disposal | METHANE | Other (e.g. compiled) |  |  | Fraction of MSW disposed to SWDS_Disposed to landfills | Croatia |  | 2010 | 0.94 | fraction |  |  | 2019 Refinement to the 2006 IPCC Guidelines for National Greenhouse Gas Inventories, Volume 5, Chapter 2, page 2.15-2.27 | Other | IPCC TFI TSU
432011 | 6A - Solid Waste Disposal on Land | 4.A - Solid Waste Disposal | METHANE | Other (e.g. compiled) |  |  | Fraction of MSW incinerated | Croatia |  | 2010 | 0 | fraction |  |  | 2019 Refinement to the 2006 IPCC Guidelines for National Greenhouse Gas Inventories, Volume 5, Chapter 2, page 2.15-2.27 | Other | IPCC TFI TSU
432012 | 6A - Solid Waste Disposal on Land | 4.A - Solid Waste Disposal | METHANE | Other (e.g. compiled) |  |  | Fraction of MSW composted | Croatia |  | 2010 | 0.01 | fraction |  |  | 2019 Refinement to the 2006 IPCC Guidelines for National Greenhouse Gas Inventories, Volume 5, Chapter 2, page 2.15-2.27 | Other | IPCC TFI TSU
432013 | 6A - Solid Waste Disposal on Land | 4.A - Solid Waste Disposal | METHANE | Other (e.g. compiled) |  |  | Fraction of other MSW management, unspecified | Croatia |  | 2010, Other, unspecified, includes data on recycling for some countries | 0.05 | fraction |  |  | 2019 Refinement to the 2006 IPCC Guidelines for National Greenhouse Gas Inventories, Volume 5, Chapter 2, page 2.15-2.27 | Other | IPCC TFI TSU
432014 | 6A - Solid Waste Disposal on Land | 4.A - Solid Waste Disposal | METHANE | Other (e.g. compiled) |  |  | Municipal Solid Waste (MSW) Generation Rate Values | Greece |  | 2010, Data are based on weight of wet waste | 0.53 | tonnes/cap/yr |  |  | 2019 Refinement to the 2006 IPCC Guidelines for National Greenhouse Gas Inventories, Volume 5, Chapter 2, page 2.15-2.27 | Other | IPCC TFI TSU
432015 | 6A - Solid Waste Disposal on Land | 4.A - Solid Waste Disposal | METHANE | Other (e.g. compiled) |  |  | Fraction of MSW disposed to SWDS_Open Dumped | Greece |  | 2010 | 0 | fraction |  |  | 2019 Refinement to the 2006 IPCC Guidelines for National Greenhouse Gas Inventories, Volume 5, Chapter 2, page 2.15-2.27 | Other | IPCC TFI TSU
432016 | 6A - Solid Waste Disposal on Land | 4.A - Solid Waste Disposal | METHANE | Other (e.g. compiled) |  |  | Fraction of MSW disposed to SWDS_Disposed to landfills | Greece |  | 2010 | 0.83 | fraction |  |  | 2019 Refinement to the 2006 IPCC Guidelines for National Greenhouse Gas Inventories, Volume 5, Chapter 2, page 2.15-2.27 | Other | IPCC TFI TSU
432017 | 6A - Solid Waste Disposal on Land | 4.A - Solid Waste Disposal | METHANE | Other (e.g. compiled) |  |  | Fraction of MSW incinerated | Greece |  | 2010 | 0 | fraction |  |  | 2019 Refinement to the 2006 IPCC Guidelines for National Greenhouse Gas Inventories, Volume 5, Chapter 2, page 2.15-2.27 | Other | IPCC TFI TSU
432018 | 6A - Solid Waste Disposal on Land | 4.A - Solid Waste Disposal | METHANE | Other (e.g. compiled) |  |  | Fraction of MSW composted | Greece |  | 2010 | 0.02 | fraction |  |  | 2019 Refinement to the 2006 IPCC Guidelines for National Greenhouse Gas Inventories, Volume 5, Chapter 2, page 2.15-2.27 | Other | IPCC TFI TSU
432019 | 6A - Solid Waste Disposal on Land | 4.A - Solid Waste Disposal | METHANE | Other (e.g. compiled) |  |  | Fraction of other MSW management, unspecified | Greece |  | 2010, Other, unspecified, includes data on recycling for some countries | 0.15 | fraction |  |  | 2019 Refinement to the 2006 IPCC Guidelines for National Greenhouse Gas Inventories, Volume 5, Chapter 2, page 2.15-2.27 | Other | IPCC TFI TSU
432020 | 6A - Solid Waste Disposal on Land | 4.A - Solid Waste Disposal | METHANE | Other (e.g. compiled) |  |  | Municipal Solid Waste (MSW) Generation Rate Values | Italy |  | 2010, Data are based on weight of wet waste | 0.55 | tonnes/cap/yr |  |  | 2019 Refinement to the 2006 IPCC Guidelines for National Greenhouse Gas Inventories, Volume 5, Chapter 2, page 2.15-2.27 | Other | IPCC TFI TSU
432021 | 6A - Solid Waste Disposal on Land | 4.A - Solid Waste Disposal | METHANE | Other (e.g. compiled) |  |  | Fraction of MSW disposed to SWDS_Open Dumped | Italy |  | 2010 | 0 | fraction |  |  | 2019 Refinement to the 2006 IPCC Guidelines for National Greenhouse Gas Inventories, Volume 5, Chapter 2, page 2.15-2.27 | Other | IPCC TFI TSU
432022 | 6A - Solid Waste Disposal on Land | 4.A - Solid Waste Disposal | METHANE | Other (e.g. compiled) |  |  | Fraction of MSW disposed to SWDS_Disposed to landfills | Italy |  | 2010 | 0.46 | fraction |  |  | 2019 Refinement to the 2006 IPCC Guidelines for National Greenhouse Gas Inventories, Volume 5, Chapter 2, page 2.15-2.27 | Other | IPCC TFI TSU
432023 | 6A - Solid Waste Disposal on Land | 4.A - Solid Waste Disposal | METHANE | Other (e.g. compiled) |  |  | Fraction of MSW incinerated | Italy |  | 2010 | 0.17 | fraction |  |  | 2019 Refinement to the 2006 IPCC Guidelines for National Greenhouse Gas Inventories, Volume 5, Chapter 2, page 2.15-2.27 | Other | IPCC TFI TSU
432024 | 6A - Solid Waste Disposal on Land | 4.A - Solid Waste Disposal | METHANE | Other (e.g. compiled) |  |  | Fraction of MSW composted | Italy |  | 2010 | 0.12 | fraction |  |  | 2019 Refinement to the 2006 IPCC Guidelines for National Greenhouse Gas Inventories, Volume 5, Chapter 2, page 2.15-2.27 | Other | IPCC TFI TSU
432025 | 6A - Solid Waste Disposal on Land | 4.A - Solid Waste Disposal | METHANE | Other (e.g. compiled) |  |  | Fraction of other MSW management, unspecified | Italy |  | 2010, Other, unspecified, includes data on recycling for some countries | 0.25 | fraction |  |  | 2019 Refinement to the 2006 IPCC Guidelines for National Greenhouse Gas Inventories, Volume 5, Chapter 2, page 2.15-2.27 | Other | IPCC TFI TSU
432026 | 6A - Solid Waste Disposal on Land | 4.A - Solid Waste Disposal | METHANE | Other (e.g. compiled) |  |  | Municipal Solid Waste (MSW) Generation Rate Values | Malta |  | 2010, Data are based on weight of wet waste | 0.6 | tonnes/cap/yr |  |  | 2019 Refinement to the 2006 IPCC Guidelines for National Greenhouse Gas Inventories, Volume 5, Chapter 2, page 2.15-2.27 | Other | IPCC TFI TSU
432027 | 6A - Solid Waste Disposal on Land | 4.A - Solid Waste Disposal | METHANE | Other (e.g. compiled) |  |  | Fraction of MSW disposed to SWDS_Open Dumped | Malta |  | 2010 | 0 | fraction |  |  | 2019 Refinement to the 2006 IPCC Guidelines for National Greenhouse Gas Inventories, Volume 5, Chapter 2, page 2.15-2.27 | Other | IPCC TFI TSU
432028 | 6A - Solid Waste Disposal on Land | 4.A - Solid Waste Disposal | METHANE | Other (e.g. compiled) |  |  | Fraction of MSW disposed to SWDS_Disposed to landfills | Malta |  | 2010 | 0.91 | fraction |  |  | 2019 Refinement to the 2006 IPCC Guidelines for National Greenhouse Gas Inventories, Volume 5, Chapter 2, page 2.15-2.27 | Other | IPCC TFI TSU
432029 | 6A - Solid Waste Disposal on Land | 4.A - Solid Waste Disposal | METHANE | Other (e.g. compiled) |  |  | Fraction of MSW incinerated | Malta |  | 2010 | 0 | fraction |  |  | 2019 Refinement to the 2006 IPCC Guidelines for National Greenhouse Gas Inventories, Volume 5, Chapter 2, page 2.15-2.27 | Other | IPCC TFI TSU
432030 | 6A - Solid Waste Disposal on Land | 4.A - Solid Waste Disposal | METHANE | Other (e.g. compiled) |  |  | Fraction of MSW composted | Malta |  | 2010 | 0 | fraction |  |  | 2019 Refinement to the 2006 IPCC Guidelines for National Greenhouse Gas Inventories, Volume 5, Chapter 2, page 2.15-2.27 | Other | IPCC TFI TSU
432031 | 6A - Solid Waste Disposal on Land | 4.A - Solid Waste Disposal | METHANE | Other (e.g. compiled) |  |  | Fraction of other MSW management, unspecified | Malta |  | 2010, Other, unspecified, includes data on recycling for some countries | 0.09 | fraction |  |  | 2019 Refinement to the 2006 IPCC Guidelines for National Greenhouse Gas Inventories, Volume 5, Chapter 2, page 2.15-2.27 | Other | IPCC TFI TSU
432032 | 6A - Solid Waste Disposal on Land | 4.A - Solid Waste Disposal | METHANE | Other (e.g. compiled) |  |  | Municipal Solid Waste (MSW) Generation Rate Values | Montenegro |  | 2010, Data are based on weight of wet waste | 0.54 | tonnes/cap/yr |  |  | 2019 Refinement to the 2006 IPCC Guidelines for National Greenhouse Gas Inventories, Volume 5, Chapter 2, page 2.15-2.27 | Other | IPCC TFI TSU
432033 | 6A - Solid Waste Disposal on Land | 4.A - Solid Waste Disposal | METHANE | Other (e.g. compiled) |  |  | Fraction of MSW disposed to SWDS_Open Dumped | Montenegro |  | 2010 | 0 | fraction |  |  | 2019 Refinement to the 2006 IPCC Guidelines for National Greenhouse Gas Inventories, Volume 5, Chapter 2, page 2.15-2.27 | Other | IPCC TFI TSU
432034 | 6A - Solid Waste Disposal on Land | 4.A - Solid Waste Disposal | METHANE | Other (e.g. compiled) |  |  | Fraction of MSW disposed to SWDS_Disposed to landfills | Montenegro |  | 2010 | 0.88 | fraction |  |  | 2019 Refinement to the 2006 IPCC Guidelines for National Greenhouse Gas Inventories, Volume 5, Chapter 2, page 2.15-2.27 | Other | IPCC TFI TSU
432035 | 6A - Solid Waste Disposal on Land | 4.A - Solid Waste Disposal | METHANE | Other (e.g. compiled) |  |  | Fraction of MSW incinerated | Montenegro |  | 2010 | 0 | fraction |  |  | 2019 Refinement to the 2006 IPCC Guidelines for National Greenhouse Gas Inventories, Volume 5, Chapter 2, page 2.15-2.27 | Other | IPCC TFI TSU
432036 | 6A - Solid Waste Disposal on Land | 4.A - Solid Waste Disposal | METHANE | Other (e.g. compiled) |  |  | Fraction of MSW composted | Montenegro |  | 2010 | 0 | fraction |  |  | 2019 Refinement to the 2006 IPCC Guidelines for National Greenhouse Gas Inventories, Volume 5, Chapter 2, page 2.15-2.27 | Other | IPCC TFI TSU
432037 | 6A - Solid Waste Disposal on Land | 4.A - Solid Waste Disposal | METHANE | Other (e.g. compiled) |  |  | Fraction of other MSW management, unspecified | Montenegro |  | 2010, Other, unspecified, includes data on recycling for some countries | 0.12 | fraction |  |  | 2019 Refinement to the 2006 IPCC Guidelines for National Greenhouse Gas Inventories, Volume 5, Chapter 2, page 2.15-2.27 | Other | IPCC TFI TSU
432038 | 6A - Solid Waste Disposal on Land | 4.A - Solid Waste Disposal | METHANE | Other (e.g. compiled) |  |  | Municipal Solid Waste (MSW) Generation Rate Values | Portugal |  | 2010, Data are based on weight of wet waste | 0.52 | tonnes/cap/yr |  |  | 2019 Refinement to the 2006 IPCC Guidelines for National Greenhouse Gas Inventories, Volume 5, Chapter 2, page 2.15-2.27 | Other | IPCC TFI TSU
432039 | 6A - Solid Waste Disposal on Land | 4.A - Solid Waste Disposal | METHANE | Other (e.g. compiled) |  |  | Fraction of MSW disposed to SWDS_Open Dumped | Portugal |  | 2010 | 0 | fraction |  |  | 2019 Refinement to the 2006 IPCC Guidelines for National Greenhouse Gas Inventories, Volume 5, Chapter 2, page 2.15-2.27 | Other | IPCC TFI TSU
432040 | 6A - Solid Waste Disposal on Land | 4.A - Solid Waste Disposal | METHANE | Other (e.g. compiled) |  |  | Fraction of MSW disposed to SWDS_Disposed to landfills | Portugal |  | 2010 | 0.62 | fraction |  |  | 2019 Refinement to the 2006 IPCC Guidelines for National Greenhouse Gas Inventories, Volume 5, Chapter 2, page 2.15-2.27 | Other | IPCC TFI TSU
432041 | 6A - Solid Waste Disposal on Land | 4.A - Solid Waste Disposal | METHANE | Other (e.g. compiled) |  |  | Fraction of MSW incinerated | Portugal |  | 2010 | 0.19 | fraction |  |  | 2019 Refinement to the 2006 IPCC Guidelines for National Greenhouse Gas Inventories, Volume 5, Chapter 2, page 2.15-2.27 | Other | IPCC TFI TSU
432042 | 6A - Solid Waste Disposal on Land | 4.A - Solid Waste Disposal | METHANE | Other (e.g. compiled) |  |  | Fraction of MSW composted | Portugal |  | 2010 | 0.07 | fraction |  |  | 2019 Refinement to the 2006 IPCC Guidelines for National Greenhouse Gas Inventories, Volume 5, Chapter 2, page 2.15-2.27 | Other | IPCC TFI TSU
432043 | 6A - Solid Waste Disposal on Land | 4.A - Solid Waste Disposal | METHANE | Other (e.g. compiled) |  |  | Fraction of other MSW management, unspecified | Portugal |  | 2010, Other, unspecified, includes data on recycling for some countries | 0.11 | fraction |  |  | 2019 Refinement to the 2006 IPCC Guidelines for National Greenhouse Gas Inventories, Volume 5, Chapter 2, page 2.15-2.27 | Other | IPCC TFI TSU
432044 | 6A - Solid Waste Disposal on Land | 4.A - Solid Waste Disposal | METHANE | Other (e.g. compiled) |  |  | Municipal Solid Waste (MSW) Generation Rate Values | Serbia |  | 2010, Data are based on weight of wet waste | 0.36 | tonnes/cap/yr |  |  | 2019 Refinement to the 2006 IPCC Guidelines for National Greenhouse Gas Inventories, Volume 5, Chapter 2, page 2.15-2.27 | Other | IPCC TFI TSU
432045 | 6A - Solid Waste Disposal on Land | 4.A - Solid Waste Disposal | METHANE | Other (e.g. compiled) |  |  | Fraction of MSW disposed to SWDS_Open Dumped | Serbia |  | 2010 | 0 | fraction |  |  | 2019 Refinement to the 2006 IPCC Guidelines for National Greenhouse Gas Inventories, Volume 5, Chapter 2, page 2.15-2.27 | Other | IPCC TFI TSU
432046 | 6A - Solid Waste Disposal on Land | 4.A - Solid Waste Disposal | METHANE | Other (e.g. compiled) |  |  | Fraction of MSW disposed to SWDS_Disposed to landfills | Serbia |  | 2010 | 0.71 | fraction |  |  | 2019 Refinement to the 2006 IPCC Guidelines for National Greenhouse Gas Inventories, Volume 5, Chapter 2, page 2.15-2.27 | Other | IPCC TFI TSU
432047 | 6A - Solid Waste Disposal on Land | 4.A - Solid Waste Disposal | METHANE | Other (e.g. compiled) |  |  | Fraction of MSW incinerated | Serbia |  | 2010 | 0 | fraction |  |  | 2019 Refinement to the 2006 IPCC Guidelines for National Greenhouse Gas Inventories, Volume 5, Chapter 2, page 2.15-2.27 | Other | IPCC TFI TSU
432048 | 6A - Solid Waste Disposal on Land | 4.A - Solid Waste Disposal | METHANE | Other (e.g. compiled) |  |  | Fraction of MSW composted | Serbia |  | 2010 | 0 | fraction |  |  | 2019 Refinement to the 2006 IPCC Guidelines for National Greenhouse Gas Inventories, Volume 5, Chapter 2, page 2.15-2.27 | Other | IPCC TFI TSU
432049 | 6A - Solid Waste Disposal on Land | 4.A - Solid Waste Disposal | METHANE | Other (e.g. compiled) |  |  | Fraction of other MSW management, unspecified | Serbia |  | 2010, Other, unspecified, includes data on recycling for some countries | 0.29 | fraction |  |  | 2019 Refinement to the 2006 IPCC Guidelines for National Greenhouse Gas Inventories, Volume 5, Chapter 2, page 2.15-2.27 | Other | IPCC TFI TSU
432050 | 6A - Solid Waste Disposal on Land | 4.A - Solid Waste Disposal | METHANE | Other (e.g. compiled) |  |  | Municipal Solid Waste (MSW) Generation Rate Values | Slovenia |  | 2010, Data are based on weight of wet waste | 0.49 | tonnes/cap/yr |  |  | 2019 Refinement to the 2006 IPCC Guidelines for National Greenhouse Gas Inventories, Volume 5, Chapter 2, page 2.15-2.27 | Other | IPCC TFI TSU
432051 | 6A - Solid Waste Disposal on Land | 4.A - Solid Waste Disposal | METHANE | Other (e.g. compiled) |  |  | Fraction of MSW disposed to SWDS_Open Dumped | Slovenia |  | 2010 | 0 | fraction |  |  | 2019 Refinement to the 2006 IPCC Guidelines for National Greenhouse Gas Inventories, Volume 5, Chapter 2, page 2.15-2.27 | Other | IPCC TFI TSU
432052 | 6A - Solid Waste Disposal on Land | 4.A - Solid Waste Disposal | METHANE | Other (e.g. compiled) |  |  | Fraction of MSW disposed to SWDS_Disposed to landfills | Slovenia |  | 2010 | 0.57 | fraction |  |  | 2019 Refinement to the 2006 IPCC Guidelines for National Greenhouse Gas Inventories, Volume 5, Chapter 2, page 2.15-2.27 | Other | IPCC TFI TSU
432053 | 6A - Solid Waste Disposal on Land | 4.A - Solid Waste Disposal | METHANE | Other (e.g. compiled) |  |  | Fraction of MSW incinerated | Slovenia |  | 2010 | 0.01 | fraction |  |  | 2019 Refinement to the 2006 IPCC Guidelines for National Greenhouse Gas Inventories, Volume 5, Chapter 2, page 2.15-2.27 | Other | IPCC TFI TSU
432054 | 6A - Solid Waste Disposal on Land | 4.A - Solid Waste Disposal | METHANE | Other (e.g. compiled) |  |  | Fraction of MSW composted | Slovenia |  | 2010 | 0.02 | fraction |  |  | 2019 Refinement to the 2006 IPCC Guidelines for National Greenhouse Gas Inventories, Volume 5, Chapter 2, page 2.15-2.27 | Other | IPCC TFI TSU
432055 | 6A - Solid Waste Disposal on Land | 4.A - Solid Waste Disposal | METHANE | Other (e.g. compiled) |  |  | Fraction of other MSW management, unspecified | Slovenia |  | 2010, Other, unspecified, includes data on recycling for some countries | 0.4 | fraction |  |  | 2019 Refinement to the 2006 IPCC Guidelines for National Greenhouse Gas Inventories, Volume 5, Chapter 2, page 2.15-2.27 | Other | IPCC TFI TSU
432056 | 6A - Solid Waste Disposal on Land | 4.A - Solid Waste Disposal | METHANE | Other (e.g. compiled) |  |  | Municipal Solid Waste (MSW) Generation Rate Values | Spain |  | 2010, Data are based on weight of wet waste | 0.51 | tonnes/cap/yr |  |  | 2019 Refinement to the 2006 IPCC Guidelines for National Greenhouse Gas Inventories, Volume 5, Chapter 2, page 2.15-2.27 | Other | IPCC TFI TSU
432057 | 6A - Solid Waste Disposal on Land | 4.A - Solid Waste Disposal | METHANE | Other (e.g. compiled) |  |  | Fraction of MSW disposed to SWDS_Open Dumped | Spain |  | 2010 | 0 | fraction |  |  | 2019 Refinement to the 2006 IPCC Guidelines for National Greenhouse Gas Inventories, Volume 5, Chapter 2, page 2.15-2.27 | Other | IPCC TFI TSU
432058 | 6A - Solid Waste Disposal on Land | 4.A - Solid Waste Disposal | METHANE | Other (e.g. compiled) |  |  | Fraction of MSW disposed to SWDS_Disposed to landfills | Spain |  | 2010 | 0.62 | fraction |  |  | 2019 Refinement to the 2006 IPCC Guidelines for National Greenhouse Gas Inventories, Volume 5, Chapter 2, page 2.15-2.27 | Other | IPCC TFI TSU
432059 | 6A - Solid Waste Disposal on Land | 4.A - Solid Waste Disposal | METHANE | Other (e.g. compiled) |  |  | Fraction of MSW incinerated | Spain |  | 2010 | 0.09 | fraction |  |  | 2019 Refinement to the 2006 IPCC Guidelines for National Greenhouse Gas Inventories, Volume 5, Chapter 2, page 2.15-2.27 | Other | IPCC TFI TSU
432060 | 6A - Solid Waste Disposal on Land | 4.A - Solid Waste Disposal | METHANE | Other (e.g. compiled) |  |  | Fraction of MSW composted | Spain |  | 2010 | 0.12 | fraction |  |  | 2019 Refinement to the 2006 IPCC Guidelines for National Greenhouse Gas Inventories, Volume 5, Chapter 2, page 2.15-2.27 | Other | IPCC TFI TSU
432061 | 6A - Solid Waste Disposal on Land | 4.A - Solid Waste Disposal | METHANE | Other (e.g. compiled) |  |  | Fraction of other MSW management, unspecified | Spain |  | 2010, Other, unspecified, includes data on recycling for some countries | 0.18 | fraction |  |  | 2019 Refinement to the 2006 IPCC Guidelines for National Greenhouse Gas Inventories, Volume 5, Chapter 2, page 2.15-2.27 | Other | IPCC TFI TSU
432062 | 6A - Solid Waste Disposal on Land | 4.A - Solid Waste Disposal | METHANE | Other (e.g. compiled) |  |  | Municipal Solid Waste (MSW) Generation Rate Values | Republic of Macedonia |  | 2010, Data are based on weight of wet waste | 0.35 | tonnes/cap/yr |  |  | 2019 Refinement to the 2006 IPCC Guidelines for National Greenhouse Gas Inventories, Volume 5, Chapter 2, page 2.15-2.27 | Other | IPCC TFI TSU
432063 | 6A - Solid Waste Disposal on Land | 4.A - Solid Waste Disposal | METHANE | Other (e.g. compiled) |  |  | Fraction of MSW disposed to SWDS_Open Dumped | Republic of Macedonia |  | 2010 | 0 | fraction |  |  | 2019 Refinement to the 2006 IPCC Guidelines for National Greenhouse Gas Inventories, Volume 5, Chapter 2, page 2.15-2.27 | Other | IPCC TFI TSU
432064 | 6A - Solid Waste Disposal on Land | 4.A - Solid Waste Disposal | METHANE | Other (e.g. compiled) |  |  | Fraction of MSW disposed to SWDS_Disposed to landfills | Republic of Macedonia |  | 2010 | 1 | fraction |  |  | 2019 Refinement to the 2006 IPCC Guidelines for National Greenhouse Gas Inventories, Volume 5, Chapter 2, page 2.15-2.27 | Other | IPCC TFI TSU
432065 | 6A - Solid Waste Disposal on Land | 4.A - Solid Waste Disposal | METHANE | Other (e.g. compiled) |  |  | Fraction of MSW incinerated | Republic of Macedonia |  | 2010 | 0 | fraction |  |  | 2019 Refinement to the 2006 IPCC Guidelines for National Greenhouse Gas Inventories, Volume 5, Chapter 2, page 2.15-2.27 | Other | IPCC TFI TSU
432066 | 6A - Solid Waste Disposal on Land | 4.A - Solid Waste Disposal | METHANE | Other (e.g. compiled) |  |  | Fraction of MSW composted | Republic of Macedonia |  | 2010 | 0 | fraction |  |  | 2019 Refinement to the 2006 IPCC Guidelines for National Greenhouse Gas Inventories, Volume 5, Chapter 2, page 2.15-2.27 | Other | IPCC TFI TSU
432067 | 6A - Solid Waste Disposal on Land | 4.A - Solid Waste Disposal | METHANE | Other (e.g. compiled) |  |  | Fraction of other MSW management, unspecified | Republic of Macedonia |  | 2010, Other, unspecified, includes data on recycling for some countries | 0 | fraction |  |  | 2019 Refinement to the 2006 IPCC Guidelines for National Greenhouse Gas Inventories, Volume 5, Chapter 2, page 2.15-2.27 | Other | IPCC TFI TSU
432068 | 6A - Solid Waste Disposal on Land | 4.A - Solid Waste Disposal | METHANE | Other (e.g. compiled) |  |  | Municipal Solid Waste (MSW) Generation Rate Values | Western Europe |  | 2010, Data are based on weight of wet waste | 0.59 | tonnes/cap/yr |  |  | 2019 Refinement to the 2006 IPCC Guidelines for National Greenhouse Gas Inventories, Volume 5, Chapter 2, page 2.15-2.27 | Other | IPCC TFI TSU
432069 | 6A - Solid Waste Disposal on Land | 4.A - Solid Waste Disposal | METHANE | Other (e.g. compiled) |  |  | Fraction of MSW disposed to SWDS_Open Dumped | Western Europe |  | 2010 | 0 | fraction |  |  | 2019 Refinement to the 2006 IPCC Guidelines for National Greenhouse Gas Inventories, Volume 5, Chapter 2, page 2.15-2.27 | Other | IPCC TFI TSU
432070 | 6A - Solid Waste Disposal on Land | 4.A - Solid Waste Disposal | METHANE | Other (e.g. compiled) |  |  | Fraction of MSW disposed to SWDS_Disposed to landfills | Western Europe |  | 2010 | 0.08 | fraction |  |  | 2019 Refinement to the 2006 IPCC Guidelines for National Greenhouse Gas Inventories, Volume 5, Chapter 2, page 2.15-2.27 | Other | IPCC TFI TSU
432071 | 6A - Solid Waste Disposal on Land | 4.A - Solid Waste Disposal | METHANE | Other (e.g. compiled) |  |  | Fraction of MSW incinerated | Western Europe |  | 2010 | 0.4 | fraction |  |  | 2019 Refinement to the 2006 IPCC Guidelines for National Greenhouse Gas Inventories, Volume 5, Chapter 2, page 2.15-2.27 | Other | IPCC TFI TSU
432072 | 6A - Solid Waste Disposal on Land | 4.A - Solid Waste Disposal | METHANE | Other (e.g. compiled) |  |  | Fraction of MSW composted | Western Europe |  | 2010 | 0.21 | fraction |  |  | 2019 Refinement to the 2006 IPCC Guidelines for National Greenhouse Gas Inventories, Volume 5, Chapter 2, page 2.15-2.27 | Other | IPCC TFI TSU
432073 | 6A - Solid Waste Disposal on Land | 4.A - Solid Waste Disposal | METHANE | Other (e.g. compiled) |  |  | Fraction of other MSW management, unspecified | Western Europe |  | 2010, Other, unspecified, includes data on recycling for some countries | 0.31 | fraction |  |  | 2019 Refinement to the 2006 IPCC Guidelines for National Greenhouse Gas Inventories, Volume 5, Chapter 2, page 2.15-2.27 | Other | IPCC TFI TSU
432074 | 6A - Solid Waste Disposal on Land | 4.A - Solid Waste Disposal | METHANE | Other (e.g. compiled) |  |  | Municipal Solid Waste (MSW) Generation Rate Values | Austria |  | 2010, Data are based on weight of wet waste | 0.56 | tonnes/cap/yr |  |  | 2019 Refinement to the 2006 IPCC Guidelines for National Greenhouse Gas Inventories, Volume 5, Chapter 2, page 2.15-2.27 | Other | IPCC TFI TSU
432075 | 6A - Solid Waste Disposal on Land | 4.A - Solid Waste Disposal | METHANE | Other (e.g. compiled) |  |  | Fraction of MSW disposed to SWDS_Open Dumped | Austria |  | 2010 | 0 | fraction |  |  | 2019 Refinement to the 2006 IPCC Guidelines for National Greenhouse Gas Inventories, Volume 5, Chapter 2, page 2.15-2.27 | Other | IPCC TFI TSU
432076 | 6A - Solid Waste Disposal on Land | 4.A - Solid Waste Disposal | METHANE | Other (e.g. compiled) |  |  | Fraction of MSW disposed to SWDS_Disposed to landfills | Austria |  | 2010 | 0.03 | fraction |  |  | 2019 Refinement to the 2006 IPCC Guidelines for National Greenhouse Gas Inventories, Volume 5, Chapter 2, page 2.15-2.27 | Other | IPCC TFI TSU
432077 | 6A - Solid Waste Disposal on Land | 4.A - Solid Waste Disposal | METHANE | Other (e.g. compiled) |  |  | Fraction of MSW incinerated | Austria |  | 2010 | 0.35 | fraction |  |  | 2019 Refinement to the 2006 IPCC Guidelines for National Greenhouse Gas Inventories, Volume 5, Chapter 2, page 2.15-2.27 | Other | IPCC TFI TSU
432078 | 6A - Solid Waste Disposal on Land | 4.A - Solid Waste Disposal | METHANE | Other (e.g. compiled) |  |  | Fraction of MSW composted | Austria |  | 2010 | 0.32 | fraction |  |  | 2019 Refinement to the 2006 IPCC Guidelines for National Greenhouse Gas Inventories, Volume 5, Chapter 2, page 2.15-2.27 | Other | IPCC TFI TSU
432079 | 6A - Solid Waste Disposal on Land | 4.A - Solid Waste Disposal | METHANE | Other (e.g. compiled) |  |  | Fraction of other MSW management, unspecified | Austria |  | 2010, Other, unspecified, includes data on recycling for some countries | 0.3 | fraction |  |  | 2019 Refinement to the 2006 IPCC Guidelines for National Greenhouse Gas Inventories, Volume 5, Chapter 2, page 2.15-2.27 | Other | IPCC TFI TSU
432080 | 6A - Solid Waste Disposal on Land | 4.A - Solid Waste Disposal | METHANE | Other (e.g. compiled) |  |  | Municipal Solid Waste (MSW) Generation Rate Values | Belgium |  | 2010, Data are based on weight of wet waste | 0.46 | tonnes/cap/yr |  |  | 2019 Refinement to the 2006 IPCC Guidelines for National Greenhouse Gas Inventories, Volume 5, Chapter 2, page 2.15-2.27 | Other | IPCC TFI TSU
432081 | 6A - Solid Waste Disposal on Land | 4.A - Solid Waste Disposal | METHANE | Other (e.g. compiled) |  |  | Fraction of MSW disposed to SWDS_Open Dumped | Belgium |  | 2010 | 0 | fraction |  |  | 2019 Refinement to the 2006 IPCC Guidelines for National Greenhouse Gas Inventories, Volume 5, Chapter 2, page 2.15-2.27 | Other | IPCC TFI TSU
432082 | 6A - Solid Waste Disposal on Land | 4.A - Solid Waste Disposal | METHANE | Other (e.g. compiled) |  |  | Fraction of MSW disposed to SWDS_Disposed to landfills | Belgium |  | 2010 | 0.02 | fraction |  |  | 2019 Refinement to the 2006 IPCC Guidelines for National Greenhouse Gas Inventories, Volume 5, Chapter 2, page 2.15-2.27 | Other | IPCC TFI TSU
432083 | 6A - Solid Waste Disposal on Land | 4.A - Solid Waste Disposal | METHANE | Other (e.g. compiled) |  |  | Fraction of MSW incinerated | Belgium |  | 2010 | 0.4 | fraction |  |  | 2019 Refinement to the 2006 IPCC Guidelines for National Greenhouse Gas Inventories, Volume 5, Chapter 2, page 2.15-2.27 | Other | IPCC TFI TSU
432084 | 6A - Solid Waste Disposal on Land | 4.A - Solid Waste Disposal | METHANE | Other (e.g. compiled) |  |  | Fraction of MSW composted | Belgium |  | 2010 | 0.21 | fraction |  |  | 2019 Refinement to the 2006 IPCC Guidelines for National Greenhouse Gas Inventories, Volume 5, Chapter 2, page 2.15-2.27 | Other | IPCC TFI TSU
432085 | 6A - Solid Waste Disposal on Land | 4.A - Solid Waste Disposal | METHANE | Other (e.g. compiled) |  |  | Fraction of other MSW management, unspecified | Belgium |  | 2010, Other, unspecified, includes data on recycling for some countries | 0.37 | fraction |  |  | 2019 Refinement to the 2006 IPCC Guidelines for National Greenhouse Gas Inventories, Volume 5, Chapter 2, page 2.15-2.27 | Other | IPCC TFI TSU
432086 | 6A - Solid Waste Disposal on Land | 4.A - Solid Waste Disposal | METHANE | Other (e.g. compiled) |  |  | Municipal Solid Waste (MSW) Generation Rate Values | France |  | 2010, Data are based on weight of wet waste | 0.53 | tonnes/cap/yr |  |  | 2019 Refinement to the 2006 IPCC Guidelines for National Greenhouse Gas Inventories, Volume 5, Chapter 2, page 2.15-2.27 | Other | IPCC TFI TSU
432087 | 6A - Solid Waste Disposal on Land | 4.A - Solid Waste Disposal | METHANE | Other (e.g. compiled) |  |  | Fraction of MSW disposed to SWDS_Open Dumped | France |  | 2010 | 0 | fraction |  |  | 2019 Refinement to the 2006 IPCC Guidelines for National Greenhouse Gas Inventories, Volume 5, Chapter 2, page 2.15-2.27 | Other | IPCC TFI TSU
432088 | 6A - Solid Waste Disposal on Land | 4.A - Solid Waste Disposal | METHANE | Other (e.g. compiled) |  |  | Fraction of MSW disposed to SWDS_Disposed to landfills | France |  | 2010 | 0.31 | fraction |  |  | 2019 Refinement to the 2006 IPCC Guidelines for National Greenhouse Gas Inventories, Volume 5, Chapter 2, page 2.15-2.27 | Other | IPCC TFI TSU
432089 | 6A - Solid Waste Disposal on Land | 4.A - Solid Waste Disposal | METHANE | Other (e.g. compiled) |  |  | Fraction of MSW incinerated | France |  | 2010 | 0.34 | fraction |  |  | 2019 Refinement to the 2006 IPCC Guidelines for National Greenhouse Gas Inventories, Volume 5, Chapter 2, page 2.15-2.27 | Other | IPCC TFI TSU
432090 | 6A - Solid Waste Disposal on Land | 4.A - Solid Waste Disposal | METHANE | Other (e.g. compiled) |  |  | Fraction of MSW composted | France |  | 2010 | 0.17 | fraction |  |  | 2019 Refinement to the 2006 IPCC Guidelines for National Greenhouse Gas Inventories, Volume 5, Chapter 2, page 2.15-2.27 | Other | IPCC TFI TSU
432091 | 6A - Solid Waste Disposal on Land | 4.A - Solid Waste Disposal | METHANE | Other (e.g. compiled) |  |  | Fraction of other MSW management, unspecified | France |  | 2010, Other, unspecified, includes data on recycling for some countries | 0.18 | fraction |  |  | 2019 Refinement to the 2006 IPCC Guidelines for National Greenhouse Gas Inventories, Volume 5, Chapter 2, page 2.15-2.27 | Other | IPCC TFI TSU
432092 | 6A - Solid Waste Disposal on Land | 4.A - Solid Waste Disposal | METHANE | Other (e.g. compiled) |  |  | Municipal Solid Waste (MSW) Generation Rate Values | Germany |  | 2010, Data are based on weight of wet waste | 0.6 | tonnes/cap/yr |  |  | 2019 Refinement to the 2006 IPCC Guidelines for National Greenhouse Gas Inventories, Volume 5, Chapter 2, page 2.15-2.27 | Other | IPCC TFI TSU
432093 | 6A - Solid Waste Disposal on Land | 4.A - Solid Waste Disposal | METHANE | Other (e.g. compiled) |  |  | Fraction of MSW disposed to SWDS_Open Dumped | Germany |  | 2010 | 0 | fraction |  |  | 2019 Refinement to the 2006 IPCC Guidelines for National Greenhouse Gas Inventories, Volume 5, Chapter 2, page 2.15-2.27 | Other | IPCC TFI TSU
432094 | 6A - Solid Waste Disposal on Land | 4.A - Solid Waste Disposal | METHANE | Other (e.g. compiled) |  |  | Fraction of MSW disposed to SWDS_Disposed to landfills | Germany |  | 2010 | 0 | fraction |  |  | 2019 Refinement to the 2006 IPCC Guidelines for National Greenhouse Gas Inventories, Volume 5, Chapter 2, page 2.15-2.27 | Other | IPCC TFI TSU
432095 | 6A - Solid Waste Disposal on Land | 4.A - Solid Waste Disposal | METHANE | Other (e.g. compiled) |  |  | Fraction of MSW incinerated | Germany |  | 2010 | 0.37 | fraction |  |  | 2019 Refinement to the 2006 IPCC Guidelines for National Greenhouse Gas Inventories, Volume 5, Chapter 2, page 2.15-2.27 | Other | IPCC TFI TSU
432096 | 6A - Solid Waste Disposal on Land | 4.A - Solid Waste Disposal | METHANE | Other (e.g. compiled) |  |  | Fraction of MSW composted | Germany |  | 2010 | 0.17 | fraction |  |  | 2019 Refinement to the 2006 IPCC Guidelines for National Greenhouse Gas Inventories, Volume 5, Chapter 2, page 2.15-2.27 | Other | IPCC TFI TSU
432097 | 6A - Solid Waste Disposal on Land | 4.A - Solid Waste Disposal | METHANE | Other (e.g. compiled) |  |  | Fraction of other MSW management, unspecified | Germany |  | 2010, Other, unspecified, includes data on recycling for some countries | 0.46 | fraction |  |  | 2019 Refinement to the 2006 IPCC Guidelines for National Greenhouse Gas Inventories, Volume 5, Chapter 2, page 2.15-2.27 | Other | IPCC TFI TSU
432098 | 6A - Solid Waste Disposal on Land | 4.A - Solid Waste Disposal | METHANE | Other (e.g. compiled) |  |  | Municipal Solid Waste (MSW) Generation Rate Values | Luxembourg |  | 2010, Data are based on weight of wet waste | 0.68 | tonnes/cap/yr |  |  | 2019 Refinement to the 2006 IPCC Guidelines for National Greenhouse Gas Inventories, Volume 5, Chapter 2, page 2.15-2.27 | Other | IPCC TFI TSU
432099 | 6A - Solid Waste Disposal on Land | 4.A - Solid Waste Disposal | METHANE | Other (e.g. compiled) |  |  | Fraction of MSW disposed to SWDS_Open Dumped | Luxembourg |  | 2010 | 0 | fraction |  |  | 2019 Refinement to the 2006 IPCC Guidelines for National Greenhouse Gas Inventories, Volume 5, Chapter 2, page 2.15-2.27 | Other | IPCC TFI TSU
432100 | 6A - Solid Waste Disposal on Land | 4.A - Solid Waste Disposal | METHANE | Other (e.g. compiled) |  |  | Fraction of MSW disposed to SWDS_Disposed to landfills | Luxembourg |  | 2010 | 0.18 | fraction |  |  | 2019 Refinement to the 2006 IPCC Guidelines for National Greenhouse Gas Inventories, Volume 5, Chapter 2, page 2.15-2.27 | Other | IPCC TFI TSU
432101 | 6A - Solid Waste Disposal on Land | 4.A - Solid Waste Disposal | METHANE | Other (e.g. compiled) |  |  | Fraction of MSW incinerated | Luxembourg |  | 2010 | 0.36 | fraction |  |  | 2019 Refinement to the 2006 IPCC Guidelines for National Greenhouse Gas Inventories, Volume 5, Chapter 2, page 2.15-2.27 | Other | IPCC TFI TSU
432102 | 6A - Solid Waste Disposal on Land | 4.A - Solid Waste Disposal | METHANE | Other (e.g. compiled) |  |  | Fraction of MSW composted | Luxembourg |  | 2010 | 0.19 | fraction |  |  | 2019 Refinement to the 2006 IPCC Guidelines for National Greenhouse Gas Inventories, Volume 5, Chapter 2, page 2.15-2.27 | Other | IPCC TFI TSU
432103 | 6A - Solid Waste Disposal on Land | 4.A - Solid Waste Disposal | METHANE | Other (e.g. compiled) |  |  | Fraction of other MSW management, unspecified | Luxembourg |  | 2010, Other, unspecified, includes data on recycling for some countries | 0.27 | fraction |  |  | 2019 Refinement to the 2006 IPCC Guidelines for National Greenhouse Gas Inventories, Volume 5, Chapter 2, page 2.15-2.27 | Other | IPCC TFI TSU
432104 | 6A - Solid Waste Disposal on Land | 4.A - Solid Waste Disposal | METHANE | Other (e.g. compiled) |  |  | Municipal Solid Waste (MSW) Generation Rate Values | Netherlands |  | 2010, Data are based on weight of wet waste | 0.57 | tonnes/cap/yr |  |  | 2019 Refinement to the 2006 IPCC Guidelines for National Greenhouse Gas Inventories, Volume 5, Chapter 2, page 2.15-2.27 | Other | IPCC TFI TSU
432105 | 6A - Solid Waste Disposal on Land | 4.A - Solid Waste Disposal | METHANE | Other (e.g. compiled) |  |  | Fraction of MSW disposed to SWDS_Open Dumped | Netherlands |  | 2010 | 0 | fraction |  |  | 2019 Refinement to the 2006 IPCC Guidelines for National Greenhouse Gas Inventories, Volume 5, Chapter 2, page 2.15-2.27 | Other | IPCC TFI TSU
432106 | 6A - Solid Waste Disposal on Land | 4.A - Solid Waste Disposal | METHANE | Other (e.g. compiled) |  |  | Fraction of MSW disposed to SWDS_Disposed to landfills | Netherlands |  | 2010 | 0.02 | fraction |  |  | 2019 Refinement to the 2006 IPCC Guidelines for National Greenhouse Gas Inventories, Volume 5, Chapter 2, page 2.15-2.27 | Other | IPCC TFI TSU
432107 | 6A - Solid Waste Disposal on Land | 4.A - Solid Waste Disposal | METHANE | Other (e.g. compiled) |  |  | Fraction of MSW incinerated | Netherlands |  | 2010 | 0.49 | fraction |  |  | 2019 Refinement to the 2006 IPCC Guidelines for National Greenhouse Gas Inventories, Volume 5, Chapter 2, page 2.15-2.27 | Other | IPCC TFI TSU
432108 | 6A - Solid Waste Disposal on Land | 4.A - Solid Waste Disposal | METHANE | Other (e.g. compiled) |  |  | Fraction of MSW composted | Netherlands |  | 2010 | 0.24 | fraction |  |  | 2019 Refinement to the 2006 IPCC Guidelines for National Greenhouse Gas Inventories, Volume 5, Chapter 2, page 2.15-2.27 | Other | IPCC TFI TSU
432109 | 6A - Solid Waste Disposal on Land | 4.A - Solid Waste Disposal | METHANE | Other (e.g. compiled) |  |  | Fraction of other MSW management, unspecified | Netherlands |  | 2010, Other, unspecified, includes data on recycling for some countries | 0.25 | fraction |  |  | 2019 Refinement to the 2006 IPCC Guidelines for National Greenhouse Gas Inventories, Volume 5, Chapter 2, page 2.15-2.27 | Other | IPCC TFI TSU
432110 | 6A - Solid Waste Disposal on Land | 4.A - Solid Waste Disposal | METHANE | Other (e.g. compiled) |  |  | Municipal Solid Waste (MSW) Generation Rate Values | Switzerland |  | 2010, Data are based on weight of wet waste | 0.71 | tonnes/cap/yr |  |  | 2019 Refinement to the 2006 IPCC Guidelines for National Greenhouse Gas Inventories, Volume 5, Chapter 2, page 2.15-2.27 | Other | IPCC TFI TSU
432111 | 6A - Solid Waste Disposal on Land | 4.A - Solid Waste Disposal | METHANE | Other (e.g. compiled) |  |  | Fraction of MSW disposed to SWDS_Open Dumped | Switzerland |  | 2010 | 0 | fraction |  |  | 2019 Refinement to the 2006 IPCC Guidelines for National Greenhouse Gas Inventories, Volume 5, Chapter 2, page 2.15-2.27 | Other | IPCC TFI TSU
432112 | 6A - Solid Waste Disposal on Land | 4.A - Solid Waste Disposal | METHANE | Other (e.g. compiled) |  |  | Fraction of MSW disposed to SWDS_Disposed to landfills | Switzerland |  | 2010 | 0 | fraction |  |  | 2019 Refinement to the 2006 IPCC Guidelines for National Greenhouse Gas Inventories, Volume 5, Chapter 2, page 2.15-2.27 | Other | IPCC TFI TSU
432113 | 6A - Solid Waste Disposal on Land | 4.A - Solid Waste Disposal | METHANE | Other (e.g. compiled) |  |  | Fraction of MSW incinerated | Switzerland |  | 2010 | 0.5 | fraction |  |  | 2019 Refinement to the 2006 IPCC Guidelines for National Greenhouse Gas Inventories, Volume 5, Chapter 2, page 2.15-2.27 | Other | IPCC TFI TSU
432114 | 6A - Solid Waste Disposal on Land | 4.A - Solid Waste Disposal | METHANE | Other (e.g. compiled) |  |  | Fraction of MSW composted | Switzerland |  | 2010 | 0.17 | fraction |  |  | 2019 Refinement to the 2006 IPCC Guidelines for National Greenhouse Gas Inventories, Volume 5, Chapter 2, page 2.15-2.27 | Other | IPCC TFI TSU
432115 | 6A - Solid Waste Disposal on Land | 4.A - Solid Waste Disposal | METHANE | Other (e.g. compiled) |  |  | Fraction of other MSW management, unspecified | Switzerland |  | 2010, Other, unspecified, includes data on recycling for some countries | 0.34 | fraction |  |  | 2019 Refinement to the 2006 IPCC Guidelines for National Greenhouse Gas Inventories, Volume 5, Chapter 2, page 2.15-2.27 | Other | IPCC TFI TSU
432116 | 6A - Solid Waste Disposal on Land | 4.A - Solid Waste Disposal | METHANE | Other (e.g. compiled) |  |  | Municipal Solid Waste (MSW) Generation Rate Values | Caribbean |  | 2010, Data are based on weight of wet waste | 0.78 | tonnes/cap/yr |  |  | 2019 Refinement to the 2006 IPCC Guidelines for National Greenhouse Gas Inventories, Volume 5, Chapter 2, page 2.15-2.27 | Other | IPCC TFI TSU
432117 | 6A - Solid Waste Disposal on Land | 4.A - Solid Waste Disposal | METHANE | Other (e.g. compiled) |  |  | Fraction of MSW disposed to SWDS_Open Dumped | Caribbean |  | 2010 | 0.03 | fraction |  |  | 2019 Refinement to the 2006 IPCC Guidelines for National Greenhouse Gas Inventories, Volume 5, Chapter 2, page 2.15-2.27 | Other | IPCC TFI TSU
432118 | 6A - Solid Waste Disposal on Land | 4.A - Solid Waste Disposal | METHANE | Other (e.g. compiled) |  |  | Fraction of MSW disposed to SWDS_Disposed to landfills | Caribbean |  | 2010 | 0.78 | fraction |  |  | 2019 Refinement to the 2006 IPCC Guidelines for National Greenhouse Gas Inventories, Volume 5, Chapter 2, page 2.15-2.27 | Other | IPCC TFI TSU
432119 | 6A - Solid Waste Disposal on Land | 4.A - Solid Waste Disposal | METHANE | Other (e.g. compiled) |  |  | Fraction of MSW incinerated | Caribbean |  | 2010 | 0 | fraction |  |  | 2019 Refinement to the 2006 IPCC Guidelines for National Greenhouse Gas Inventories, Volume 5, Chapter 2, page 2.15-2.27 | Other | IPCC TFI TSU
432120 | 6A - Solid Waste Disposal on Land | 4.A - Solid Waste Disposal | METHANE | Other (e.g. compiled) |  |  | Fraction of MSW composted | Caribbean |  | 2010 | 0.01 | fraction |  |  | 2019 Refinement to the 2006 IPCC Guidelines for National Greenhouse Gas Inventories, Volume 5, Chapter 2, page 2.15-2.27 | Other | IPCC TFI TSU
432121 | 6A - Solid Waste Disposal on Land | 4.A - Solid Waste Disposal | METHANE | Other (e.g. compiled) |  |  | Fraction of other MSW management, unspecified | Caribbean |  | 2010, Other, unspecified, includes data on recycling for some countries | 0.18 | fraction |  |  | 2019 Refinement to the 2006 IPCC Guidelines for National Greenhouse Gas Inventories, Volume 5, Chapter 2, page 2.15-2.27 | Other | IPCC TFI TSU
432122 | 6A - Solid Waste Disposal on Land | 4.A - Solid Waste Disposal | METHANE | Other (e.g. compiled) |  |  | Municipal Solid Waste (MSW) Generation Rate Values | Anguilla |  | 2010, Data are based on weight of wet waste | 1.1 | tonnes/cap/yr |  |  | 2019 Refinement to the 2006 IPCC Guidelines for National Greenhouse Gas Inventories, Volume 5, Chapter 2, page 2.15-2.27 | Other | IPCC TFI TSU
432123 | 6A - Solid Waste Disposal on Land | 4.A - Solid Waste Disposal | METHANE | Other (e.g. compiled) |  |  | Fraction of MSW disposed to SWDS_Open Dumped | Anguilla |  | 2010 | 0 | fraction |  |  | 2019 Refinement to the 2006 IPCC Guidelines for National Greenhouse Gas Inventories, Volume 5, Chapter 2, page 2.15-2.27 | Other | IPCC TFI TSU
432124 | 6A - Solid Waste Disposal on Land | 4.A - Solid Waste Disposal | METHANE | Other (e.g. compiled) |  |  | Fraction of MSW disposed to SWDS_Disposed to landfills | Anguilla |  | 2010 | 1 | fraction |  |  | 2019 Refinement to the 2006 IPCC Guidelines for National Greenhouse Gas Inventories, Volume 5, Chapter 2, page 2.15-2.27 | Other | IPCC TFI TSU
432125 | 6A - Solid Waste Disposal on Land | 4.A - Solid Waste Disposal | METHANE | Other (e.g. compiled) |  |  | Fraction of MSW incinerated | Anguilla |  | 2010 | 0 | fraction |  |  | 2019 Refinement to the 2006 IPCC Guidelines for National Greenhouse Gas Inventories, Volume 5, Chapter 2, page 2.15-2.27 | Other | IPCC TFI TSU
432126 | 6A - Solid Waste Disposal on Land | 4.A - Solid Waste Disposal | METHANE | Other (e.g. compiled) |  |  | Fraction of MSW composted | Anguilla |  | 2010 | 0 | fraction |  |  | 2019 Refinement to the 2006 IPCC Guidelines for National Greenhouse Gas Inventories, Volume 5, Chapter 2, page 2.15-2.27 | Other | IPCC TFI TSU
432127 | 6A - Solid Waste Disposal on Land | 4.A - Solid Waste Disposal | METHANE | Other (e.g. compiled) |  |  | Fraction of other MSW management, unspecified | Anguilla |  | 2010, Other, unspecified, includes data on recycling for some countries | 0 | fraction |  |  | 2019 Refinement to the 2006 IPCC Guidelines for National Greenhouse Gas Inventories, Volume 5, Chapter 2, page 2.15-2.27 | Other | IPCC TFI TSU
432128 | 6A - Solid Waste Disposal on Land | 4.A - Solid Waste Disposal | METHANE | Other (e.g. compiled) |  |  | Municipal Solid Waste (MSW) Generation Rate Values | Antigua and Barbuda |  | 2010, Data are based on weight of wet waste | 1.39 | tonnes/cap/yr |  |  | 2019 Refinement to the 2006 IPCC Guidelines for National Greenhouse Gas Inventories, Volume 5, Chapter 2, page 2.15-2.27 | Other | IPCC TFI TSU
432129 | 6A - Solid Waste Disposal on Land | 4.A - Solid Waste Disposal | METHANE | Other (e.g. compiled) |  |  | Fraction of MSW disposed to SWDS_Open Dumped | Antigua and Barbuda |  | 2010 | 0 | fraction |  |  | 2019 Refinement to the 2006 IPCC Guidelines for National Greenhouse Gas Inventories, Volume 5, Chapter 2, page 2.15-2.27 | Other | IPCC TFI TSU
432130 | 6A - Solid Waste Disposal on Land | 4.A - Solid Waste Disposal | METHANE | Other (e.g. compiled) |  |  | Fraction of MSW disposed to SWDS_Disposed to landfills | Antigua and Barbuda |  | 2010 | 1 | fraction |  |  | 2019 Refinement to the 2006 IPCC Guidelines for National Greenhouse Gas Inventories, Volume 5, Chapter 2, page 2.15-2.27 | Other | IPCC TFI TSU
432131 | 6A - Solid Waste Disposal on Land | 4.A - Solid Waste Disposal | METHANE | Other (e.g. compiled) |  |  | Fraction of MSW incinerated | Antigua and Barbuda |  | 2010 | 0 | fraction |  |  | 2019 Refinement to the 2006 IPCC Guidelines for National Greenhouse Gas Inventories, Volume 5, Chapter 2, page 2.15-2.27 | Other | IPCC TFI TSU
432132 | 6A - Solid Waste Disposal on Land | 4.A - Solid Waste Disposal | METHANE | Other (e.g. compiled) |  |  | Fraction of MSW composted | Antigua and Barbuda |  | 2010 | 0 | fraction |  |  | 2019 Refinement to the 2006 IPCC Guidelines for National Greenhouse Gas Inventories, Volume 5, Chapter 2, page 2.15-2.27 | Other | IPCC TFI TSU
432133 | 6A - Solid Waste Disposal on Land | 4.A - Solid Waste Disposal | METHANE | Other (e.g. compiled) |  |  | Fraction of other MSW management, unspecified | Antigua and Barbuda |  | 2010, Other, unspecified, includes data on recycling for some countries | 0 | fraction |  |  | 2019 Refinement to the 2006 IPCC Guidelines for National Greenhouse Gas Inventories, Volume 5, Chapter 2, page 2.15-2.27 | Other | IPCC TFI TSU
432134 | 6A - Solid Waste Disposal on Land | 4.A - Solid Waste Disposal | METHANE | Other (e.g. compiled) |  |  | Municipal Solid Waste (MSW) Generation Rate Values | Bahamas |  | 2010, Data are based on weight of wet waste | 1.19 | tonnes/cap/yr |  |  | 2019 Refinement to the 2006 IPCC Guidelines for National Greenhouse Gas Inventories, Volume 5, Chapter 2, page 2.15-2.27 | Other | IPCC TFI TSU
432135 | 6A - Solid Waste Disposal on Land | 4.A - Solid Waste Disposal | METHANE | Other (e.g. compiled) |  |  | Municipal Solid Waste (MSW) Generation Rate Values | Barbados |  | 2010, Data are based on weight of wet waste | 1.73 | tonnes/cap/yr |  |  | 2019 Refinement to the 2006 IPCC Guidelines for National Greenhouse Gas Inventories, Volume 5, Chapter 2, page 2.15-2.27 | Other | IPCC TFI TSU
432136 | 6A - Solid Waste Disposal on Land | 4.A - Solid Waste Disposal | METHANE | Other (e.g. compiled) |  |  | Municipal Solid Waste (MSW) Generation Rate Values | Cuba |  | 2010, Data are based on weight of wet waste | 0.3 | tonnes/cap/yr |  |  | 2019 Refinement to the 2006 IPCC Guidelines for National Greenhouse Gas Inventories, Volume 5, Chapter 2, page 2.15-2.27 | Other | IPCC TFI TSU
432137 | 6A - Solid Waste Disposal on Land | 4.A - Solid Waste Disposal | METHANE | Other (e.g. compiled) |  |  | Fraction of MSW disposed to SWDS_Open Dumped | Cuba |  | 2010 | 0 | fraction |  |  | 2019 Refinement to the 2006 IPCC Guidelines for National Greenhouse Gas Inventories, Volume 5, Chapter 2, page 2.15-2.27 | Other | IPCC TFI TSU
432138 | 6A - Solid Waste Disposal on Land | 4.A - Solid Waste Disposal | METHANE | Other (e.g. compiled) |  |  | Fraction of MSW disposed to SWDS_Disposed to landfills | Cuba |  | 2010 | 0.84 | fraction |  |  | 2019 Refinement to the 2006 IPCC Guidelines for National Greenhouse Gas Inventories, Volume 5, Chapter 2, page 2.15-2.27 | Other | IPCC TFI TSU
432139 | 6A - Solid Waste Disposal on Land | 4.A - Solid Waste Disposal | METHANE | Other (e.g. compiled) |  |  | Fraction of MSW incinerated | Cuba |  | 2010 | 0 | fraction |  |  | 2019 Refinement to the 2006 IPCC Guidelines for National Greenhouse Gas Inventories, Volume 5, Chapter 2, page 2.15-2.27 | Other | IPCC TFI TSU
432140 | 6A - Solid Waste Disposal on Land | 4.A - Solid Waste Disposal | METHANE | Other (e.g. compiled) |  |  | Fraction of MSW composted | Cuba |  | 2010 | 0.11 | fraction |  |  | 2019 Refinement to the 2006 IPCC Guidelines for National Greenhouse Gas Inventories, Volume 5, Chapter 2, page 2.15-2.27 | Other | IPCC TFI TSU
432141 | 6A - Solid Waste Disposal on Land | 4.A - Solid Waste Disposal | METHANE | Other (e.g. compiled) |  |  | Fraction of other MSW management, unspecified | Cuba |  | 2010, Other, unspecified, includes data on recycling for some countries | 0.04 | fraction |  |  | 2019 Refinement to the 2006 IPCC Guidelines for National Greenhouse Gas Inventories, Volume 5, Chapter 2, page 2.15-2.27 | Other | IPCC TFI TSU
432142 | 6A - Solid Waste Disposal on Land | 4.A - Solid Waste Disposal | METHANE | Other (e.g. compiled) |  |  | Municipal Solid Waste (MSW) Generation Rate Values | Dominica |  | 2010, Data are based on weight of wet waste | 0.32 | tonnes/cap/yr |  |  | 2019 Refinement to the 2006 IPCC Guidelines for National Greenhouse Gas Inventories, Volume 5, Chapter 2, page 2.15-2.27 | Other | IPCC TFI TSU
432143 | 6A - Solid Waste Disposal on Land | 4.A - Solid Waste Disposal | METHANE | Other (e.g. compiled) |  |  | Fraction of MSW disposed to SWDS_Open Dumped | Dominica |  | 2010 | 0 | fraction |  |  | 2019 Refinement to the 2006 IPCC Guidelines for National Greenhouse Gas Inventories, Volume 5, Chapter 2, page 2.15-2.27 | Other | IPCC TFI TSU
432144 | 6A - Solid Waste Disposal on Land | 4.A - Solid Waste Disposal | METHANE | Other (e.g. compiled) |  |  | Fraction of MSW disposed to SWDS_Disposed to landfills | Dominica |  | 2010 | 1 | fraction |  |  | 2019 Refinement to the 2006 IPCC Guidelines for National Greenhouse Gas Inventories, Volume 5, Chapter 2, page 2.15-2.27 | Other | IPCC TFI TSU
432145 | 6A - Solid Waste Disposal on Land | 4.A - Solid Waste Disposal | METHANE | Other (e.g. compiled) |  |  | Fraction of MSW incinerated | Dominica |  | 2010 | 0 | fraction |  |  | 2019 Refinement to the 2006 IPCC Guidelines for National Greenhouse Gas Inventories, Volume 5, Chapter 2, page 2.15-2.27 | Other | IPCC TFI TSU
432146 | 6A - Solid Waste Disposal on Land | 4.A - Solid Waste Disposal | METHANE | Other (e.g. compiled) |  |  | Fraction of MSW composted | Dominica |  | 2010 | 0 | fraction |  |  | 2019 Refinement to the 2006 IPCC Guidelines for National Greenhouse Gas Inventories, Volume 5, Chapter 2, page 2.15-2.27 | Other | IPCC TFI TSU
432147 | 6A - Solid Waste Disposal on Land | 4.A - Solid Waste Disposal | METHANE | Other (e.g. compiled) |  |  | Fraction of other MSW management, unspecified | Dominica |  | 2010, Other, unspecified, includes data on recycling for some countries | 0 | fraction |  |  | 2019 Refinement to the 2006 IPCC Guidelines for National Greenhouse Gas Inventories, Volume 5, Chapter 2, page 2.15-2.27 | Other | IPCC TFI TSU
432148 | 6A - Solid Waste Disposal on Land | 4.A - Solid Waste Disposal | METHANE | Other (e.g. compiled) |  |  | Municipal Solid Waste (MSW) Generation Rate Values | Dominican Republic |  | 2010, Data are based on weight of wet waste | 0.43 | tonnes/cap/yr |  |  | 2019 Refinement to the 2006 IPCC Guidelines for National Greenhouse Gas Inventories, Volume 5, Chapter 2, page 2.15-2.27 | Other | IPCC TFI TSU
432149 | 6A - Solid Waste Disposal on Land | 4.A - Solid Waste Disposal | METHANE | Other (e.g. compiled) |  |  | Municipal Solid Waste (MSW) Generation Rate Values | Grenada |  | 2010, Data are based on weight of wet waste | 0.99 | tonnes/cap/yr |  |  | 2019 Refinement to the 2006 IPCC Guidelines for National Greenhouse Gas Inventories, Volume 5, Chapter 2, page 2.15-2.27 | Other | IPCC TFI TSU
432150 | 6A - Solid Waste Disposal on Land | 4.A - Solid Waste Disposal | METHANE | Other (e.g. compiled) |  |  | Fraction of MSW disposed to SWDS_Open Dumped | Grenada |  | 2010 | 0 | fraction |  |  | 2019 Refinement to the 2006 IPCC Guidelines for National Greenhouse Gas Inventories, Volume 5, Chapter 2, page 2.15-2.27 | Other | IPCC TFI TSU
432151 | 6A - Solid Waste Disposal on Land | 4.A - Solid Waste Disposal | METHANE | Other (e.g. compiled) |  |  | Fraction of MSW disposed to SWDS_Disposed to landfills | Grenada |  | 2010 | 0.9 | fraction |  |  | 2019 Refinement to the 2006 IPCC Guidelines for National Greenhouse Gas Inventories, Volume 5, Chapter 2, page 2.15-2.27 | Other | IPCC TFI TSU
432152 | 6A - Solid Waste Disposal on Land | 4.A - Solid Waste Disposal | METHANE | Other (e.g. compiled) |  |  | Fraction of MSW incinerated | Grenada |  | 2010 | 0 | fraction |  |  | 2019 Refinement to the 2006 IPCC Guidelines for National Greenhouse Gas Inventories, Volume 5, Chapter 2, page 2.15-2.27 | Other | IPCC TFI TSU
432153 | 6A - Solid Waste Disposal on Land | 4.A - Solid Waste Disposal | METHANE | Other (e.g. compiled) |  |  | Fraction of MSW composted | Grenada |  | 2010 | 0 | fraction |  |  | 2019 Refinement to the 2006 IPCC Guidelines for National Greenhouse Gas Inventories, Volume 5, Chapter 2, page 2.15-2.27 | Other | IPCC TFI TSU
432154 | 6A - Solid Waste Disposal on Land | 4.A - Solid Waste Disposal | METHANE | Other (e.g. compiled) |  |  | Fraction of other MSW management, unspecified | Grenada |  | 2010, Other, unspecified, includes data on recycling for some countries | 0.1 | fraction |  |  | 2019 Refinement to the 2006 IPCC Guidelines for National Greenhouse Gas Inventories, Volume 5, Chapter 2, page 2.15-2.27 | Other | IPCC TFI TSU
432155 | 6A - Solid Waste Disposal on Land | 4.A - Solid Waste Disposal | METHANE | Other (e.g. compiled) |  |  | Municipal Solid Waste (MSW) Generation Rate Values | Guadeloupe |  | 2010, Data are based on weight of wet waste | 0.6 | tonnes/cap/yr |  |  | 2019 Refinement to the 2006 IPCC Guidelines for National Greenhouse Gas Inventories, Volume 5, Chapter 2, page 2.15-2.27 | Other | IPCC TFI TSU
432156 | 6A - Solid Waste Disposal on Land | 4.A - Solid Waste Disposal | METHANE | Other (e.g. compiled) |  |  | Municipal Solid Waste (MSW) Generation Rate Values | Haiti |  | 2010, Data are based on weight of wet waste | 0.37 | tonnes/cap/yr |  |  | 2019 Refinement to the 2006 IPCC Guidelines for National Greenhouse Gas Inventories, Volume 5, Chapter 2, page 2.15-2.27 | Other | IPCC TFI TSU
432157 | 6A - Solid Waste Disposal on Land | 4.A - Solid Waste Disposal | METHANE | Other (e.g. compiled) |  |  | Fraction of MSW disposed to SWDS_Open Dumped | Haiti |  | 2010 | 0.24 | fraction |  |  | 2019 Refinement to the 2006 IPCC Guidelines for National Greenhouse Gas Inventories, Volume 5, Chapter 2, page 2.15-2.27 | Other | IPCC TFI TSU
432158 | 6A - Solid Waste Disposal on Land | 4.A - Solid Waste Disposal | METHANE | Other (e.g. compiled) |  |  | Fraction of MSW disposed to SWDS_Disposed to landfills | Haiti |  | 2010 | 0 | fraction |  |  | 2019 Refinement to the 2006 IPCC Guidelines for National Greenhouse Gas Inventories, Volume 5, Chapter 2, page 2.15-2.27 | Other | IPCC TFI TSU
432159 | 6A - Solid Waste Disposal on Land | 4.A - Solid Waste Disposal | METHANE | Other (e.g. compiled) |  |  | Fraction of MSW incinerated | Haiti |  | 2010 | 0 | fraction |  |  | 2019 Refinement to the 2006 IPCC Guidelines for National Greenhouse Gas Inventories, Volume 5, Chapter 2, page 2.15-2.27 | Other | IPCC TFI TSU
432160 | 6A - Solid Waste Disposal on Land | 4.A - Solid Waste Disposal | METHANE | Other (e.g. compiled) |  |  | Fraction of MSW composted | Haiti |  | 2010 | 0 | fraction |  |  | 2019 Refinement to the 2006 IPCC Guidelines for National Greenhouse Gas Inventories, Volume 5, Chapter 2, page 2.15-2.27 | Other | IPCC TFI TSU
432161 | 6A - Solid Waste Disposal on Land | 4.A - Solid Waste Disposal | METHANE | Other (e.g. compiled) |  |  | Fraction of other MSW management, unspecified | Haiti |  | 2010, Other, unspecified, includes data on recycling for some countries | 0.76 | fraction |  |  | 2019 Refinement to the 2006 IPCC Guidelines for National Greenhouse Gas Inventories, Volume 5, Chapter 2, page 2.15-2.27 | Other | IPCC TFI TSU
432162 | 6A - Solid Waste Disposal on Land | 4.A - Solid Waste Disposal | METHANE | Other (e.g. compiled) |  |  | Municipal Solid Waste (MSW) Generation Rate Values | Jamaica |  | 2010, Data are based on weight of wet waste | 0.07 | tonnes/cap/yr |  |  | 2019 Refinement to the 2006 IPCC Guidelines for National Greenhouse Gas Inventories, Volume 5, Chapter 2, page 2.15-2.27 | Other | IPCC TFI TSU
432163 | 6A - Solid Waste Disposal on Land | 4.A - Solid Waste Disposal | METHANE | Other (e.g. compiled) |  |  | Fraction of MSW disposed to SWDS_Open Dumped | Jamaica |  | 2010 | 0 | fraction |  |  | 2019 Refinement to the 2006 IPCC Guidelines for National Greenhouse Gas Inventories, Volume 5, Chapter 2, page 2.15-2.27 | Other | IPCC TFI TSU
432164 | 6A - Solid Waste Disposal on Land | 4.A - Solid Waste Disposal | METHANE | Other (e.g. compiled) |  |  | Fraction of MSW disposed to SWDS_Disposed to landfills | Jamaica |  | 2010 | 1 | fraction |  |  | 2019 Refinement to the 2006 IPCC Guidelines for National Greenhouse Gas Inventories, Volume 5, Chapter 2, page 2.15-2.27 | Other | IPCC TFI TSU
432165 | 6A - Solid Waste Disposal on Land | 4.A - Solid Waste Disposal | METHANE | Other (e.g. compiled) |  |  | Fraction of MSW incinerated | Jamaica |  | 2010 | 0 | fraction |  |  | 2019 Refinement to the 2006 IPCC Guidelines for National Greenhouse Gas Inventories, Volume 5, Chapter 2, page 2.15-2.27 | Other | IPCC TFI TSU
432166 | 6A - Solid Waste Disposal on Land | 4.A - Solid Waste Disposal | METHANE | Other (e.g. compiled) |  |  | Fraction of MSW composted | Jamaica |  | 2010 | 0 | fraction |  |  | 2019 Refinement to the 2006 IPCC Guidelines for National Greenhouse Gas Inventories, Volume 5, Chapter 2, page 2.15-2.27 | Other | IPCC TFI TSU
432167 | 6A - Solid Waste Disposal on Land | 4.A - Solid Waste Disposal | METHANE | Other (e.g. compiled) |  |  | Fraction of other MSW management, unspecified | Jamaica |  | 2010, Other, unspecified, includes data on recycling for some countries | 0 | fraction |  |  | 2019 Refinement to the 2006 IPCC Guidelines for National Greenhouse Gas Inventories, Volume 5, Chapter 2, page 2.15-2.27 | Other | IPCC TFI TSU
432168 | 6A - Solid Waste Disposal on Land | 4.A - Solid Waste Disposal | METHANE | Other (e.g. compiled) |  |  | Municipal Solid Waste (MSW) Generation Rate Values | Saint Kitts and Nevis |  | 2010, Data are based on weight of wet waste | 1.99 | tonnes/cap/yr |  |  | 2019 Refinement to the 2006 IPCC Guidelines for National Greenhouse Gas Inventories, Volume 5, Chapter 2, page 2.15-2.27 | Other | IPCC TFI TSU
432169 | 6A - Solid Waste Disposal on Land | 4.A - Solid Waste Disposal | METHANE | Other (e.g. compiled) |  |  | Fraction of MSW disposed to SWDS_Open Dumped | Saint Kitts and Nevis |  | 2010 | 0 | fraction |  |  | 2019 Refinement to the 2006 IPCC Guidelines for National Greenhouse Gas Inventories, Volume 5, Chapter 2, page 2.15-2.27 | Other | IPCC TFI TSU
432170 | 6A - Solid Waste Disposal on Land | 4.A - Solid Waste Disposal | METHANE | Other (e.g. compiled) |  |  | Fraction of MSW disposed to SWDS_Disposed to landfills | Saint Kitts and Nevis |  | 2010 | 1 | fraction |  |  | 2019 Refinement to the 2006 IPCC Guidelines for National Greenhouse Gas Inventories, Volume 5, Chapter 2, page 2.15-2.27 | Other | IPCC TFI TSU
432171 | 6A - Solid Waste Disposal on Land | 4.A - Solid Waste Disposal | METHANE | Other (e.g. compiled) |  |  | Fraction of MSW incinerated | Saint Kitts and Nevis |  | 2010 | 0 | fraction |  |  | 2019 Refinement to the 2006 IPCC Guidelines for National Greenhouse Gas Inventories, Volume 5, Chapter 2, page 2.15-2.27 | Other | IPCC TFI TSU
432172 | 6A - Solid Waste Disposal on Land | 4.A - Solid Waste Disposal | METHANE | Other (e.g. compiled) |  |  | Fraction of MSW composted | Saint Kitts and Nevis |  | 2010 | 0 | fraction |  |  | 2019 Refinement to the 2006 IPCC Guidelines for National Greenhouse Gas Inventories, Volume 5, Chapter 2, page 2.15-2.27 | Other | IPCC TFI TSU
432173 | 6A - Solid Waste Disposal on Land | 4.A - Solid Waste Disposal | METHANE | Other (e.g. compiled) |  |  | Fraction of other MSW management, unspecified | Saint Kitts and Nevis |  | 2010, Other, unspecified, includes data on recycling for some countries | 0 | fraction |  |  | 2019 Refinement to the 2006 IPCC Guidelines for National Greenhouse Gas Inventories, Volume 5, Chapter 2, page 2.15-2.27 | Other | IPCC TFI TSU
432174 | 6A - Solid Waste Disposal on Land | 4.A - Solid Waste Disposal | METHANE | Other (e.g. compiled) |  |  | Municipal Solid Waste (MSW) Generation Rate Values | Saint Lucia |  | 2010, Data are based on weight of wet waste | 0.25 | tonnes/cap/yr |  |  | 2019 Refinement to the 2006 IPCC Guidelines for National Greenhouse Gas Inventories, Volume 5, Chapter 2, page 2.15-2.27 | Other | IPCC TFI TSU
432175 | 6A - Solid Waste Disposal on Land | 4.A - Solid Waste Disposal | METHANE | Other (e.g. compiled) |  |  | Fraction of MSW disposed to SWDS_Open Dumped | Saint Lucia |  | 2010 | 0 | fraction |  |  | 2019 Refinement to the 2006 IPCC Guidelines for National Greenhouse Gas Inventories, Volume 5, Chapter 2, page 2.15-2.27 | Other | IPCC TFI TSU
432176 | 6A - Solid Waste Disposal on Land | 4.A - Solid Waste Disposal | METHANE | Other (e.g. compiled) |  |  | Fraction of MSW disposed to SWDS_Disposed to landfills | Saint Lucia |  | 2010 | 1 | fraction |  |  | 2019 Refinement to the 2006 IPCC Guidelines for National Greenhouse Gas Inventories, Volume 5, Chapter 2, page 2.15-2.27 | Other | IPCC TFI TSU
432177 | 6A - Solid Waste Disposal on Land | 4.A - Solid Waste Disposal | METHANE | Other (e.g. compiled) |  |  | Fraction of MSW incinerated | Saint Lucia |  | 2010 | 0 | fraction |  |  | 2019 Refinement to the 2006 IPCC Guidelines for National Greenhouse Gas Inventories, Volume 5, Chapter 2, page 2.15-2.27 | Other | IPCC TFI TSU
432178 | 6A - Solid Waste Disposal on Land | 4.A - Solid Waste Disposal | METHANE | Other (e.g. compiled) |  |  | Fraction of MSW composted | Saint Lucia |  | 2010 | 0 | fraction |  |  | 2019 Refinement to the 2006 IPCC Guidelines for National Greenhouse Gas Inventories, Volume 5, Chapter 2, page 2.15-2.27 | Other | IPCC TFI TSU
432179 | 6A - Solid Waste Disposal on Land | 4.A - Solid Waste Disposal | METHANE | Other (e.g. compiled) |  |  | Fraction of other MSW management, unspecified | Saint Lucia |  | 2010, Other, unspecified, includes data on recycling for some countries | 0 | fraction |  |  | 2019 Refinement to the 2006 IPCC Guidelines for National Greenhouse Gas Inventories, Volume 5, Chapter 2, page 2.15-2.27 | Other | IPCC TFI TSU
432180 | 6A - Solid Waste Disposal on Land | 4.A - Solid Waste Disposal | METHANE | Other (e.g. compiled) |  |  | Municipal Solid Waste (MSW) Generation Rate Values | Saint Vincent and the Grenadines |  | 2010, Data are based on weight of wet waste | 0.35 | tonnes/cap/yr |  |  | 2019 Refinement to the 2006 IPCC Guidelines for National Greenhouse Gas Inventories, Volume 5, Chapter 2, page 2.15-2.27 | Other | IPCC TFI TSU
432181 | 6A - Solid Waste Disposal on Land | 4.A - Solid Waste Disposal | METHANE | Other (e.g. compiled) |  |  | Fraction of MSW disposed to SWDS_Open Dumped | Saint Vincent and the Grenadines |  | 2010 | 0 | fraction |  |  | 2019 Refinement to the 2006 IPCC Guidelines for National Greenhouse Gas Inventories, Volume 5, Chapter 2, page 2.15-2.27 | Other | IPCC TFI TSU
432182 | 6A - Solid Waste Disposal on Land | 4.A - Solid Waste Disposal | METHANE | Other (e.g. compiled) |  |  | Fraction of MSW disposed to SWDS_Disposed to landfills | Saint Vincent and the Grenadines |  | 2010 | 0.85 | fraction |  |  | 2019 Refinement to the 2006 IPCC Guidelines for National Greenhouse Gas Inventories, Volume 5, Chapter 2, page 2.15-2.27 | Other | IPCC TFI TSU
432183 | 6A - Solid Waste Disposal on Land | 4.A - Solid Waste Disposal | METHANE | Other (e.g. compiled) |  |  | Fraction of MSW incinerated | Saint Vincent and the Grenadines |  | 2010 | 0 | fraction |  |  | 2019 Refinement to the 2006 IPCC Guidelines for National Greenhouse Gas Inventories, Volume 5, Chapter 2, page 2.15-2.27 | Other | IPCC TFI TSU
432184 | 6A - Solid Waste Disposal on Land | 4.A - Solid Waste Disposal | METHANE | Other (e.g. compiled) |  |  | Fraction of MSW composted | Saint Vincent and the Grenadines |  | 2010 | 0 | fraction |  |  | 2019 Refinement to the 2006 IPCC Guidelines for National Greenhouse Gas Inventories, Volume 5, Chapter 2, page 2.15-2.27 | Other | IPCC TFI TSU
432185 | 6A - Solid Waste Disposal on Land | 4.A - Solid Waste Disposal | METHANE | Other (e.g. compiled) |  |  | Fraction of other MSW management, unspecified | Saint Vincent and the Grenadines |  | 2010, Other, unspecified, includes data on recycling for some countries | 0.15 | fraction |  |  | 2019 Refinement to the 2006 IPCC Guidelines for National Greenhouse Gas Inventories, Volume 5, Chapter 2, page 2.15-2.27 | Other | IPCC TFI TSU
432186 | 6A - Solid Waste Disposal on Land | 4.A - Solid Waste Disposal | METHANE | Other (e.g. compiled) |  |  | Municipal Solid Waste (MSW) Generation Rate Values | Trinidad and Tobago |  | 2010, Data are based on weight of wet waste | 0.58 | tonnes/cap/yr |  |  | 2019 Refinement to the 2006 IPCC Guidelines for National Greenhouse Gas Inventories, Volume 5, Chapter 2, page 2.15-2.27 | Other | IPCC TFI TSU
432187 | 6A - Solid Waste Disposal on Land | 4.A - Solid Waste Disposal | METHANE | Other (e.g. compiled) |  |  | Fraction of MSW disposed to SWDS_Open Dumped | Trinidad and Tobago |  | 2010 | 0.06 | fraction |  |  | 2019 Refinement to the 2006 IPCC Guidelines for National Greenhouse Gas Inventories, Volume 5, Chapter 2, page 2.15-2.27 | Other | IPCC TFI TSU
432188 | 6A - Solid Waste Disposal on Land | 4.A - Solid Waste Disposal | METHANE | Other (e.g. compiled) |  |  | Fraction of MSW disposed to SWDS_Disposed to landfills | Trinidad and Tobago |  | 2010 | 0 | fraction |  |  | 2019 Refinement to the 2006 IPCC Guidelines for National Greenhouse Gas Inventories, Volume 5, Chapter 2, page 2.15-2.27 | Other | IPCC TFI TSU
432189 | 6A - Solid Waste Disposal on Land | 4.A - Solid Waste Disposal | METHANE | Other (e.g. compiled) |  |  | Fraction of MSW incinerated | Trinidad and Tobago |  | 2010 | 0 | fraction |  |  | 2019 Refinement to the 2006 IPCC Guidelines for National Greenhouse Gas Inventories, Volume 5, Chapter 2, page 2.15-2.27 | Other | IPCC TFI TSU
432190 | 6A - Solid Waste Disposal on Land | 4.A - Solid Waste Disposal | METHANE | Other (e.g. compiled) |  |  | Fraction of MSW composted | Trinidad and Tobago |  | 2010 | 0 | fraction |  |  | 2019 Refinement to the 2006 IPCC Guidelines for National Greenhouse Gas Inventories, Volume 5, Chapter 2, page 2.15-2.27 | Other | IPCC TFI TSU
432191 | 6A - Solid Waste Disposal on Land | 4.A - Solid Waste Disposal | METHANE | Other (e.g. compiled) |  |  | Fraction of other MSW management, unspecified | Trinidad and Tobago |  | 2010, Other, unspecified, includes data on recycling for some countries | 0.94 | fraction |  |  | 2019 Refinement to the 2006 IPCC Guidelines for National Greenhouse Gas Inventories, Volume 5, Chapter 2, page 2.15-2.27 | Other | IPCC TFI TSU
432192 | 6A - Solid Waste Disposal on Land | 4.A - Solid Waste Disposal | METHANE | Other (e.g. compiled) |  |  | Municipal Solid Waste (MSW) Generation Rate Values | Central America |  | 2010, Data are based on weight of wet waste | 0.55 | tonnes/cap/yr |  |  | 2019 Refinement to the 2006 IPCC Guidelines for National Greenhouse Gas Inventories, Volume 5, Chapter 2, page 2.15-2.27 | Other | IPCC TFI TSU
432193 | 6A - Solid Waste Disposal on Land | 4.A - Solid Waste Disposal | METHANE | Other (e.g. compiled) |  |  | Fraction of MSW disposed to SWDS_Open Dumped | Central America |  | 2010 | 0.13 | fraction |  |  | 2019 Refinement to the 2006 IPCC Guidelines for National Greenhouse Gas Inventories, Volume 5, Chapter 2, page 2.15-2.27 | Other | IPCC TFI TSU
432194 | 6A - Solid Waste Disposal on Land | 4.A - Solid Waste Disposal | METHANE | Other (e.g. compiled) |  |  | Fraction of MSW disposed to SWDS_Disposed to landfills | Central America |  | 2010 | 0.62 | fraction |  |  | 2019 Refinement to the 2006 IPCC Guidelines for National Greenhouse Gas Inventories, Volume 5, Chapter 2, page 2.15-2.27 | Other | IPCC TFI TSU
432195 | 6A - Solid Waste Disposal on Land | 4.A - Solid Waste Disposal | METHANE | Other (e.g. compiled) |  |  | Fraction of MSW incinerated | Central America |  | 2010 | 0 | fraction |  |  | 2019 Refinement to the 2006 IPCC Guidelines for National Greenhouse Gas Inventories, Volume 5, Chapter 2, page 2.15-2.27 | Other | IPCC TFI TSU
432196 | 6A - Solid Waste Disposal on Land | 4.A - Solid Waste Disposal | METHANE | Other (e.g. compiled) |  |  | Fraction of MSW composted | Central America |  | 2010 | 0 | fraction |  |  | 2019 Refinement to the 2006 IPCC Guidelines for National Greenhouse Gas Inventories, Volume 5, Chapter 2, page 2.15-2.27 | Other | IPCC TFI TSU
432197 | 6A - Solid Waste Disposal on Land | 4.A - Solid Waste Disposal | METHANE | Other (e.g. compiled) |  |  | Fraction of other MSW management, unspecified | Central America |  | 2010, Other, unspecified, includes data on recycling for some countries | 0.25 | fraction |  |  | 2019 Refinement to the 2006 IPCC Guidelines for National Greenhouse Gas Inventories, Volume 5, Chapter 2, page 2.15-2.27 | Other | IPCC TFI TSU
432198 | 6A - Solid Waste Disposal on Land | 4.A - Solid Waste Disposal | METHANE | Other (e.g. compiled) |  |  | Municipal Solid Waste (MSW) Generation Rate Values | Belize |  | 2010, Data are based on weight of wet waste | 1.05 | tonnes/cap/yr |  |  | 2019 Refinement to the 2006 IPCC Guidelines for National Greenhouse Gas Inventories, Volume 5, Chapter 2, page 2.15-2.27 | Other | IPCC TFI TSU
432199 | 6A - Solid Waste Disposal on Land | 4.A - Solid Waste Disposal | METHANE | Other (e.g. compiled) |  |  | Fraction of MSW disposed to SWDS_Open Dumped | Belize |  | 2010 | 0 | fraction |  |  | 2019 Refinement to the 2006 IPCC Guidelines for National Greenhouse Gas Inventories, Volume 5, Chapter 2, page 2.15-2.27 | Other | IPCC TFI TSU
432200 | 6A - Solid Waste Disposal on Land | 4.A - Solid Waste Disposal | METHANE | Other (e.g. compiled) |  |  | Fraction of MSW disposed to SWDS_Disposed to landfills | Belize |  | 2010 | 1 | fraction |  |  | 2019 Refinement to the 2006 IPCC Guidelines for National Greenhouse Gas Inventories, Volume 5, Chapter 2, page 2.15-2.27 | Other | IPCC TFI TSU
432201 | 6A - Solid Waste Disposal on Land | 4.A - Solid Waste Disposal | METHANE | Other (e.g. compiled) |  |  | Fraction of MSW incinerated | Belize |  | 2010 | 0 | fraction |  |  | 2019 Refinement to the 2006 IPCC Guidelines for National Greenhouse Gas Inventories, Volume 5, Chapter 2, page 2.15-2.27 | Other | IPCC TFI TSU
432202 | 6A - Solid Waste Disposal on Land | 4.A - Solid Waste Disposal | METHANE | Other (e.g. compiled) |  |  | Fraction of MSW composted | Belize |  | 2010 | 0 | fraction |  |  | 2019 Refinement to the 2006 IPCC Guidelines for National Greenhouse Gas Inventories, Volume 5, Chapter 2, page 2.15-2.27 | Other | IPCC TFI TSU
432203 | 6A - Solid Waste Disposal on Land | 4.A - Solid Waste Disposal | METHANE | Other (e.g. compiled) |  |  | Fraction of other MSW management, unspecified | Belize |  | 2010, Other, unspecified, includes data on recycling for some countries | 0 | fraction |  |  | 2019 Refinement to the 2006 IPCC Guidelines for National Greenhouse Gas Inventories, Volume 5, Chapter 2, page 2.15-2.27 | Other | IPCC TFI TSU
432204 | 6A - Solid Waste Disposal on Land | 4.A - Solid Waste Disposal | METHANE | Other (e.g. compiled) |  |  | Municipal Solid Waste (MSW) Generation Rate Values | Costa Rica |  | 2010, Data are based on weight of wet waste | 0.5 | tonnes/cap/yr |  |  | 2019 Refinement to the 2006 IPCC Guidelines for National Greenhouse Gas Inventories, Volume 5, Chapter 2, page 2.15-2.27 | Other | IPCC TFI TSU
432205 | 6A - Solid Waste Disposal on Land | 4.A - Solid Waste Disposal | METHANE | Other (e.g. compiled) |  |  | Fraction of MSW disposed to SWDS_Open Dumped | Costa Rica |  | 2010 | 0.22 | fraction |  |  | 2019 Refinement to the 2006 IPCC Guidelines for National Greenhouse Gas Inventories, Volume 5, Chapter 2, page 2.15-2.27 | Other | IPCC TFI TSU
432206 | 6A - Solid Waste Disposal on Land | 4.A - Solid Waste Disposal | METHANE | Other (e.g. compiled) |  |  | Fraction of MSW disposed to SWDS_Disposed to landfills | Costa Rica |  | 2010 | 0.72 | fraction |  |  | 2019 Refinement to the 2006 IPCC Guidelines for National Greenhouse Gas Inventories, Volume 5, Chapter 2, page 2.15-2.27 | Other | IPCC TFI TSU
432207 | 6A - Solid Waste Disposal on Land | 4.A - Solid Waste Disposal | METHANE | Other (e.g. compiled) |  |  | Fraction of MSW incinerated | Costa Rica |  | 2010 | 0 | fraction |  |  | 2019 Refinement to the 2006 IPCC Guidelines for National Greenhouse Gas Inventories, Volume 5, Chapter 2, page 2.15-2.27 | Other | IPCC TFI TSU
432208 | 6A - Solid Waste Disposal on Land | 4.A - Solid Waste Disposal | METHANE | Other (e.g. compiled) |  |  | Fraction of MSW composted | Costa Rica |  | 2010 | 0 | fraction |  |  | 2019 Refinement to the 2006 IPCC Guidelines for National Greenhouse Gas Inventories, Volume 5, Chapter 2, page 2.15-2.27 | Other | IPCC TFI TSU
432209 | 6A - Solid Waste Disposal on Land | 4.A - Solid Waste Disposal | METHANE | Other (e.g. compiled) |  |  | Fraction of other MSW management, unspecified | Costa Rica |  | 2010, Other, unspecified, includes data on recycling for some countries | 0.06 | fraction |  |  | 2019 Refinement to the 2006 IPCC Guidelines for National Greenhouse Gas Inventories, Volume 5, Chapter 2, page 2.15-2.27 | Other | IPCC TFI TSU
432210 | 6A - Solid Waste Disposal on Land | 4.A - Solid Waste Disposal | METHANE | Other (e.g. compiled) |  |  | Municipal Solid Waste (MSW) Generation Rate Values | El Salvador |  | 2010, Data are based on weight of wet waste | 0.41 | tonnes/cap/yr |  |  | 2019 Refinement to the 2006 IPCC Guidelines for National Greenhouse Gas Inventories, Volume 5, Chapter 2, page 2.15-2.27 | Other | IPCC TFI TSU
432211 | 6A - Solid Waste Disposal on Land | 4.A - Solid Waste Disposal | METHANE | Other (e.g. compiled) |  |  | Municipal Solid Waste (MSW) Generation Rate Values | Guatemala |  | 2010, Data are based on weight of wet waste | 0.73 | tonnes/cap/yr |  |  | 2019 Refinement to the 2006 IPCC Guidelines for National Greenhouse Gas Inventories, Volume 5, Chapter 2, page 2.15-2.27 | Other | IPCC TFI TSU
432212 | 6A - Solid Waste Disposal on Land | 4.A - Solid Waste Disposal | METHANE | Other (e.g. compiled) |  |  | Fraction of MSW disposed to SWDS_Open Dumped | Guatemala |  | 2010 | 0 | fraction |  |  | 2019 Refinement to the 2006 IPCC Guidelines for National Greenhouse Gas Inventories, Volume 5, Chapter 2, page 2.15-2.27 | Other | IPCC TFI TSU
432213 | 6A - Solid Waste Disposal on Land | 4.A - Solid Waste Disposal | METHANE | Other (e.g. compiled) |  |  | Fraction of MSW disposed to SWDS_Disposed to landfills | Guatemala |  | 2010 | 0.22 | fraction |  |  | 2019 Refinement to the 2006 IPCC Guidelines for National Greenhouse Gas Inventories, Volume 5, Chapter 2, page 2.15-2.27 | Other | IPCC TFI TSU
432214 | 6A - Solid Waste Disposal on Land | 4.A - Solid Waste Disposal | METHANE | Other (e.g. compiled) |  |  | Fraction of MSW incinerated | Guatemala |  | 2010 | 0 | fraction |  |  | 2019 Refinement to the 2006 IPCC Guidelines for National Greenhouse Gas Inventories, Volume 5, Chapter 2, page 2.15-2.27 | Other | IPCC TFI TSU
432215 | 6A - Solid Waste Disposal on Land | 4.A - Solid Waste Disposal | METHANE | Other (e.g. compiled) |  |  | Fraction of MSW composted | Guatemala |  | 2010 | 0 | fraction |  |  | 2019 Refinement to the 2006 IPCC Guidelines for National Greenhouse Gas Inventories, Volume 5, Chapter 2, page 2.15-2.27 | Other | IPCC TFI TSU
432216 | 6A - Solid Waste Disposal on Land | 4.A - Solid Waste Disposal | METHANE | Other (e.g. compiled) |  |  | Fraction of other MSW management, unspecified | Guatemala |  | 2010, Other, unspecified, includes data on recycling for some countries | 0.78 | fraction |  |  | 2019 Refinement to the 2006 IPCC Guidelines for National Greenhouse Gas Inventories, Volume 5, Chapter 2, page 2.15-2.27 | Other | IPCC TFI TSU
432217 | 6A - Solid Waste Disposal on Land | 4.A - Solid Waste Disposal | METHANE | Other (e.g. compiled) |  |  | Municipal Solid Waste (MSW) Generation Rate Values | Honduras |  | 2010, Data are based on weight of wet waste | 0.53 | tonnes/cap/yr |  |  | 2019 Refinement to the 2006 IPCC Guidelines for National Greenhouse Gas Inventories, Volume 5, Chapter 2, page 2.15-2.27 | Other | IPCC TFI TSU
432218 | 6A - Solid Waste Disposal on Land | 4.A - Solid Waste Disposal | METHANE | Other (e.g. compiled) |  |  | Municipal Solid Waste (MSW) Generation Rate Values | Mexico |  | 2010, Data are based on weight of wet waste | 0.34 | tonnes/cap/yr |  |  | 2019 Refinement to the 2006 IPCC Guidelines for National Greenhouse Gas Inventories, Volume 5, Chapter 2, page 2.15-2.27 | Other | IPCC TFI TSU
432219 | 6A - Solid Waste Disposal on Land | 4.A - Solid Waste Disposal | METHANE | Other (e.g. compiled) |  |  | Fraction of MSW disposed to SWDS_Open Dumped | Mexico |  | 2010 | 0 | fraction |  |  | 2019 Refinement to the 2006 IPCC Guidelines for National Greenhouse Gas Inventories, Volume 5, Chapter 2, page 2.15-2.27 | Other | IPCC TFI TSU
432220 | 6A - Solid Waste Disposal on Land | 4.A - Solid Waste Disposal | METHANE | Other (e.g. compiled) |  |  | Fraction of MSW disposed to SWDS_Disposed to landfills | Mexico |  | 2010 | 0.96 | fraction |  |  | 2019 Refinement to the 2006 IPCC Guidelines for National Greenhouse Gas Inventories, Volume 5, Chapter 2, page 2.15-2.27 | Other | IPCC TFI TSU
432221 | 6A - Solid Waste Disposal on Land | 4.A - Solid Waste Disposal | METHANE | Other (e.g. compiled) |  |  | Fraction of MSW incinerated | Mexico |  | 2010 | 0 | fraction |  |  | 2019 Refinement to the 2006 IPCC Guidelines for National Greenhouse Gas Inventories, Volume 5, Chapter 2, page 2.15-2.27 | Other | IPCC TFI TSU
432222 | 6A - Solid Waste Disposal on Land | 4.A - Solid Waste Disposal | METHANE | Other (e.g. compiled) |  |  | Fraction of MSW composted | Mexico |  | 2010 | 0 | fraction |  |  | 2019 Refinement to the 2006 IPCC Guidelines for National Greenhouse Gas Inventories, Volume 5, Chapter 2, page 2.15-2.27 | Other | IPCC TFI TSU
432223 | 6A - Solid Waste Disposal on Land | 4.A - Solid Waste Disposal | METHANE | Other (e.g. compiled) |  |  | Fraction of other MSW management, unspecified | Mexico |  | 2010, Other, unspecified, includes data on recycling for some countries | 0.04 | fraction |  |  | 2019 Refinement to the 2006 IPCC Guidelines for National Greenhouse Gas Inventories, Volume 5, Chapter 2, page 2.15-2.27 | Other | IPCC TFI TSU
432224 | 6A - Solid Waste Disposal on Land | 4.A - Solid Waste Disposal | METHANE | Other (e.g. compiled) |  |  | Municipal Solid Waste (MSW) Generation Rate Values | Nicaragua |  | 2010, Data are based on weight of wet waste | 0.4 | tonnes/cap/yr |  |  | 2019 Refinement to the 2006 IPCC Guidelines for National Greenhouse Gas Inventories, Volume 5, Chapter 2, page 2.15-2.27 | Other | IPCC TFI TSU
432225 | 6A - Solid Waste Disposal on Land | 4.A - Solid Waste Disposal | METHANE | Other (e.g. compiled) |  |  | Fraction of MSW disposed to SWDS_Open Dumped | Nicaragua |  | 2010 | 0.34 | fraction |  |  | 2019 Refinement to the 2006 IPCC Guidelines for National Greenhouse Gas Inventories, Volume 5, Chapter 2, page 2.15-2.27 | Other | IPCC TFI TSU
432226 | 6A - Solid Waste Disposal on Land | 4.A - Solid Waste Disposal | METHANE | Other (e.g. compiled) |  |  | Fraction of MSW disposed to SWDS_Disposed to landfills | Nicaragua |  | 2010 | 0.28 | fraction |  |  | 2019 Refinement to the 2006 IPCC Guidelines for National Greenhouse Gas Inventories, Volume 5, Chapter 2, page 2.15-2.27 | Other | IPCC TFI TSU
432227 | 6A - Solid Waste Disposal on Land | 4.A - Solid Waste Disposal | METHANE | Other (e.g. compiled) |  |  | Fraction of MSW incinerated | Nicaragua |  | 2010 | 0 | fraction |  |  | 2019 Refinement to the 2006 IPCC Guidelines for National Greenhouse Gas Inventories, Volume 5, Chapter 2, page 2.15-2.27 | Other | IPCC TFI TSU
432228 | 6A - Solid Waste Disposal on Land | 4.A - Solid Waste Disposal | METHANE | Other (e.g. compiled) |  |  | Fraction of MSW composted | Nicaragua |  | 2010 | 0 | fraction |  |  | 2019 Refinement to the 2006 IPCC Guidelines for National Greenhouse Gas Inventories, Volume 5, Chapter 2, page 2.15-2.27 | Other | IPCC TFI TSU
432229 | 6A - Solid Waste Disposal on Land | 4.A - Solid Waste Disposal | METHANE | Other (e.g. compiled) |  |  | Fraction of other MSW management, unspecified | Nicaragua |  | 2010, Other, unspecified, includes data on recycling for some countries | 0.38 | fraction |  |  | 2019 Refinement to the 2006 IPCC Guidelines for National Greenhouse Gas Inventories, Volume 5, Chapter 2, page 2.15-2.27 | Other | IPCC TFI TSU
432230 | 6A - Solid Waste Disposal on Land | 4.A - Solid Waste Disposal | METHANE | Other (e.g. compiled) |  |  | Municipal Solid Waste (MSW) Generation Rate Values | Panama |  | 2010, Data are based on weight of wet waste | 0.44 | tonnes/cap/yr |  |  | 2019 Refinement to the 2006 IPCC Guidelines for National Greenhouse Gas Inventories, Volume 5, Chapter 2, page 2.15-2.27 | Other | IPCC TFI TSU
432231 | 6A - Solid Waste Disposal on Land | 4.A - Solid Waste Disposal | METHANE | Other (e.g. compiled) |  |  | Fraction of MSW disposed to SWDS_Open Dumped | Panama |  | 2010 | 0.2 | fraction |  |  | 2019 Refinement to the 2006 IPCC Guidelines for National Greenhouse Gas Inventories, Volume 5, Chapter 2, page 2.15-2.27 | Other | IPCC TFI TSU
432232 | 6A - Solid Waste Disposal on Land | 4.A - Solid Waste Disposal | METHANE | Other (e.g. compiled) |  |  | Fraction of MSW disposed to SWDS_Disposed to landfills | Panama |  | 2010 | 0.56 | fraction |  |  | 2019 Refinement to the 2006 IPCC Guidelines for National Greenhouse Gas Inventories, Volume 5, Chapter 2, page 2.15-2.27 | Other | IPCC TFI TSU
432233 | 6A - Solid Waste Disposal on Land | 4.A - Solid Waste Disposal | METHANE | Other (e.g. compiled) |  |  | Fraction of MSW incinerated | Panama |  | 2010 | 0 | fraction |  |  | 2019 Refinement to the 2006 IPCC Guidelines for National Greenhouse Gas Inventories, Volume 5, Chapter 2, page 2.15-2.27 | Other | IPCC TFI TSU
432234 | 6A - Solid Waste Disposal on Land | 4.A - Solid Waste Disposal | METHANE | Other (e.g. compiled) |  |  | Fraction of MSW composted | Panama |  | 2010 | 0 | fraction |  |  | 2019 Refinement to the 2006 IPCC Guidelines for National Greenhouse Gas Inventories, Volume 5, Chapter 2, page 2.15-2.27 | Other | IPCC TFI TSU
432235 | 6A - Solid Waste Disposal on Land | 4.A - Solid Waste Disposal | METHANE | Other (e.g. compiled) |  |  | Fraction of other MSW management, unspecified | Panama |  | 2010, Other, unspecified, includes data on recycling for some countries | 0.24 | fraction |  |  | 2019 Refinement to the 2006 IPCC Guidelines for National Greenhouse Gas Inventories, Volume 5, Chapter 2, page 2.15-2.27 | Other | IPCC TFI TSU
432236 | 6A - Solid Waste Disposal on Land | 4.A - Solid Waste Disposal | METHANE | Other (e.g. compiled) |  |  | Municipal Solid Waste (MSW) Generation Rate Values | South America |  | 2010, Data are based on weight of wet waste | 0.43 | tonnes/cap/yr |  |  | 2019 Refinement to the 2006 IPCC Guidelines for National Greenhouse Gas Inventories, Volume 5, Chapter 2, page 2.15-2.27 | Other | IPCC TFI TSU
432237 | 6A - Solid Waste Disposal on Land | 4.A - Solid Waste Disposal | METHANE | Other (e.g. compiled) |  |  | Fraction of MSW disposed to SWDS_Open Dumped | South America |  | 2010 | 0.43 | fraction |  |  | 2019 Refinement to the 2006 IPCC Guidelines for National Greenhouse Gas Inventories, Volume 5, Chapter 2, page 2.15-2.27 | Other | IPCC TFI TSU
432238 | 6A - Solid Waste Disposal on Land | 4.A - Solid Waste Disposal | METHANE | Other (e.g. compiled) |  |  | Fraction of MSW disposed to SWDS_Disposed to landfills | South America |  | 2010 | 0.4 | fraction |  |  | 2019 Refinement to the 2006 IPCC Guidelines for National Greenhouse Gas Inventories, Volume 5, Chapter 2, page 2.15-2.27 | Other | IPCC TFI TSU
432239 | 6A - Solid Waste Disposal on Land | 4.A - Solid Waste Disposal | METHANE | Other (e.g. compiled) |  |  | Fraction of MSW incinerated | South America |  | 2010 | 0 | fraction |  |  | 2019 Refinement to the 2006 IPCC Guidelines for National Greenhouse Gas Inventories, Volume 5, Chapter 2, page 2.15-2.27 | Other | IPCC TFI TSU
432240 | 6A - Solid Waste Disposal on Land | 4.A - Solid Waste Disposal | METHANE | Other (e.g. compiled) |  |  | Fraction of MSW composted | South America |  | 2010 | 0 | fraction |  |  | 2019 Refinement to the 2006 IPCC Guidelines for National Greenhouse Gas Inventories, Volume 5, Chapter 2, page 2.15-2.27 | Other | IPCC TFI TSU
432241 | 6A - Solid Waste Disposal on Land | 4.A - Solid Waste Disposal | METHANE | Other (e.g. compiled) |  |  | Fraction of other MSW management, unspecified | South America |  | 2010, Other, unspecified, includes data on recycling for some countries | 0.18 | fraction |  |  | 2019 Refinement to the 2006 IPCC Guidelines for National Greenhouse Gas Inventories, Volume 5, Chapter 2, page 2.15-2.27 | Other | IPCC TFI TSU
432242 | 6A - Solid Waste Disposal on Land | 4.A - Solid Waste Disposal | METHANE | Other (e.g. compiled) |  |  | Municipal Solid Waste (MSW) Generation Rate Values | Argentina |  | 2010, Data are based on weight of wet waste | 0.37 | tonnes/cap/yr |  |  | 2019 Refinement to the 2006 IPCC Guidelines for National Greenhouse Gas Inventories, Volume 5, Chapter 2, page 2.15-2.27 | Other | IPCC TFI TSU
432243 | 6A - Solid Waste Disposal on Land | 4.A - Solid Waste Disposal | METHANE | Other (e.g. compiled) |  |  | Municipal Solid Waste (MSW) Generation Rate Values | Bolivia |  | 2010, Data are based on weight of wet waste | 0.12 | tonnes/cap/yr |  |  | 2019 Refinement to the 2006 IPCC Guidelines for National Greenhouse Gas Inventories, Volume 5, Chapter 2, page 2.15-2.27 | Other | IPCC TFI TSU
432244 | 6A - Solid Waste Disposal on Land | 4.A - Solid Waste Disposal | METHANE | Other (e.g. compiled) |  |  | Municipal Solid Waste (MSW) Generation Rate Values | Brazil |  | 2010, Data are based on weight of wet waste | 0.31 | tonnes/cap/yr |  |  | 2019 Refinement to the 2006 IPCC Guidelines for National Greenhouse Gas Inventories, Volume 5, Chapter 2, page 2.15-2.27 | Other | IPCC TFI TSU
432245 | 6A - Solid Waste Disposal on Land | 4.A - Solid Waste Disposal | METHANE | Other (e.g. compiled) |  |  | Municipal Solid Waste (MSW) Generation Rate Values | Chile |  | 2010, Data are based on weight of wet waste | 0.35 | tonnes/cap/yr |  |  | 2019 Refinement to the 2006 IPCC Guidelines for National Greenhouse Gas Inventories, Volume 5, Chapter 2, page 2.15-2.27 | Other | IPCC TFI TSU
432246 | 6A - Solid Waste Disposal on Land | 4.A - Solid Waste Disposal | METHANE | Other (e.g. compiled) |  |  | Fraction of MSW disposed to SWDS_Open Dumped | Chile |  | 2010 | 0 | fraction |  |  | 2019 Refinement to the 2006 IPCC Guidelines for National Greenhouse Gas Inventories, Volume 5, Chapter 2, page 2.15-2.27 | Other | IPCC TFI TSU
432247 | 6A - Solid Waste Disposal on Land | 4.A - Solid Waste Disposal | METHANE | Other (e.g. compiled) |  |  | Fraction of MSW disposed to SWDS_Disposed to landfills | Chile |  | 2010 | 1 | fraction |  |  | 2019 Refinement to the 2006 IPCC Guidelines for National Greenhouse Gas Inventories, Volume 5, Chapter 2, page 2.15-2.27 | Other | IPCC TFI TSU
432248 | 6A - Solid Waste Disposal on Land | 4.A - Solid Waste Disposal | METHANE | Other (e.g. compiled) |  |  | Fraction of MSW incinerated | Chile |  | 2010 | 0 | fraction |  |  | 2019 Refinement to the 2006 IPCC Guidelines for National Greenhouse Gas Inventories, Volume 5, Chapter 2, page 2.15-2.27 | Other | IPCC TFI TSU
432249 | 6A - Solid Waste Disposal on Land | 4.A - Solid Waste Disposal | METHANE | Other (e.g. compiled) |  |  | Fraction of MSW composted | Chile |  | 2010 | 0 | fraction |  |  | 2019 Refinement to the 2006 IPCC Guidelines for National Greenhouse Gas Inventories, Volume 5, Chapter 2, page 2.15-2.27 | Other | IPCC TFI TSU
432250 | 6A - Solid Waste Disposal on Land | 4.A - Solid Waste Disposal | METHANE | Other (e.g. compiled) |  |  | Fraction of other MSW management, unspecified | Chile |  | 2010, Other, unspecified, includes data on recycling for some countries | 0 | fraction |  |  | 2019 Refinement to the 2006 IPCC Guidelines for National Greenhouse Gas Inventories, Volume 5, Chapter 2, page 2.15-2.27 | Other | IPCC TFI TSU
432251 | 6A - Solid Waste Disposal on Land | 4.A - Solid Waste Disposal | METHANE | Other (e.g. compiled) |  |  | Municipal Solid Waste (MSW) Generation Rate Values | Colombia |  | 2010, Data are based on weight of wet waste | 0.35 | tonnes/cap/yr |  |  | 2019 Refinement to the 2006 IPCC Guidelines for National Greenhouse Gas Inventories, Volume 5, Chapter 2, page 2.15-2.27 | Other | IPCC TFI TSU
432252 | 6A - Solid Waste Disposal on Land | 4.A - Solid Waste Disposal | METHANE | Other (e.g. compiled) |  |  | Fraction of MSW disposed to SWDS_Open Dumped | Colombia |  | 2010 | 0.54 | fraction |  |  | 2019 Refinement to the 2006 IPCC Guidelines for National Greenhouse Gas Inventories, Volume 5, Chapter 2, page 2.15-2.27 | Other | IPCC TFI TSU
432253 | 6A - Solid Waste Disposal on Land | 4.A - Solid Waste Disposal | METHANE | Other (e.g. compiled) |  |  | Fraction of MSW disposed to SWDS_Disposed to landfills | Colombia |  | 2010 | 0.46 | fraction |  |  | 2019 Refinement to the 2006 IPCC Guidelines for National Greenhouse Gas Inventories, Volume 5, Chapter 2, page 2.15-2.27 | Other | IPCC TFI TSU
432254 | 6A - Solid Waste Disposal on Land | 4.A - Solid Waste Disposal | METHANE | Other (e.g. compiled) |  |  | Fraction of MSW incinerated | Colombia |  | 2010 | 0 | fraction |  |  | 2019 Refinement to the 2006 IPCC Guidelines for National Greenhouse Gas Inventories, Volume 5, Chapter 2, page 2.15-2.27 | Other | IPCC TFI TSU
432255 | 6A - Solid Waste Disposal on Land | 4.A - Solid Waste Disposal | METHANE | Other (e.g. compiled) |  |  | Fraction of MSW composted | Colombia |  | 2010 | 0 | fraction |  |  | 2019 Refinement to the 2006 IPCC Guidelines for National Greenhouse Gas Inventories, Volume 5, Chapter 2, page 2.15-2.27 | Other | IPCC TFI TSU
432256 | 6A - Solid Waste Disposal on Land | 4.A - Solid Waste Disposal | METHANE | Other (e.g. compiled) |  |  | Fraction of other MSW management, unspecified | Colombia |  | 2010, Other, unspecified, includes data on recycling for some countries | 0 | fraction |  |  | 2019 Refinement to the 2006 IPCC Guidelines for National Greenhouse Gas Inventories, Volume 5, Chapter 2, page 2.15-2.27 | Other | IPCC TFI TSU
432257 | 6A - Solid Waste Disposal on Land | 4.A - Solid Waste Disposal | METHANE | Other (e.g. compiled) |  |  | Municipal Solid Waste (MSW) Generation Rate Values | Ecuador |  | 2010, Data are based on weight of wet waste | 0.41 | tonnes/cap/yr |  |  | 2019 Refinement to the 2006 IPCC Guidelines for National Greenhouse Gas Inventories, Volume 5, Chapter 2, page 2.15-2.27 | Other | IPCC TFI TSU
432258 | 6A - Solid Waste Disposal on Land | 4.A - Solid Waste Disposal | METHANE | Other (e.g. compiled) |  |  | Municipal Solid Waste (MSW) Generation Rate Values | French Guiana |  | 2010, Data are based on weight of wet waste | 0.37 | tonnes/cap/yr |  |  | 2019 Refinement to the 2006 IPCC Guidelines for National Greenhouse Gas Inventories, Volume 5, Chapter 2, page 2.15-2.27 | Other | IPCC TFI TSU
432259 | 6A - Solid Waste Disposal on Land | 4.A - Solid Waste Disposal | METHANE | Other (e.g. compiled) |  |  | Municipal Solid Waste (MSW) Generation Rate Values | Guyana |  | 2010, Data are based on weight of wet waste | 1.95 | tonnes/cap/yr |  |  | 2019 Refinement to the 2006 IPCC Guidelines for National Greenhouse Gas Inventories, Volume 5, Chapter 2, page 2.15-2.27 | Other | IPCC TFI TSU
432260 | 6A - Solid Waste Disposal on Land | 4.A - Solid Waste Disposal | METHANE | Other (e.g. compiled) |  |  | Fraction of MSW disposed to SWDS_Open Dumped | Guyana |  | 2010 | 0.37 | fraction |  |  | 2019 Refinement to the 2006 IPCC Guidelines for National Greenhouse Gas Inventories, Volume 5, Chapter 2, page 2.15-2.27 | Other | IPCC TFI TSU
432261 | 6A - Solid Waste Disposal on Land | 4.A - Solid Waste Disposal | METHANE | Other (e.g. compiled) |  |  | Fraction of MSW disposed to SWDS_Disposed to landfills | Guyana |  | 2010 | 0.59 | fraction |  |  | 2019 Refinement to the 2006 IPCC Guidelines for National Greenhouse Gas Inventories, Volume 5, Chapter 2, page 2.15-2.27 | Other | IPCC TFI TSU
432262 | 6A - Solid Waste Disposal on Land | 4.A - Solid Waste Disposal | METHANE | Other (e.g. compiled) |  |  | Fraction of MSW incinerated | Guyana |  | 2010 | 0 | fraction |  |  | 2019 Refinement to the 2006 IPCC Guidelines for National Greenhouse Gas Inventories, Volume 5, Chapter 2, page 2.15-2.27 | Other | IPCC TFI TSU
432263 | 6A - Solid Waste Disposal on Land | 4.A - Solid Waste Disposal | METHANE | Other (e.g. compiled) |  |  | Fraction of MSW composted | Guyana |  | 2010 | 0 | fraction |  |  | 2019 Refinement to the 2006 IPCC Guidelines for National Greenhouse Gas Inventories, Volume 5, Chapter 2, page 2.15-2.27 | Other | IPCC TFI TSU
432264 | 6A - Solid Waste Disposal on Land | 4.A - Solid Waste Disposal | METHANE | Other (e.g. compiled) |  |  | Fraction of other MSW management, unspecified | Guyana |  | 2010, Other, unspecified, includes data on recycling for some countries | 0.04 | fraction |  |  | 2019 Refinement to the 2006 IPCC Guidelines for National Greenhouse Gas Inventories, Volume 5, Chapter 2, page 2.15-2.27 | Other | IPCC TFI TSU
432265 | 6A - Solid Waste Disposal on Land | 4.A - Solid Waste Disposal | METHANE | Other (e.g. compiled) |  |  | Municipal Solid Waste (MSW) Generation Rate Values | Paraguay |  | 2010, Data are based on weight of wet waste | 0.08 | tonnes/cap/yr |  |  | 2019 Refinement to the 2006 IPCC Guidelines for National Greenhouse Gas Inventories, Volume 5, Chapter 2, page 2.15-2.27 | Other | IPCC TFI TSU
432266 | 6A - Solid Waste Disposal on Land | 4.A - Solid Waste Disposal | METHANE | Other (e.g. compiled) |  |  | Fraction of MSW disposed to SWDS_Open Dumped | Paraguay |  | 2010 | 0.42 | fraction |  |  | 2019 Refinement to the 2006 IPCC Guidelines for National Greenhouse Gas Inventories, Volume 5, Chapter 2, page 2.15-2.27 | Other | IPCC TFI TSU
432267 | 6A - Solid Waste Disposal on Land | 4.A - Solid Waste Disposal | METHANE | Other (e.g. compiled) |  |  | Fraction of MSW disposed to SWDS_Disposed to landfills | Paraguay |  | 2010 | 0.44 | fraction |  |  | 2019 Refinement to the 2006 IPCC Guidelines for National Greenhouse Gas Inventories, Volume 5, Chapter 2, page 2.15-2.27 | Other | IPCC TFI TSU
432268 | 6A - Solid Waste Disposal on Land | 4.A - Solid Waste Disposal | METHANE | Other (e.g. compiled) |  |  | Fraction of MSW incinerated | Paraguay |  | 2010 | 0 | fraction |  |  | 2019 Refinement to the 2006 IPCC Guidelines for National Greenhouse Gas Inventories, Volume 5, Chapter 2, page 2.15-2.27 | Other | IPCC TFI TSU
432269 | 6A - Solid Waste Disposal on Land | 4.A - Solid Waste Disposal | METHANE | Other (e.g. compiled) |  |  | Fraction of MSW composted | Paraguay |  | 2010 | 0 | fraction |  |  | 2019 Refinement to the 2006 IPCC Guidelines for National Greenhouse Gas Inventories, Volume 5, Chapter 2, page 2.15-2.27 | Other | IPCC TFI TSU
432270 | 6A - Solid Waste Disposal on Land | 4.A - Solid Waste Disposal | METHANE | Other (e.g. compiled) |  |  | Fraction of other MSW management, unspecified | Paraguay |  | 2010, Other, unspecified, includes data on recycling for some countries | 0.14 | fraction |  |  | 2019 Refinement to the 2006 IPCC Guidelines for National Greenhouse Gas Inventories, Volume 5, Chapter 2, page 2.15-2.27 | Other | IPCC TFI TSU
432271 | 6A - Solid Waste Disposal on Land | 4.A - Solid Waste Disposal | METHANE | Other (e.g. compiled) |  |  | Municipal Solid Waste (MSW) Generation Rate Values | Peru |  | 2010, Data are based on weight of wet waste | 0.37 | tonnes/cap/yr |  |  | 2019 Refinement to the 2006 IPCC Guidelines for National Greenhouse Gas Inventories, Volume 5, Chapter 2, page 2.15-2.27 | Other | IPCC TFI TSU
432272 | 6A - Solid Waste Disposal on Land | 4.A - Solid Waste Disposal | METHANE | Other (e.g. compiled) |  |  | Fraction of MSW disposed to SWDS_Open Dumped | Peru |  | 2010 | 0.19 | fraction |  |  | 2019 Refinement to the 2006 IPCC Guidelines for National Greenhouse Gas Inventories, Volume 5, Chapter 2, page 2.15-2.27 | Other | IPCC TFI TSU
432273 | 6A - Solid Waste Disposal on Land | 4.A - Solid Waste Disposal | METHANE | Other (e.g. compiled) |  |  | Fraction of MSW disposed to SWDS_Disposed to landfills | Peru |  | 2010 | 0.66 | fraction |  |  | 2019 Refinement to the 2006 IPCC Guidelines for National Greenhouse Gas Inventories, Volume 5, Chapter 2, page 2.15-2.27 | Other | IPCC TFI TSU
432274 | 6A - Solid Waste Disposal on Land | 4.A - Solid Waste Disposal | METHANE | Other (e.g. compiled) |  |  | Fraction of MSW incinerated | Peru |  | 2010 | 0 | fraction |  |  | 2019 Refinement to the 2006 IPCC Guidelines for National Greenhouse Gas Inventories, Volume 5, Chapter 2, page 2.15-2.27 | Other | IPCC TFI TSU
432275 | 6A - Solid Waste Disposal on Land | 4.A - Solid Waste Disposal | METHANE | Other (e.g. compiled) |  |  | Fraction of MSW composted | Peru |  | 2010 | 0 | fraction |  |  | 2019 Refinement to the 2006 IPCC Guidelines for National Greenhouse Gas Inventories, Volume 5, Chapter 2, page 2.15-2.27 | Other | IPCC TFI TSU
432276 | 6A - Solid Waste Disposal on Land | 4.A - Solid Waste Disposal | METHANE | Other (e.g. compiled) |  |  | Fraction of other MSW management, unspecified | Peru |  | 2010, Other, unspecified, includes data on recycling for some countries | 0.15 | fraction |  |  | 2019 Refinement to the 2006 IPCC Guidelines for National Greenhouse Gas Inventories, Volume 5, Chapter 2, page 2.15-2.27 | Other | IPCC TFI TSU
432277 | 6A - Solid Waste Disposal on Land | 4.A - Solid Waste Disposal | METHANE | Other (e.g. compiled) |  |  | Municipal Solid Waste (MSW) Generation Rate Values | Suriname |  | 2010, Data are based on weight of wet waste | 0.5 | tonnes/cap/yr |  |  | 2019 Refinement to the 2006 IPCC Guidelines for National Greenhouse Gas Inventories, Volume 5, Chapter 2, page 2.15-2.27 | Other | IPCC TFI TSU
432278 | 6A - Solid Waste Disposal on Land | 4.A - Solid Waste Disposal | METHANE | Other (e.g. compiled) |  |  | Fraction of MSW disposed to SWDS_Open Dumped | Suriname |  | 2010 | 1 | fraction |  |  | 2019 Refinement to the 2006 IPCC Guidelines for National Greenhouse Gas Inventories, Volume 5, Chapter 2, page 2.15-2.27 | Other | IPCC TFI TSU
432279 | 6A - Solid Waste Disposal on Land | 4.A - Solid Waste Disposal | METHANE | Other (e.g. compiled) |  |  | Fraction of MSW disposed to SWDS_Disposed to landfills | Suriname |  | 2010 | 0 | fraction |  |  | 2019 Refinement to the 2006 IPCC Guidelines for National Greenhouse Gas Inventories, Volume 5, Chapter 2, page 2.15-2.27 | Other | IPCC TFI TSU
432280 | 6A - Solid Waste Disposal on Land | 4.A - Solid Waste Disposal | METHANE | Other (e.g. compiled) |  |  | Fraction of MSW incinerated | Suriname |  | 2010 | 0 | fraction |  |  | 2019 Refinement to the 2006 IPCC Guidelines for National Greenhouse Gas Inventories, Volume 5, Chapter 2, page 2.15-2.27 | Other | IPCC TFI TSU
432281 | 6A - Solid Waste Disposal on Land | 4.A - Solid Waste Disposal | METHANE | Other (e.g. compiled) |  |  | Fraction of MSW composted | Suriname |  | 2010 | 0 | fraction |  |  | 2019 Refinement to the 2006 IPCC Guidelines for National Greenhouse Gas Inventories, Volume 5, Chapter 2, page 2.15-2.27 | Other | IPCC TFI TSU
432282 | 6A - Solid Waste Disposal on Land | 4.A - Solid Waste Disposal | METHANE | Other (e.g. compiled) |  |  | Fraction of other MSW management, unspecified | Suriname |  | 2010, Other, unspecified, includes data on recycling for some countries | 0 | fraction |  |  | 2019 Refinement to the 2006 IPCC Guidelines for National Greenhouse Gas Inventories, Volume 5, Chapter 2, page 2.15-2.27 | Other | IPCC TFI TSU
432283 | 6A - Solid Waste Disposal on Land | 4.A - Solid Waste Disposal | METHANE | Other (e.g. compiled) |  |  | Municipal Solid Waste (MSW) Generation Rate Values | Uruguay |  | 2010, Data are based on weight of wet waste | 0.04 | tonnes/cap/yr |  |  | 2019 Refinement to the 2006 IPCC Guidelines for National Greenhouse Gas Inventories, Volume 5, Chapter 2, page 2.15-2.27 | Other | IPCC TFI TSU
432284 | 6A - Solid Waste Disposal on Land | 4.A - Solid Waste Disposal | METHANE | Other (e.g. compiled) |  |  | Fraction of MSW disposed to SWDS_Open Dumped | Uruguay |  | 2010 | 0.32 | fraction |  |  | 2019 Refinement to the 2006 IPCC Guidelines for National Greenhouse Gas Inventories, Volume 5, Chapter 2, page 2.15-2.27 | Other | IPCC TFI TSU
432285 | 6A - Solid Waste Disposal on Land | 4.A - Solid Waste Disposal | METHANE | Other (e.g. compiled) |  |  | Fraction of MSW disposed to SWDS_Disposed to landfills | Uruguay |  | 2010 | 0.03 | fraction |  |  | 2019 Refinement to the 2006 IPCC Guidelines for National Greenhouse Gas Inventories, Volume 5, Chapter 2, page 2.15-2.27 | Other | IPCC TFI TSU
432286 | 6A - Solid Waste Disposal on Land | 4.A - Solid Waste Disposal | METHANE | Other (e.g. compiled) |  |  | Fraction of MSW incinerated | Uruguay |  | 2010 | 0 | fraction |  |  | 2019 Refinement to the 2006 IPCC Guidelines for National Greenhouse Gas Inventories, Volume 5, Chapter 2, page 2.15-2.27 | Other | IPCC TFI TSU
432287 | 6A - Solid Waste Disposal on Land | 4.A - Solid Waste Disposal | METHANE | Other (e.g. compiled) |  |  | Fraction of MSW composted | Uruguay |  | 2010 | 0 | fraction |  |  | 2019 Refinement to the 2006 IPCC Guidelines for National Greenhouse Gas Inventories, Volume 5, Chapter 2, page 2.15-2.27 | Other | IPCC TFI TSU
432288 | 6A - Solid Waste Disposal on Land | 4.A - Solid Waste Disposal | METHANE | Other (e.g. compiled) |  |  | Fraction of other MSW management, unspecified | Uruguay |  | 2010, Other, unspecified, includes data on recycling for some countries | 0.66 | fraction |  |  | 2019 Refinement to the 2006 IPCC Guidelines for National Greenhouse Gas Inventories, Volume 5, Chapter 2, page 2.15-2.27 | Other | IPCC TFI TSU
432289 | 6A - Solid Waste Disposal on Land | 4.A - Solid Waste Disposal | METHANE | Other (e.g. compiled) |  |  | Municipal Solid Waste (MSW) Generation Rate Values | Venezuela |  | 2010, Data are based on weight of wet waste | 0.42 | tonnes/cap/yr |  |  | 2019 Refinement to the 2006 IPCC Guidelines for National Greenhouse Gas Inventories, Volume 5, Chapter 2, page 2.15-2.27 | Other | IPCC TFI TSU
432290 | 6A - Solid Waste Disposal on Land | 4.A - Solid Waste Disposal | METHANE | Other (e.g. compiled) |  |  | Fraction of MSW disposed to SWDS_Open Dumped | Venezuela |  | 2010 | 0.59 | fraction |  |  | 2019 Refinement to the 2006 IPCC Guidelines for National Greenhouse Gas Inventories, Volume 5, Chapter 2, page 2.15-2.27 | Other | IPCC TFI TSU
432291 | 6A - Solid Waste Disposal on Land | 4.A - Solid Waste Disposal | METHANE | Other (e.g. compiled) |  |  | Fraction of MSW disposed to SWDS_Disposed to landfills | Venezuela |  | 2010 | 0 | fraction |  |  | 2019 Refinement to the 2006 IPCC Guidelines for National Greenhouse Gas Inventories, Volume 5, Chapter 2, page 2.15-2.27 | Other | IPCC TFI TSU
432292 | 6A - Solid Waste Disposal on Land | 4.A - Solid Waste Disposal | METHANE | Other (e.g. compiled) |  |  | Fraction of MSW incinerated | Venezuela |  | 2010 | 0 | fraction |  |  | 2019 Refinement to the 2006 IPCC Guidelines for National Greenhouse Gas Inventories, Volume 5, Chapter 2, page 2.15-2.27 | Other | IPCC TFI TSU
432293 | 6A - Solid Waste Disposal on Land | 4.A - Solid Waste Disposal | METHANE | Other (e.g. compiled) |  |  | Fraction of MSW composted | Venezuela |  | 2010 | 0 | fraction |  |  | 2019 Refinement to the 2006 IPCC Guidelines for National Greenhouse Gas Inventories, Volume 5, Chapter 2, page 2.15-2.27 | Other | IPCC TFI TSU
432294 | 6A - Solid Waste Disposal on Land | 4.A - Solid Waste Disposal | METHANE | Other (e.g. compiled) |  |  | Fraction of other MSW management, unspecified | Venezuela |  | 2010, Other, unspecified, includes data on recycling for some countries | 0.41 | fraction |  |  | 2019 Refinement to the 2006 IPCC Guidelines for National Greenhouse Gas Inventories, Volume 5, Chapter 2, page 2.15-2.27 | Other | IPCC TFI TSU
432295 | 6A - Solid Waste Disposal on Land | 4.A - Solid Waste Disposal | METHANE | Other (e.g. compiled) |  |  | Municipal Solid Waste (MSW) Generation Rate Values | Northern America |  | 2010, Data are based on weight of wet waste | 0.96 | tonnes/cap/yr |  |  | 2019 Refinement to the 2006 IPCC Guidelines for National Greenhouse Gas Inventories, Volume 5, Chapter 2, page 2.15-2.27 | Other | IPCC TFI TSU
432296 | 6A - Solid Waste Disposal on Land | 4.A - Solid Waste Disposal | METHANE | Other (e.g. compiled) |  |  | Fraction of MSW disposed to SWDS_Open Dumped | Northern America |  | 2010 | 0 | fraction |  |  | 2019 Refinement to the 2006 IPCC Guidelines for National Greenhouse Gas Inventories, Volume 5, Chapter 2, page 2.15-2.27 | Other | IPCC TFI TSU
432297 | 6A - Solid Waste Disposal on Land | 4.A - Solid Waste Disposal | METHANE | Other (e.g. compiled) |  |  | Fraction of MSW disposed to SWDS_Disposed to landfills | Northern America |  | 2010 | 0.22 | fraction |  |  | 2019 Refinement to the 2006 IPCC Guidelines for National Greenhouse Gas Inventories, Volume 5, Chapter 2, page 2.15-2.27 | Other | IPCC TFI TSU
432298 | 6A - Solid Waste Disposal on Land | 4.A - Solid Waste Disposal | METHANE | Other (e.g. compiled) |  |  | Fraction of MSW incinerated | Northern America |  | 2010 | 0.26 | fraction |  |  | 2019 Refinement to the 2006 IPCC Guidelines for National Greenhouse Gas Inventories, Volume 5, Chapter 2, page 2.15-2.27 | Other | IPCC TFI TSU
432299 | 6A - Solid Waste Disposal on Land | 4.A - Solid Waste Disposal | METHANE | Other (e.g. compiled) |  |  | Fraction of MSW composted | Northern America |  | 2010 | 0.13 | fraction |  |  | 2019 Refinement to the 2006 IPCC Guidelines for National Greenhouse Gas Inventories, Volume 5, Chapter 2, page 2.15-2.27 | Other | IPCC TFI TSU
432300 | 6A - Solid Waste Disposal on Land | 4.A - Solid Waste Disposal | METHANE | Other (e.g. compiled) |  |  | Fraction of other MSW management, unspecified | Northern America |  | 2010, Other, unspecified, includes data on recycling for some countries | 0.38 | fraction |  |  | 2019 Refinement to the 2006 IPCC Guidelines for National Greenhouse Gas Inventories, Volume 5, Chapter 2, page 2.15-2.27 | Other | IPCC TFI TSU
432301 | 6A - Solid Waste Disposal on Land | 4.A - Solid Waste Disposal | METHANE | Other (e.g. compiled) |  |  | Municipal Solid Waste (MSW) Generation Rate Values | Bermuda |  | 2010, Data are based on weight of wet waste | 1.3 | tonnes/cap/yr |  |  | 2019 Refinement to the 2006 IPCC Guidelines for National Greenhouse Gas Inventories, Volume 5, Chapter 2, page 2.15-2.27 | Other | IPCC TFI TSU
432302 | 6A - Solid Waste Disposal on Land | 4.A - Solid Waste Disposal | METHANE | Other (e.g. compiled) |  |  | Fraction of MSW disposed to SWDS_Open Dumped | Bermuda |  | 2010 | 0 | fraction |  |  | 2019 Refinement to the 2006 IPCC Guidelines for National Greenhouse Gas Inventories, Volume 5, Chapter 2, page 2.15-2.27 | Other | IPCC TFI TSU
432303 | 6A - Solid Waste Disposal on Land | 4.A - Solid Waste Disposal | METHANE | Other (e.g. compiled) |  |  | Fraction of MSW disposed to SWDS_Disposed to landfills | Bermuda |  | 2010 | 0.12 | fraction |  |  | 2019 Refinement to the 2006 IPCC Guidelines for National Greenhouse Gas Inventories, Volume 5, Chapter 2, page 2.15-2.27 | Other | IPCC TFI TSU
432304 | 6A - Solid Waste Disposal on Land | 4.A - Solid Waste Disposal | METHANE | Other (e.g. compiled) |  |  | Fraction of MSW incinerated | Bermuda |  | 2010 | 0.68 | fraction |  |  | 2019 Refinement to the 2006 IPCC Guidelines for National Greenhouse Gas Inventories, Volume 5, Chapter 2, page 2.15-2.27 | Other | IPCC TFI TSU
432305 | 6A - Solid Waste Disposal on Land | 4.A - Solid Waste Disposal | METHANE | Other (e.g. compiled) |  |  | Fraction of MSW composted | Bermuda |  | 2010 | 0.18 | fraction |  |  | 2019 Refinement to the 2006 IPCC Guidelines for National Greenhouse Gas Inventories, Volume 5, Chapter 2, page 2.15-2.27 | Other | IPCC TFI TSU
432306 | 6A - Solid Waste Disposal on Land | 4.A - Solid Waste Disposal | METHANE | Other (e.g. compiled) |  |  | Fraction of other MSW management, unspecified | Bermuda |  | 2010, Other, unspecified, includes data on recycling for some countries | 0.02 | fraction |  |  | 2019 Refinement to the 2006 IPCC Guidelines for National Greenhouse Gas Inventories, Volume 5, Chapter 2, page 2.15-2.27 | Other | IPCC TFI TSU
432307 | 6A - Solid Waste Disposal on Land | 4.A - Solid Waste Disposal | METHANE | Other (e.g. compiled) |  |  | Municipal Solid Waste (MSW) Generation Rate Values | Canada |  | 2010, Data are based on weight of wet waste | 0.85 | tonnes/cap/yr |  |  | 2019 Refinement to the 2006 IPCC Guidelines for National Greenhouse Gas Inventories, Volume 5, Chapter 2, page 2.15-2.27 | Other | IPCC TFI TSU
432308 | 6A - Solid Waste Disposal on Land | 4.A - Solid Waste Disposal | METHANE | Other (e.g. compiled) |  |  | Fraction of MSW disposed to SWDS_Open Dumped | Canada |  | 2010 | 0 | fraction |  |  | 2019 Refinement to the 2006 IPCC Guidelines for National Greenhouse Gas Inventories, Volume 5, Chapter 2, page 2.15-2.27 | Other | IPCC TFI TSU
432309 | 6A - Solid Waste Disposal on Land | 4.A - Solid Waste Disposal | METHANE | Other (e.g. compiled) |  |  | Fraction of MSW disposed to SWDS_Disposed to landfills | Canada |  | 2010 | 0 | fraction |  |  | 2019 Refinement to the 2006 IPCC Guidelines for National Greenhouse Gas Inventories, Volume 5, Chapter 2, page 2.15-2.27 | Other | IPCC TFI TSU
432310 | 6A - Solid Waste Disposal on Land | 4.A - Solid Waste Disposal | METHANE | Other (e.g. compiled) |  |  | Fraction of MSW incinerated | Canada |  | 2010 | 0 | fraction |  |  | 2019 Refinement to the 2006 IPCC Guidelines for National Greenhouse Gas Inventories, Volume 5, Chapter 2, page 2.15-2.27 | Other | IPCC TFI TSU
432311 | 6A - Solid Waste Disposal on Land | 4.A - Solid Waste Disposal | METHANE | Other (e.g. compiled) |  |  | Fraction of MSW composted | Canada |  | 2010 | 0.12 | fraction |  |  | 2019 Refinement to the 2006 IPCC Guidelines for National Greenhouse Gas Inventories, Volume 5, Chapter 2, page 2.15-2.27 | Other | IPCC TFI TSU
432312 | 6A - Solid Waste Disposal on Land | 4.A - Solid Waste Disposal | METHANE | Other (e.g. compiled) |  |  | Fraction of other MSW management, unspecified | Canada |  | 2010, Other, unspecified, includes data on recycling for some countries | 0.88 | fraction |  |  | 2019 Refinement to the 2006 IPCC Guidelines for National Greenhouse Gas Inventories, Volume 5, Chapter 2, page 2.15-2.27 | Other | IPCC TFI TSU
432313 | 6A - Solid Waste Disposal on Land | 4.A - Solid Waste Disposal | METHANE | Other (e.g. compiled) |  |  | Municipal Solid Waste (MSW) Generation Rate Values | United States of America |  | 2010, Data are based on weight of wet waste | 0.74 | tonnes/cap/yr |  |  | 2019 Refinement to the 2006 IPCC Guidelines for National Greenhouse Gas Inventories, Volume 5, Chapter 2, page 2.15-2.27 | Other | IPCC TFI TSU
432314 | 6A - Solid Waste Disposal on Land | 4.A - Solid Waste Disposal | METHANE | Other (e.g. compiled) |  |  | Fraction of MSW disposed to SWDS_Open Dumped | United States of America |  | 2010 | 0 | fraction |  |  | 2019 Refinement to the 2006 IPCC Guidelines for National Greenhouse Gas Inventories, Volume 5, Chapter 2, page 2.15-2.27 | Other | IPCC TFI TSU
432315 | 6A - Solid Waste Disposal on Land | 4.A - Solid Waste Disposal | METHANE | Other (e.g. compiled) |  |  | Fraction of MSW disposed to SWDS_Disposed to landfills | United States of America |  | 2010 | 0.54 | fraction |  |  | 2019 Refinement to the 2006 IPCC Guidelines for National Greenhouse Gas Inventories, Volume 5, Chapter 2, page 2.15-2.27 | Other | IPCC TFI TSU
432316 | 6A - Solid Waste Disposal on Land | 4.A - Solid Waste Disposal | METHANE | Other (e.g. compiled) |  |  | Fraction of MSW incinerated | United States of America |  | 2010 | 0.12 | fraction |  |  | 2019 Refinement to the 2006 IPCC Guidelines for National Greenhouse Gas Inventories, Volume 5, Chapter 2, page 2.15-2.27 | Other | IPCC TFI TSU
432317 | 6A - Solid Waste Disposal on Land | 4.A - Solid Waste Disposal | METHANE | Other (e.g. compiled) |  |  | Fraction of MSW composted | United States of America |  | 2010 | 0.08 | fraction |  |  | 2019 Refinement to the 2006 IPCC Guidelines for National Greenhouse Gas Inventories, Volume 5, Chapter 2, page 2.15-2.27 | Other | IPCC TFI TSU
432318 | 6A - Solid Waste Disposal on Land | 4.A - Solid Waste Disposal | METHANE | Other (e.g. compiled) |  |  | Fraction of other MSW management, unspecified | United States of America |  | 2010, Other, unspecified, includes data on recycling for some countries | 0.26 | fraction |  |  | 2019 Refinement to the 2006 IPCC Guidelines for National Greenhouse Gas Inventories, Volume 5, Chapter 2, page 2.15-2.27 | Other | IPCC TFI TSU
432319 | 6A - Solid Waste Disposal on Land | 4.A - Solid Waste Disposal | METHANE | Other (e.g. compiled) |  |  | Municipal Solid Waste (MSW) Generation Rate Values | Australia and New Zealand |  | 2010, Data are based on weight of wet waste | 0.6 | tonnes/cap/yr |  |  | 2019 Refinement to the 2006 IPCC Guidelines for National Greenhouse Gas Inventories, Volume 5, Chapter 2, page 2.15-2.27 | Other | IPCC TFI TSU
432320 | 6A - Solid Waste Disposal on Land | 4.A - Solid Waste Disposal | METHANE | Other (e.g. compiled) |  |  | Fraction of MSW disposed to SWDS_Open Dumped | Australia and New Zealand |  | 2010 | 0 | fraction |  |  | 2019 Refinement to the 2006 IPCC Guidelines for National Greenhouse Gas Inventories, Volume 5, Chapter 2, page 2.15-2.27 | Other | IPCC TFI TSU
432321 | 6A - Solid Waste Disposal on Land | 4.A - Solid Waste Disposal | METHANE | Other (e.g. compiled) |  |  | Fraction of MSW disposed to SWDS_Disposed to landfills | Australia and New Zealand |  | 2010 | 0.69 | fraction |  |  | 2019 Refinement to the 2006 IPCC Guidelines for National Greenhouse Gas Inventories, Volume 5, Chapter 2, page 2.15-2.27 | Other | IPCC TFI TSU
432322 | 6A - Solid Waste Disposal on Land | 4.A - Solid Waste Disposal | METHANE | Other (e.g. compiled) |  |  | Fraction of MSW incinerated | Australia and New Zealand |  | 2010 | 0.04 | fraction |  |  | 2019 Refinement to the 2006 IPCC Guidelines for National Greenhouse Gas Inventories, Volume 5, Chapter 2, page 2.15-2.27 | Other | IPCC TFI TSU
432323 | 6A - Solid Waste Disposal on Land | 4.A - Solid Waste Disposal | METHANE | Other (e.g. compiled) |  |  | Fraction of MSW composted | Australia and New Zealand |  | 2010 | 0 | fraction |  |  | 2019 Refinement to the 2006 IPCC Guidelines for National Greenhouse Gas Inventories, Volume 5, Chapter 2, page 2.15-2.27 | Other | IPCC TFI TSU
432324 | 6A - Solid Waste Disposal on Land | 4.A - Solid Waste Disposal | METHANE | Other (e.g. compiled) |  |  | Fraction of other MSW management, unspecified | Australia and New Zealand |  | 2010, Other, unspecified, includes data on recycling for some countries | 0.27 | fraction |  |  | 2019 Refinement to the 2006 IPCC Guidelines for National Greenhouse Gas Inventories, Volume 5, Chapter 2, page 2.15-2.27 | Other | IPCC TFI TSU
432325 | 6A - Solid Waste Disposal on Land | 4.A - Solid Waste Disposal | METHANE | Other (e.g. compiled) |  |  | Municipal Solid Waste (MSW) Generation Rate Values | Australia |  | 2010, Data are based on weight of wet waste | 0.61 | tonnes/cap/yr |  |  | 2019 Refinement to the 2006 IPCC Guidelines for National Greenhouse Gas Inventories, Volume 5, Chapter 2, page 2.15-2.27 | Other | IPCC TFI TSU
432326 | 6A - Solid Waste Disposal on Land | 4.A - Solid Waste Disposal | METHANE | Other (e.g. compiled) |  |  | Fraction of MSW disposed to SWDS_Open Dumped | Australia |  | 2010 | 0 | fraction |  |  | 2019 Refinement to the 2006 IPCC Guidelines for National Greenhouse Gas Inventories, Volume 5, Chapter 2, page 2.15-2.27 | Other | IPCC TFI TSU
432327 | 6A - Solid Waste Disposal on Land | 4.A - Solid Waste Disposal | METHANE | Other (e.g. compiled) |  |  | Fraction of MSW disposed to SWDS_Disposed to landfills | Australia |  | 2010 | 0.52 | fraction |  |  | 2019 Refinement to the 2006 IPCC Guidelines for National Greenhouse Gas Inventories, Volume 5, Chapter 2, page 2.15-2.27 | Other | IPCC TFI TSU
432328 | 6A - Solid Waste Disposal on Land | 4.A - Solid Waste Disposal | METHANE | Other (e.g. compiled) |  |  | Fraction of MSW incinerated | Australia |  | 2010 | 0.08 | fraction |  |  | 2019 Refinement to the 2006 IPCC Guidelines for National Greenhouse Gas Inventories, Volume 5, Chapter 2, page 2.15-2.27 | Other | IPCC TFI TSU
432329 | 6A - Solid Waste Disposal on Land | 4.A - Solid Waste Disposal | METHANE | Other (e.g. compiled) |  |  | Fraction of MSW composted | Australia |  | 2010 | 0 | fraction |  |  | 2019 Refinement to the 2006 IPCC Guidelines for National Greenhouse Gas Inventories, Volume 5, Chapter 2, page 2.15-2.27 | Other | IPCC TFI TSU
432330 | 6A - Solid Waste Disposal on Land | 4.A - Solid Waste Disposal | METHANE | Other (e.g. compiled) |  |  | Fraction of other MSW management, unspecified | Australia |  | 2010, Other, unspecified, includes data on recycling for some countries | 0.4 | fraction |  |  | 2019 Refinement to the 2006 IPCC Guidelines for National Greenhouse Gas Inventories, Volume 5, Chapter 2, page 2.15-2.27 | Other | IPCC TFI TSU
432331 | 6A - Solid Waste Disposal on Land | 4.A - Solid Waste Disposal | METHANE | Other (e.g. compiled) |  |  | Municipal Solid Waste (MSW) Generation Rate Values | New Zealand |  | 2010, Data are based on weight of wet waste | 0.58 | tonnes/cap/yr |  |  | 2019 Refinement to the 2006 IPCC Guidelines for National Greenhouse Gas Inventories, Volume 5, Chapter 2, page 2.15-2.27 | Other | IPCC TFI TSU
432332 | 6A - Solid Waste Disposal on Land | 4.A - Solid Waste Disposal | METHANE | Other (e.g. compiled) |  |  | Fraction of MSW disposed to SWDS_Open Dumped | New Zealand |  | 2010 | 0 | fraction |  |  | 2019 Refinement to the 2006 IPCC Guidelines for National Greenhouse Gas Inventories, Volume 5, Chapter 2, page 2.15-2.27 | Other | IPCC TFI TSU
432333 | 6A - Solid Waste Disposal on Land | 4.A - Solid Waste Disposal | METHANE | Other (e.g. compiled) |  |  | Fraction of MSW disposed to SWDS_Disposed to landfills | New Zealand |  | 2010 | 0.85 | fraction |  |  | 2019 Refinement to the 2006 IPCC Guidelines for National Greenhouse Gas Inventories, Volume 5, Chapter 2, page 2.15-2.27 | Other | IPCC TFI TSU
432334 | 6A - Solid Waste Disposal on Land | 4.A - Solid Waste Disposal | METHANE | Other (e.g. compiled) |  |  | Fraction of MSW incinerated | New Zealand |  | 2010 | 0 | fraction |  |  | 2019 Refinement to the 2006 IPCC Guidelines for National Greenhouse Gas Inventories, Volume 5, Chapter 2, page 2.15-2.27 | Other | IPCC TFI TSU
432335 | 6A - Solid Waste Disposal on Land | 4.A - Solid Waste Disposal | METHANE | Other (e.g. compiled) |  |  | Fraction of MSW composted | New Zealand |  | 2010 | 0 | fraction |  |  | 2019 Refinement to the 2006 IPCC Guidelines for National Greenhouse Gas Inventories, Volume 5, Chapter 2, page 2.15-2.27 | Other | IPCC TFI TSU
432336 | 6A - Solid Waste Disposal on Land | 4.A - Solid Waste Disposal | METHANE | Other (e.g. compiled) |  |  | Fraction of other MSW management, unspecified | New Zealand |  | 2010, Other, unspecified, includes data on recycling for some countries | 0.15 | fraction |  |  | 2019 Refinement to the 2006 IPCC Guidelines for National Greenhouse Gas Inventories, Volume 5, Chapter 2, page 2.15-2.27 | Other | IPCC TFI TSU
432337 | 6A - Solid Waste Disposal on Land | 4.A - Solid Waste Disposal | METHANE | Other (e.g. compiled) |  |  | Municipal Solid Waste (MSW) Generation Rate Values | Melanesia |  | 2010, Data are based on weight of wet waste | 1.18 | tonnes/cap/yr |  |  | 2019 Refinement to the 2006 IPCC Guidelines for National Greenhouse Gas Inventories, Volume 5, Chapter 2, page 2.15-2.27 | Other | IPCC TFI TSU
432338 | 6A - Solid Waste Disposal on Land | 4.A - Solid Waste Disposal | METHANE | Other (e.g. compiled) |  |  | Municipal Solid Waste (MSW) Generation Rate Values | Fiji |  | 2010, Data are based on weight of wet waste | 0.77 | tonnes/cap/yr |  |  | 2019 Refinement to the 2006 IPCC Guidelines for National Greenhouse Gas Inventories, Volume 5, Chapter 2, page 2.15-2.27 | Other | IPCC TFI TSU
432339 | 6A - Solid Waste Disposal on Land | 4.A - Solid Waste Disposal | METHANE | Other (e.g. compiled) |  |  | Municipal Solid Waste (MSW) Generation Rate Values | Solomon Islands |  | 2010, Data are based on weight of wet waste | 1.57 | tonnes/cap/yr |  |  | 2019 Refinement to the 2006 IPCC Guidelines for National Greenhouse Gas Inventories, Volume 5, Chapter 2, page 2.15-2.27 | Other | IPCC TFI TSU
432340 | 6A - Solid Waste Disposal on Land | 4.A - Solid Waste Disposal | METHANE | Other (e.g. compiled) |  |  | Municipal Solid Waste (MSW) Generation Rate Values | Vanuatu |  | 2010, Data are based on weight of wet waste | 1.2 | tonnes/cap/yr |  |  | 2019 Refinement to the 2006 IPCC Guidelines for National Greenhouse Gas Inventories, Volume 5, Chapter 2, page 2.15-2.27 | Other | IPCC TFI TSU
432341 | 6A - Solid Waste Disposal on Land | 4.A - Solid Waste Disposal | METHANE | Other (e.g. compiled) |  |  | Municipal Solid Waste (MSW) Generation Rate Values | Polynesia |  | 2010, Data are based on weight of wet waste | 1.35 | tonnes/cap/yr |  |  | 2019 Refinement to the 2006 IPCC Guidelines for National Greenhouse Gas Inventories, Volume 5, Chapter 2, page 2.15-2.27 | Other | IPCC TFI TSU
432342 | 6A - Solid Waste Disposal on Land | 4.A - Solid Waste Disposal | METHANE | Other (e.g. compiled) |  |  | Municipal Solid Waste (MSW) Generation Rate Values | Tonga |  | 2010, Data are based on weight of wet waste | 1.35 | tonnes/cap/yr |  |  | 2019 Refinement to the 2006 IPCC Guidelines for National Greenhouse Gas Inventories, Volume 5, Chapter 2, page 2.15-2.27 | Other | IPCC TFI TSU
432343 | 6A - Solid Waste Disposal on Land | 4.A - Solid Waste Disposal | METHANE | Other (e.g. compiled) |  |  | Food waste | Central Asia |  |  | 30 | % |  |  | 2019 Refinement to the 2006 IPCC Guidelines for National Greenhouse Gas Inventories, Volume 5, Chapter 2, page 2.28-2.33 | Other | IPCC TFI TSU
432344 | 6A - Solid Waste Disposal on Land | 4.A - Solid Waste Disposal | METHANE | Other (e.g. compiled) |  |  | Garden (yard) and park waste | Central Asia |  |  | 1.4 | % |  |  | 2019 Refinement to the 2006 IPCC Guidelines for National Greenhouse Gas Inventories, Volume 5, Chapter 2, page 2.28-2.33 | Other | IPCC TFI TSU
432345 | 6A - Solid Waste Disposal on Land | 4.A - Solid Waste Disposal | METHANE | Other (e.g. compiled) |  |  | Paper and cardboard | Central Asia |  |  | 24.7 | % |  |  | 2019 Refinement to the 2006 IPCC Guidelines for National Greenhouse Gas Inventories, Volume 5, Chapter 2, page 2.28-2.33 | Other | IPCC TFI TSU
432346 | 6A - Solid Waste Disposal on Land | 4.A - Solid Waste Disposal | METHANE | Other (e.g. compiled) |  |  | Wood | Central Asia |  |  | 2.5 | % |  |  | 2019 Refinement to the 2006 IPCC Guidelines for National Greenhouse Gas Inventories, Volume 5, Chapter 2, page 2.28-2.33 | Other | IPCC TFI TSU
432347 | 6A - Solid Waste Disposal on Land | 4.A - Solid Waste Disposal | METHANE | Other (e.g. compiled) |  |  | Textiles | Central Asia |  |  | 3.5 | % |  |  | 2019 Refinement to the 2006 IPCC Guidelines for National Greenhouse Gas Inventories, Volume 5, Chapter 2, page 2.28-2.33 | Other | IPCC TFI TSU
432348 | 6A - Solid Waste Disposal on Land | 4.A - Solid Waste Disposal | METHANE | Other (e.g. compiled) |  |  | Nappies (disposable diapers) | Central Asia |  |  | 0 | % |  |  | 2019 Refinement to the 2006 IPCC Guidelines for National Greenhouse Gas Inventories, Volume 5, Chapter 2, page 2.28-2.33 | Other | IPCC TFI TSU
432349 | 6A - Solid Waste Disposal on Land | 4.A - Solid Waste Disposal | METHANE | Other (e.g. compiled) |  |  | Rubber and leather | Central Asia |  |  | 0 | % |  |  | 2019 Refinement to the 2006 IPCC Guidelines for National Greenhouse Gas Inventories, Volume 5, Chapter 2, page 2.28-2.33 | Other | IPCC TFI TSU
432350 | 6A - Solid Waste Disposal on Land | 4.A - Solid Waste Disposal | METHANE | Other (e.g. compiled) |  |  | Plastics | Central Asia |  |  | 8.4 | % |  |  | 2019 Refinement to the 2006 IPCC Guidelines for National Greenhouse Gas Inventories, Volume 5, Chapter 2, page 2.28-2.33 | Other | IPCC TFI TSU
432351 | 6A - Solid Waste Disposal on Land | 4.A - Solid Waste Disposal | METHANE | Other (e.g. compiled) |  |  | Metal | Central Asia |  |  | 0.8 | % |  |  | 2019 Refinement to the 2006 IPCC Guidelines for National Greenhouse Gas Inventories, Volume 5, Chapter 2, page 2.28-2.33 | Other | IPCC TFI TSU
432352 | 6A - Solid Waste Disposal on Land | 4.A - Solid Waste Disposal | METHANE | Other (e.g. compiled) |  |  | Glass (and pottery and china) | Central Asia |  |  | 5.9 | % |  |  | 2019 Refinement to the 2006 IPCC Guidelines for National Greenhouse Gas Inventories, Volume 5, Chapter 2, page 2.28-2.33 | Other | IPCC TFI TSU
432353 | 6A - Solid Waste Disposal on Land | 4.A - Solid Waste Disposal | METHANE | Other (e.g. compiled) |  |  | Other waste | Central Asia |  |  | 23 | % |  |  | 2019 Refinement to the 2006 IPCC Guidelines for National Greenhouse Gas Inventories, Volume 5, Chapter 2, page 2.28-2.33 | Other | IPCC TFI TSU
432354 | 6A - Solid Waste Disposal on Land | 4.A - Solid Waste Disposal | METHANE | Other (e.g. compiled) |  |  | Food waste | Kazakhstan |  |  | 21.5 | % |  |  | 2019 Refinement to the 2006 IPCC Guidelines for National Greenhouse Gas Inventories, Volume 5, Chapter 2, page 2.28-2.33 | Other | IPCC TFI TSU
432355 | 6A - Solid Waste Disposal on Land | 4.A - Solid Waste Disposal | METHANE | Other (e.g. compiled) |  |  | Garden (yard) and park waste | Kazakhstan |  |  | 2.8 | % |  |  | 2019 Refinement to the 2006 IPCC Guidelines for National Greenhouse Gas Inventories, Volume 5, Chapter 2, page 2.28-2.33 | Other | IPCC TFI TSU
432356 | 6A - Solid Waste Disposal on Land | 4.A - Solid Waste Disposal | METHANE | Other (e.g. compiled) |  |  | Paper and cardboard | Kazakhstan |  |  | 26.5 | % |  |  | 2019 Refinement to the 2006 IPCC Guidelines for National Greenhouse Gas Inventories, Volume 5, Chapter 2, page 2.28-2.33 | Other | IPCC TFI TSU
432357 | 6A - Solid Waste Disposal on Land | 4.A - Solid Waste Disposal | METHANE | Other (e.g. compiled) |  |  | Wood | Kazakhstan |  |  | 0 | % |  |  | 2019 Refinement to the 2006 IPCC Guidelines for National Greenhouse Gas Inventories, Volume 5, Chapter 2, page 2.28-2.33 | Other | IPCC TFI TSU
432358 | 6A - Solid Waste Disposal on Land | 4.A - Solid Waste Disposal | METHANE | Other (e.g. compiled) |  |  | Textiles | Kazakhstan |  |  | 7 | % |  |  | 2019 Refinement to the 2006 IPCC Guidelines for National Greenhouse Gas Inventories, Volume 5, Chapter 2, page 2.28-2.33 | Other | IPCC TFI TSU
432359 | 6A - Solid Waste Disposal on Land | 4.A - Solid Waste Disposal | METHANE | Other (e.g. compiled) |  |  | Nappies (disposable diapers) | Kazakhstan |  |  | 0 | % |  |  | 2019 Refinement to the 2006 IPCC Guidelines for National Greenhouse Gas Inventories, Volume 5, Chapter 2, page 2.28-2.33 | Other | IPCC TFI TSU
432360 | 6A - Solid Waste Disposal on Land | 4.A - Solid Waste Disposal | METHANE | Other (e.g. compiled) |  |  | Rubber and leather | Kazakhstan |  |  | 0 | % |  |  | 2019 Refinement to the 2006 IPCC Guidelines for National Greenhouse Gas Inventories, Volume 5, Chapter 2, page 2.28-2.33 | Other | IPCC TFI TSU
432361 | 6A - Solid Waste Disposal on Land | 4.A - Solid Waste Disposal | METHANE | Other (e.g. compiled) |  |  | Plastics | Kazakhstan |  |  | 16.8 | % |  |  | 2019 Refinement to the 2006 IPCC Guidelines for National Greenhouse Gas Inventories, Volume 5, Chapter 2, page 2.28-2.33 | Other | IPCC TFI TSU
432362 | 6A - Solid Waste Disposal on Land | 4.A - Solid Waste Disposal | METHANE | Other (e.g. compiled) |  |  | Metal | Kazakhstan |  |  | 1.5 | % |  |  | 2019 Refinement to the 2006 IPCC Guidelines for National Greenhouse Gas Inventories, Volume 5, Chapter 2, page 2.28-2.33 | Other | IPCC TFI TSU
432363 | 6A - Solid Waste Disposal on Land | 4.A - Solid Waste Disposal | METHANE | Other (e.g. compiled) |  |  | Glass (and pottery and china) | Kazakhstan |  |  | 11.8 | % |  |  | 2019 Refinement to the 2006 IPCC Guidelines for National Greenhouse Gas Inventories, Volume 5, Chapter 2, page 2.28-2.33 | Other | IPCC TFI TSU
432364 | 6A - Solid Waste Disposal on Land | 4.A - Solid Waste Disposal | METHANE | Other (e.g. compiled) |  |  | Other waste | Kazakhstan |  |  | 11.9 | % |  |  | 2019 Refinement to the 2006 IPCC Guidelines for National Greenhouse Gas Inventories, Volume 5, Chapter 2, page 2.28-2.33 | Other | IPCC TFI TSU
432365 | 6A - Solid Waste Disposal on Land | 4.A - Solid Waste Disposal | METHANE | Other (e.g. compiled) |  |  | Food waste | Uzbekistan |  |  | 38.4 | % |  |  | 2019 Refinement to the 2006 IPCC Guidelines for National Greenhouse Gas Inventories, Volume 5, Chapter 2, page 2.28-2.33 | Other | IPCC TFI TSU
432366 | 6A - Solid Waste Disposal on Land | 4.A - Solid Waste Disposal | METHANE | Other (e.g. compiled) |  |  | Garden (yard) and park waste | Uzbekistan |  |  | 0 | % |  |  | 2019 Refinement to the 2006 IPCC Guidelines for National Greenhouse Gas Inventories, Volume 5, Chapter 2, page 2.28-2.33 | Other | IPCC TFI TSU
432367 | 6A - Solid Waste Disposal on Land | 4.A - Solid Waste Disposal | METHANE | Other (e.g. compiled) |  |  | Paper and cardboard | Uzbekistan |  |  | 22.8 | % |  |  | 2019 Refinement to the 2006 IPCC Guidelines for National Greenhouse Gas Inventories, Volume 5, Chapter 2, page 2.28-2.33 | Other | IPCC TFI TSU
432368 | 6A - Solid Waste Disposal on Land | 4.A - Solid Waste Disposal | METHANE | Other (e.g. compiled) |  |  | Wood | Uzbekistan |  |  | 4.9 | % |  |  | 2019 Refinement to the 2006 IPCC Guidelines for National Greenhouse Gas Inventories, Volume 5, Chapter 2, page 2.28-2.33 | Other | IPCC TFI TSU
432369 | 6A - Solid Waste Disposal on Land | 4.A - Solid Waste Disposal | METHANE | Other (e.g. compiled) |  |  | Other waste | Uzbekistan |  |  | 34 | % |  |  | 2019 Refinement to the 2006 IPCC Guidelines for National Greenhouse Gas Inventories, Volume 5, Chapter 2, page 2.28-2.33 | Other | IPCC TFI TSU
432370 | 6A - Solid Waste Disposal on Land | 4.A - Solid Waste Disposal | METHANE | Other (e.g. compiled) |  |  | Food waste | Eastern Asia |  |  | 40.3 | % |  |  | 2019 Refinement to the 2006 IPCC Guidelines for National Greenhouse Gas Inventories, Volume 5, Chapter 2, page 2.28-2.33 | Other | IPCC TFI TSU
432371 | 6A - Solid Waste Disposal on Land | 4.A - Solid Waste Disposal | METHANE | Other (e.g. compiled) |  |  | Garden (yard) and park waste | Eastern Asia |  |  | 0 | % |  |  | 2019 Refinement to the 2006 IPCC Guidelines for National Greenhouse Gas Inventories, Volume 5, Chapter 2, page 2.28-2.33 | Other | IPCC TFI TSU
432372 | 6A - Solid Waste Disposal on Land | 4.A - Solid Waste Disposal | METHANE | Other (e.g. compiled) |  |  | Paper and cardboard | Eastern Asia |  |  | 20.4 | % |  |  | 2019 Refinement to the 2006 IPCC Guidelines for National Greenhouse Gas Inventories, Volume 5, Chapter 2, page 2.28-2.33 | Other | IPCC TFI TSU
432373 | 6A - Solid Waste Disposal on Land | 4.A - Solid Waste Disposal | METHANE | Other (e.g. compiled) |  |  | Wood | Eastern Asia |  |  | 2.1 | % |  |  | 2019 Refinement to the 2006 IPCC Guidelines for National Greenhouse Gas Inventories, Volume 5, Chapter 2, page 2.28-2.33 | Other | IPCC TFI TSU
432374 | 6A - Solid Waste Disposal on Land | 4.A - Solid Waste Disposal | METHANE | Other (e.g. compiled) |  |  | Textiles | Eastern Asia |  |  | 1 | % |  |  | 2019 Refinement to the 2006 IPCC Guidelines for National Greenhouse Gas Inventories, Volume 5, Chapter 2, page 2.28-2.33 | Other | IPCC TFI TSU
432375 | 6A - Solid Waste Disposal on Land | 4.A - Solid Waste Disposal | METHANE | Other (e.g. compiled) |  |  | Nappies (disposable diapers) | Eastern Asia |  |  | 0 | % |  |  | 2019 Refinement to the 2006 IPCC Guidelines for National Greenhouse Gas Inventories, Volume 5, Chapter 2, page 2.28-2.33 | Other | IPCC TFI TSU
432376 | 6A - Solid Waste Disposal on Land | 4.A - Solid Waste Disposal | METHANE | Other (e.g. compiled) |  |  | Rubber and leather | Eastern Asia |  |  | 0 | % |  |  | 2019 Refinement to the 2006 IPCC Guidelines for National Greenhouse Gas Inventories, Volume 5, Chapter 2, page 2.28-2.33 | Other | IPCC TFI TSU
432377 | 6A - Solid Waste Disposal on Land | 4.A - Solid Waste Disposal | METHANE | Other (e.g. compiled) |  |  | Plastics | Eastern Asia |  |  | 6.5 | % |  |  | 2019 Refinement to the 2006 IPCC Guidelines for National Greenhouse Gas Inventories, Volume 5, Chapter 2, page 2.28-2.33 | Other | IPCC TFI TSU
432378 | 6A - Solid Waste Disposal on Land | 4.A - Solid Waste Disposal | METHANE | Other (e.g. compiled) |  |  | Metal | Eastern Asia |  |  | 2.7 | % |  |  | 2019 Refinement to the 2006 IPCC Guidelines for National Greenhouse Gas Inventories, Volume 5, Chapter 2, page 2.28-2.33 | Other | IPCC TFI TSU
432379 | 6A - Solid Waste Disposal on Land | 4.A - Solid Waste Disposal | METHANE | Other (e.g. compiled) |  |  | Glass (and pottery and china) | Eastern Asia |  |  | 4.3 | % |  |  | 2019 Refinement to the 2006 IPCC Guidelines for National Greenhouse Gas Inventories, Volume 5, Chapter 2, page 2.28-2.33 | Other | IPCC TFI TSU
432380 | 6A - Solid Waste Disposal on Land | 4.A - Solid Waste Disposal | METHANE | Other (e.g. compiled) |  |  | Other waste | Eastern Asia |  |  | 22.9 | % |  |  | 2019 Refinement to the 2006 IPCC Guidelines for National Greenhouse Gas Inventories, Volume 5, Chapter 2, page 2.28-2.33 | Other | IPCC TFI TSU
432381 | 6A - Solid Waste Disposal on Land | 4.A - Solid Waste Disposal | METHANE | Other (e.g. compiled) |  |  | Food waste | China |  |  | 59.1 | % |  |  | 2019 Refinement to the 2006 IPCC Guidelines for National Greenhouse Gas Inventories, Volume 5, Chapter 2, page 2.28-2.33 | Other | IPCC TFI TSU
432382 | 6A - Solid Waste Disposal on Land | 4.A - Solid Waste Disposal | METHANE | Other (e.g. compiled) |  |  | Garden (yard) and park waste | China |  |  | 0 | % |  |  | 2019 Refinement to the 2006 IPCC Guidelines for National Greenhouse Gas Inventories, Volume 5, Chapter 2, page 2.28-2.33 | Other | IPCC TFI TSU
432383 | 6A - Solid Waste Disposal on Land | 4.A - Solid Waste Disposal | METHANE | Other (e.g. compiled) |  |  | Paper and cardboard | China |  |  | 8.5 | % |  |  | 2019 Refinement to the 2006 IPCC Guidelines for National Greenhouse Gas Inventories, Volume 5, Chapter 2, page 2.28-2.33 | Other | IPCC TFI TSU
432384 | 6A - Solid Waste Disposal on Land | 4.A - Solid Waste Disposal | METHANE | Other (e.g. compiled) |  |  | Wood | China |  |  | 1.6 | % |  |  | 2019 Refinement to the 2006 IPCC Guidelines for National Greenhouse Gas Inventories, Volume 5, Chapter 2, page 2.28-2.33 | Other | IPCC TFI TSU
432385 | 6A - Solid Waste Disposal on Land | 4.A - Solid Waste Disposal | METHANE | Other (e.g. compiled) |  |  | Textiles | China |  |  | 4.1 | % |  |  | 2019 Refinement to the 2006 IPCC Guidelines for National Greenhouse Gas Inventories, Volume 5, Chapter 2, page 2.28-2.33 | Other | IPCC TFI TSU
432386 | 6A - Solid Waste Disposal on Land | 4.A - Solid Waste Disposal | METHANE | Other (e.g. compiled) |  |  | Nappies (disposable diapers) | China |  |  | 0 | % |  |  | 2019 Refinement to the 2006 IPCC Guidelines for National Greenhouse Gas Inventories, Volume 5, Chapter 2, page 2.28-2.33 | Other | IPCC TFI TSU
432387 | 6A - Solid Waste Disposal on Land | 4.A - Solid Waste Disposal | METHANE | Other (e.g. compiled) |  |  | Rubber and leather | China |  |  | 0 | % |  |  | 2019 Refinement to the 2006 IPCC Guidelines for National Greenhouse Gas Inventories, Volume 5, Chapter 2, page 2.28-2.33 | Other | IPCC TFI TSU
432388 | 6A - Solid Waste Disposal on Land | 4.A - Solid Waste Disposal | METHANE | Other (e.g. compiled) |  |  | Plastics | China |  |  | 13 | % |  |  | 2019 Refinement to the 2006 IPCC Guidelines for National Greenhouse Gas Inventories, Volume 5, Chapter 2, page 2.28-2.33 | Other | IPCC TFI TSU
432389 | 6A - Solid Waste Disposal on Land | 4.A - Solid Waste Disposal | METHANE | Other (e.g. compiled) |  |  | Metal | China |  |  | 1.1 | % |  |  | 2019 Refinement to the 2006 IPCC Guidelines for National Greenhouse Gas Inventories, Volume 5, Chapter 2, page 2.28-2.33 | Other | IPCC TFI TSU
432390 | 6A - Solid Waste Disposal on Land | 4.A - Solid Waste Disposal | METHANE | Other (e.g. compiled) |  |  | Glass (and pottery and china) | China |  |  | 4.1 | % |  |  | 2019 Refinement to the 2006 IPCC Guidelines for National Greenhouse Gas Inventories, Volume 5, Chapter 2, page 2.28-2.33 | Other | IPCC TFI TSU
432391 | 6A - Solid Waste Disposal on Land | 4.A - Solid Waste Disposal | METHANE | Other (e.g. compiled) |  |  | Other waste | China |  |  | 8.5 | % |  |  | 2019 Refinement to the 2006 IPCC Guidelines for National Greenhouse Gas Inventories, Volume 5, Chapter 2, page 2.28-2.33 | Other | IPCC TFI TSU
432392 | 6A - Solid Waste Disposal on Land | 4.A - Solid Waste Disposal | METHANE | Other (e.g. compiled) |  |  | Food waste | Japan |  |  | 26 | % |  |  | 2019 Refinement to the 2006 IPCC Guidelines for National Greenhouse Gas Inventories, Volume 5, Chapter 2, page 2.28-2.33 | Other | IPCC TFI TSU
432393 | 6A - Solid Waste Disposal on Land | 4.A - Solid Waste Disposal | METHANE | Other (e.g. compiled) |  |  | Garden (yard) and park waste | Japan |  |  | 0 | % |  |  | 2019 Refinement to the 2006 IPCC Guidelines for National Greenhouse Gas Inventories, Volume 5, Chapter 2, page 2.28-2.33 | Other | IPCC TFI TSU
432394 | 6A - Solid Waste Disposal on Land | 4.A - Solid Waste Disposal | METHANE | Other (e.g. compiled) |  |  | Paper and cardboard | Japan |  |  | 46 | % |  |  | 2019 Refinement to the 2006 IPCC Guidelines for National Greenhouse Gas Inventories, Volume 5, Chapter 2, page 2.28-2.33 | Other | IPCC TFI TSU
432395 | 6A - Solid Waste Disposal on Land | 4.A - Solid Waste Disposal | METHANE | Other (e.g. compiled) |  |  | Wood | Japan |  |  | 0 | % |  |  | 2019 Refinement to the 2006 IPCC Guidelines for National Greenhouse Gas Inventories, Volume 5, Chapter 2, page 2.28-2.33 | Other | IPCC TFI TSU
432396 | 6A - Solid Waste Disposal on Land | 4.A - Solid Waste Disposal | METHANE | Other (e.g. compiled) |  |  | Textiles | Japan |  |  | 0 | % |  |  | 2019 Refinement to the 2006 IPCC Guidelines for National Greenhouse Gas Inventories, Volume 5, Chapter 2, page 2.28-2.33 | Other | IPCC TFI TSU
432397 | 6A - Solid Waste Disposal on Land | 4.A - Solid Waste Disposal | METHANE | Other (e.g. compiled) |  |  | Nappies (disposable diapers) | Japan |  |  | 0 | % |  |  | 2019 Refinement to the 2006 IPCC Guidelines for National Greenhouse Gas Inventories, Volume 5, Chapter 2, page 2.28-2.33 | Other | IPCC TFI TSU
432398 | 6A - Solid Waste Disposal on Land | 4.A - Solid Waste Disposal | METHANE | Other (e.g. compiled) |  |  | Rubber and leather | Japan |  |  | 0 | % |  |  | 2019 Refinement to the 2006 IPCC Guidelines for National Greenhouse Gas Inventories, Volume 5, Chapter 2, page 2.28-2.33 | Other | IPCC TFI TSU
432399 | 6A - Solid Waste Disposal on Land | 4.A - Solid Waste Disposal | METHANE | Other (e.g. compiled) |  |  | Plastics | Japan |  |  | 9 | % |  |  | 2019 Refinement to the 2006 IPCC Guidelines for National Greenhouse Gas Inventories, Volume 5, Chapter 2, page 2.28-2.33 | Other | IPCC TFI TSU
432400 | 6A - Solid Waste Disposal on Land | 4.A - Solid Waste Disposal | METHANE | Other (e.g. compiled) |  |  | Metal | Japan |  |  | 8 | % |  |  | 2019 Refinement to the 2006 IPCC Guidelines for National Greenhouse Gas Inventories, Volume 5, Chapter 2, page 2.28-2.33 | Other | IPCC TFI TSU
432401 | 6A - Solid Waste Disposal on Land | 4.A - Solid Waste Disposal | METHANE | Other (e.g. compiled) |  |  | Glass (and pottery and china) | Japan |  |  | 7 | % |  |  | 2019 Refinement to the 2006 IPCC Guidelines for National Greenhouse Gas Inventories, Volume 5, Chapter 2, page 2.28-2.33 | Other | IPCC TFI TSU
432402 | 6A - Solid Waste Disposal on Land | 4.A - Solid Waste Disposal | METHANE | Other (e.g. compiled) |  |  | Other waste | Japan |  |  | 4 | % |  |  | 2019 Refinement to the 2006 IPCC Guidelines for National Greenhouse Gas Inventories, Volume 5, Chapter 2, page 2.28-2.33 | Other | IPCC TFI TSU
432403 | 6A - Solid Waste Disposal on Land | 4.A - Solid Waste Disposal | METHANE | Other (e.g. compiled) |  |  | Food waste | Mongolia |  |  | 70.8 | % |  |  | 2019 Refinement to the 2006 IPCC Guidelines for National Greenhouse Gas Inventories, Volume 5, Chapter 2, page 2.28-2.33 | Other | IPCC TFI TSU
432404 | 6A - Solid Waste Disposal on Land | 4.A - Solid Waste Disposal | METHANE | Other (e.g. compiled) |  |  | Garden (yard) and park waste | Mongolia |  |  | 0 | % |  |  | 2019 Refinement to the 2006 IPCC Guidelines for National Greenhouse Gas Inventories, Volume 5, Chapter 2, page 2.28-2.33 | Other | IPCC TFI TSU
432405 | 6A - Solid Waste Disposal on Land | 4.A - Solid Waste Disposal | METHANE | Other (e.g. compiled) |  |  | Paper and cardboard | Mongolia |  |  | 4.3 | % |  |  | 2019 Refinement to the 2006 IPCC Guidelines for National Greenhouse Gas Inventories, Volume 5, Chapter 2, page 2.28-2.33 | Other | IPCC TFI TSU
432406 | 6A - Solid Waste Disposal on Land | 4.A - Solid Waste Disposal | METHANE | Other (e.g. compiled) |  |  | Wood | Mongolia |  |  | 0 | % |  |  | 2019 Refinement to the 2006 IPCC Guidelines for National Greenhouse Gas Inventories, Volume 5, Chapter 2, page 2.28-2.33 | Other | IPCC TFI TSU
432407 | 6A - Solid Waste Disposal on Land | 4.A - Solid Waste Disposal | METHANE | Other (e.g. compiled) |  |  | Textiles | Mongolia |  |  | 0 | % |  |  | 2019 Refinement to the 2006 IPCC Guidelines for National Greenhouse Gas Inventories, Volume 5, Chapter 2, page 2.28-2.33 | Other | IPCC TFI TSU
432408 | 6A - Solid Waste Disposal on Land | 4.A - Solid Waste Disposal | METHANE | Other (e.g. compiled) |  |  | Nappies (disposable diapers) | Mongolia |  |  | 0 | % |  |  | 2019 Refinement to the 2006 IPCC Guidelines for National Greenhouse Gas Inventories, Volume 5, Chapter 2, page 2.28-2.33 | Other | IPCC TFI TSU
432409 | 6A - Solid Waste Disposal on Land | 4.A - Solid Waste Disposal | METHANE | Other (e.g. compiled) |  |  | Rubber and leather | Mongolia |  |  | 0 | % |  |  | 2019 Refinement to the 2006 IPCC Guidelines for National Greenhouse Gas Inventories, Volume 5, Chapter 2, page 2.28-2.33 | Other | IPCC TFI TSU
432410 | 6A - Solid Waste Disposal on Land | 4.A - Solid Waste Disposal | METHANE | Other (e.g. compiled) |  |  | Plastics | Mongolia |  |  | 3.8 | % |  |  | 2019 Refinement to the 2006 IPCC Guidelines for National Greenhouse Gas Inventories, Volume 5, Chapter 2, page 2.28-2.33 | Other | IPCC TFI TSU
432411 | 6A - Solid Waste Disposal on Land | 4.A - Solid Waste Disposal | METHANE | Other (e.g. compiled) |  |  | Metal | Mongolia |  |  | 0.1 | % |  |  | 2019 Refinement to the 2006 IPCC Guidelines for National Greenhouse Gas Inventories, Volume 5, Chapter 2, page 2.28-2.33 | Other | IPCC TFI TSU
432412 | 6A - Solid Waste Disposal on Land | 4.A - Solid Waste Disposal | METHANE | Other (e.g. compiled) |  |  | Glass (and pottery and china) | Mongolia |  |  | 3.7 | % |  |  | 2019 Refinement to the 2006 IPCC Guidelines for National Greenhouse Gas Inventories, Volume 5, Chapter 2, page 2.28-2.33 | Other | IPCC TFI TSU
432413 | 6A - Solid Waste Disposal on Land | 4.A - Solid Waste Disposal | METHANE | Other (e.g. compiled) |  |  | Other waste | Mongolia |  |  | 17.3 | % |  |  | 2019 Refinement to the 2006 IPCC Guidelines for National Greenhouse Gas Inventories, Volume 5, Chapter 2, page 2.28-2.33 | Other | IPCC TFI TSU
432414 | 6A - Solid Waste Disposal on Land | 4.A - Solid Waste Disposal | METHANE | Other (e.g. compiled) |  |  | Food waste | Republic of Korea |  |  | 5.2 | % |  |  | 2019 Refinement to the 2006 IPCC Guidelines for National Greenhouse Gas Inventories, Volume 5, Chapter 2, page 2.28-2.33 | Other | IPCC TFI TSU
432415 | 6A - Solid Waste Disposal on Land | 4.A - Solid Waste Disposal | METHANE | Other (e.g. compiled) |  |  | Garden (yard) and park waste | Republic of Korea |  |  | 0 | % |  |  | 2019 Refinement to the 2006 IPCC Guidelines for National Greenhouse Gas Inventories, Volume 5, Chapter 2, page 2.28-2.33 | Other | IPCC TFI TSU
432416 | 6A - Solid Waste Disposal on Land | 4.A - Solid Waste Disposal | METHANE | Other (e.g. compiled) |  |  | Paper and cardboard | Republic of Korea |  |  | 22.6 | % |  |  | 2019 Refinement to the 2006 IPCC Guidelines for National Greenhouse Gas Inventories, Volume 5, Chapter 2, page 2.28-2.33 | Other | IPCC TFI TSU
432417 | 6A - Solid Waste Disposal on Land | 4.A - Solid Waste Disposal | METHANE | Other (e.g. compiled) |  |  | Wood | Republic of Korea |  |  | 6.6 | % |  |  | 2019 Refinement to the 2006 IPCC Guidelines for National Greenhouse Gas Inventories, Volume 5, Chapter 2, page 2.28-2.33 | Other | IPCC TFI TSU
432418 | 6A - Solid Waste Disposal on Land | 4.A - Solid Waste Disposal | METHANE | Other (e.g. compiled) |  |  | Textiles | Republic of Korea |  |  | 0 | % |  |  | 2019 Refinement to the 2006 IPCC Guidelines for National Greenhouse Gas Inventories, Volume 5, Chapter 2, page 2.28-2.33 | Other | IPCC TFI TSU
432419 | 6A - Solid Waste Disposal on Land | 4.A - Solid Waste Disposal | METHANE | Other (e.g. compiled) |  |  | Nappies (disposable diapers) | Republic of Korea |  |  | 0 | % |  |  | 2019 Refinement to the 2006 IPCC Guidelines for National Greenhouse Gas Inventories, Volume 5, Chapter 2, page 2.28-2.33 | Other | IPCC TFI TSU
432420 | 6A - Solid Waste Disposal on Land | 4.A - Solid Waste Disposal | METHANE | Other (e.g. compiled) |  |  | Rubber and leather | Republic of Korea |  |  | 0 | % |  |  | 2019 Refinement to the 2006 IPCC Guidelines for National Greenhouse Gas Inventories, Volume 5, Chapter 2, page 2.28-2.33 | Other | IPCC TFI TSU
432421 | 6A - Solid Waste Disposal on Land | 4.A - Solid Waste Disposal | METHANE | Other (e.g. compiled) |  |  | Plastics | Republic of Korea |  |  | 0 | % |  |  | 2019 Refinement to the 2006 IPCC Guidelines for National Greenhouse Gas Inventories, Volume 5, Chapter 2, page 2.28-2.33 | Other | IPCC TFI TSU
432422 | 6A - Solid Waste Disposal on Land | 4.A - Solid Waste Disposal | METHANE | Other (e.g. compiled) |  |  | Metal | Republic of Korea |  |  | 1.7 | % |  |  | 2019 Refinement to the 2006 IPCC Guidelines for National Greenhouse Gas Inventories, Volume 5, Chapter 2, page 2.28-2.33 | Other | IPCC TFI TSU
432423 | 6A - Solid Waste Disposal on Land | 4.A - Solid Waste Disposal | METHANE | Other (e.g. compiled) |  |  | Glass (and pottery and china) | Republic of Korea |  |  | 2.3 | % |  |  | 2019 Refinement to the 2006 IPCC Guidelines for National Greenhouse Gas Inventories, Volume 5, Chapter 2, page 2.28-2.33 | Other | IPCC TFI TSU
432424 | 6A - Solid Waste Disposal on Land | 4.A - Solid Waste Disposal | METHANE | Other (e.g. compiled) |  |  | Other waste | Republic of Korea |  |  | 61.7 | % |  |  | 2019 Refinement to the 2006 IPCC Guidelines for National Greenhouse Gas Inventories, Volume 5, Chapter 2, page 2.28-2.33 | Other | IPCC TFI TSU
432425 | 6A - Solid Waste Disposal on Land | 4.A - Solid Waste Disposal | METHANE | Other (e.g. compiled) |  |  | Food waste | South-Eastern Asia |  |  | 49.9 | % |  |  | 2019 Refinement to the 2006 IPCC Guidelines for National Greenhouse Gas Inventories, Volume 5, Chapter 2, page 2.28-2.33 | Other | IPCC TFI TSU
432426 | 6A - Solid Waste Disposal on Land | 4.A - Solid Waste Disposal | METHANE | Other (e.g. compiled) |  |  | Garden (yard) and park waste | South-Eastern Asia |  |  | 1 | % |  |  | 2019 Refinement to the 2006 IPCC Guidelines for National Greenhouse Gas Inventories, Volume 5, Chapter 2, page 2.28-2.33 | Other | IPCC TFI TSU
432427 | 6A - Solid Waste Disposal on Land | 4.A - Solid Waste Disposal | METHANE | Other (e.g. compiled) |  |  | Paper and cardboard | South-Eastern Asia |  |  | 11.2 | % |  |  | 2019 Refinement to the 2006 IPCC Guidelines for National Greenhouse Gas Inventories, Volume 5, Chapter 2, page 2.28-2.33 | Other | IPCC TFI TSU
432428 | 6A - Solid Waste Disposal on Land | 4.A - Solid Waste Disposal | METHANE | Other (e.g. compiled) |  |  | Wood | South-Eastern Asia |  |  | 0.8 | % |  |  | 2019 Refinement to the 2006 IPCC Guidelines for National Greenhouse Gas Inventories, Volume 5, Chapter 2, page 2.28-2.33 | Other | IPCC TFI TSU
432429 | 6A - Solid Waste Disposal on Land | 4.A - Solid Waste Disposal | METHANE | Other (e.g. compiled) |  |  | Textiles | South-Eastern Asia |  |  | 0.4 | % |  |  | 2019 Refinement to the 2006 IPCC Guidelines for National Greenhouse Gas Inventories, Volume 5, Chapter 2, page 2.28-2.33 | Other | IPCC TFI TSU
432430 | 6A - Solid Waste Disposal on Land | 4.A - Solid Waste Disposal | METHANE | Other (e.g. compiled) |  |  | Nappies (disposable diapers) | South-Eastern Asia |  |  | 0 | % |  |  | 2019 Refinement to the 2006 IPCC Guidelines for National Greenhouse Gas Inventories, Volume 5, Chapter 2, page 2.28-2.33 | Other | IPCC TFI TSU
432431 | 6A - Solid Waste Disposal on Land | 4.A - Solid Waste Disposal | METHANE | Other (e.g. compiled) |  |  | Rubber and leather | South-Eastern Asia |  |  | 0 | % |  |  | 2019 Refinement to the 2006 IPCC Guidelines for National Greenhouse Gas Inventories, Volume 5, Chapter 2, page 2.28-2.33 | Other | IPCC TFI TSU
432432 | 6A - Solid Waste Disposal on Land | 4.A - Solid Waste Disposal | METHANE | Other (e.g. compiled) |  |  | Plastics | South-Eastern Asia |  |  | 10.2 | % |  |  | 2019 Refinement to the 2006 IPCC Guidelines for National Greenhouse Gas Inventories, Volume 5, Chapter 2, page 2.28-2.33 | Other | IPCC TFI TSU
432433 | 6A - Solid Waste Disposal on Land | 4.A - Solid Waste Disposal | METHANE | Other (e.g. compiled) |  |  | Metal | South-Eastern Asia |  |  | 4.2 | % |  |  | 2019 Refinement to the 2006 IPCC Guidelines for National Greenhouse Gas Inventories, Volume 5, Chapter 2, page 2.28-2.33 | Other | IPCC TFI TSU
432434 | 6A - Solid Waste Disposal on Land | 4.A - Solid Waste Disposal | METHANE | Other (e.g. compiled) |  |  | Glass (and pottery and china) | South-Eastern Asia |  |  | 3.7 | % |  |  | 2019 Refinement to the 2006 IPCC Guidelines for National Greenhouse Gas Inventories, Volume 5, Chapter 2, page 2.28-2.33 | Other | IPCC TFI TSU
432435 | 6A - Solid Waste Disposal on Land | 4.A - Solid Waste Disposal | METHANE | Other (e.g. compiled) |  |  | Other waste | South-Eastern Asia |  |  | 18.6 | % |  |  | 2019 Refinement to the 2006 IPCC Guidelines for National Greenhouse Gas Inventories, Volume 5, Chapter 2, page 2.28-2.33 | Other | IPCC TFI TSU
432436 | 6A - Solid Waste Disposal on Land | 4.A - Solid Waste Disposal | METHANE | Other (e.g. compiled) |  |  | Food waste | Cambodia |  |  | 65 | % |  |  | 2019 Refinement to the 2006 IPCC Guidelines for National Greenhouse Gas Inventories, Volume 5, Chapter 2, page 2.28-2.33 | Other | IPCC TFI TSU
432437 | 6A - Solid Waste Disposal on Land | 4.A - Solid Waste Disposal | METHANE | Other (e.g. compiled) |  |  | Paper and cardboard | Cambodia |  |  | 4 | % |  |  | 2019 Refinement to the 2006 IPCC Guidelines for National Greenhouse Gas Inventories, Volume 5, Chapter 2, page 2.28-2.33 | Other | IPCC TFI TSU
432438 | 6A - Solid Waste Disposal on Land | 4.A - Solid Waste Disposal | METHANE | Other (e.g. compiled) |  |  | Plastics | Cambodia |  |  | 13 | % |  |  | 2019 Refinement to the 2006 IPCC Guidelines for National Greenhouse Gas Inventories, Volume 5, Chapter 2, page 2.28-2.33 | Other | IPCC TFI TSU
432439 | 6A - Solid Waste Disposal on Land | 4.A - Solid Waste Disposal | METHANE | Other (e.g. compiled) |  |  | Metal | Cambodia |  |  | 1 | % |  |  | 2019 Refinement to the 2006 IPCC Guidelines for National Greenhouse Gas Inventories, Volume 5, Chapter 2, page 2.28-2.33 | Other | IPCC TFI TSU
432440 | 6A - Solid Waste Disposal on Land | 4.A - Solid Waste Disposal | METHANE | Other (e.g. compiled) |  |  | Glass (and pottery and china) | Cambodia |  |  | 5 | % |  |  | 2019 Refinement to the 2006 IPCC Guidelines for National Greenhouse Gas Inventories, Volume 5, Chapter 2, page 2.28-2.33 | Other | IPCC TFI TSU
432441 | 6A - Solid Waste Disposal on Land | 4.A - Solid Waste Disposal | METHANE | Other (e.g. compiled) |  |  | Other waste | Cambodia |  |  | 12 | % |  |  | 2019 Refinement to the 2006 IPCC Guidelines for National Greenhouse Gas Inventories, Volume 5, Chapter 2, page 2.28-2.33 | Other | IPCC TFI TSU
432442 | 6A - Solid Waste Disposal on Land | 4.A - Solid Waste Disposal | METHANE | Other (e.g. compiled) |  |  | Food waste | Indonesia |  |  | 74 | % |  |  | 2019 Refinement to the 2006 IPCC Guidelines for National Greenhouse Gas Inventories, Volume 5, Chapter 2, page 2.28-2.33 | Other | IPCC TFI TSU
432443 | 6A - Solid Waste Disposal on Land | 4.A - Solid Waste Disposal | METHANE | Other (e.g. compiled) |  |  | Garden (yard) and park waste | Indonesia |  |  | 0 | % |  |  | 2019 Refinement to the 2006 IPCC Guidelines for National Greenhouse Gas Inventories, Volume 5, Chapter 2, page 2.28-2.33 | Other | IPCC TFI TSU
432444 | 6A - Solid Waste Disposal on Land | 4.A - Solid Waste Disposal | METHANE | Other (e.g. compiled) |  |  | Paper and cardboard | Indonesia |  |  | 10 | % |  |  | 2019 Refinement to the 2006 IPCC Guidelines for National Greenhouse Gas Inventories, Volume 5, Chapter 2, page 2.28-2.33 | Other | IPCC TFI TSU
432445 | 6A - Solid Waste Disposal on Land | 4.A - Solid Waste Disposal | METHANE | Other (e.g. compiled) |  |  | Wood | Indonesia |  |  | 0 | % |  |  | 2019 Refinement to the 2006 IPCC Guidelines for National Greenhouse Gas Inventories, Volume 5, Chapter 2, page 2.28-2.33 | Other | IPCC TFI TSU
432446 | 6A - Solid Waste Disposal on Land | 4.A - Solid Waste Disposal | METHANE | Other (e.g. compiled) |  |  | Textiles | Indonesia |  |  | 2 | % |  |  | 2019 Refinement to the 2006 IPCC Guidelines for National Greenhouse Gas Inventories, Volume 5, Chapter 2, page 2.28-2.33 | Other | IPCC TFI TSU
432447 | 6A - Solid Waste Disposal on Land | 4.A - Solid Waste Disposal | METHANE | Other (e.g. compiled) |  |  | Nappies (disposable diapers) | Indonesia |  |  | 0 | % |  |  | 2019 Refinement to the 2006 IPCC Guidelines for National Greenhouse Gas Inventories, Volume 5, Chapter 2, page 2.28-2.33 | Other | IPCC TFI TSU
432448 | 6A - Solid Waste Disposal on Land | 4.A - Solid Waste Disposal | METHANE | Other (e.g. compiled) |  |  | Rubber and leather | Indonesia |  |  | 0 | % |  |  | 2019 Refinement to the 2006 IPCC Guidelines for National Greenhouse Gas Inventories, Volume 5, Chapter 2, page 2.28-2.33 | Other | IPCC TFI TSU
432449 | 6A - Solid Waste Disposal on Land | 4.A - Solid Waste Disposal | METHANE | Other (e.g. compiled) |  |  | Plastics | Indonesia |  |  | 8 | % |  |  | 2019 Refinement to the 2006 IPCC Guidelines for National Greenhouse Gas Inventories, Volume 5, Chapter 2, page 2.28-2.33 | Other | IPCC TFI TSU
432450 | 6A - Solid Waste Disposal on Land | 4.A - Solid Waste Disposal | METHANE | Other (e.g. compiled) |  |  | Metal | Indonesia |  |  | 2 | % |  |  | 2019 Refinement to the 2006 IPCC Guidelines for National Greenhouse Gas Inventories, Volume 5, Chapter 2, page 2.28-2.33 | Other | IPCC TFI TSU
432451 | 6A - Solid Waste Disposal on Land | 4.A - Solid Waste Disposal | METHANE | Other (e.g. compiled) |  |  | Glass (and pottery and china) | Indonesia |  |  | 2 | % |  |  | 2019 Refinement to the 2006 IPCC Guidelines for National Greenhouse Gas Inventories, Volume 5, Chapter 2, page 2.28-2.33 | Other | IPCC TFI TSU
432452 | 6A - Solid Waste Disposal on Land | 4.A - Solid Waste Disposal | METHANE | Other (e.g. compiled) |  |  | Other waste | Indonesia |  |  | 2 | % |  |  | 2019 Refinement to the 2006 IPCC Guidelines for National Greenhouse Gas Inventories, Volume 5, Chapter 2, page 2.28-2.33 | Other | IPCC TFI TSU
432453 | 6A - Solid Waste Disposal on Land | 4.A - Solid Waste Disposal | METHANE | Other (e.g. compiled) |  |  | Food waste | Lao People`s Democratic Republic |  |  | 54.3 | % |  |  | 2019 Refinement to the 2006 IPCC Guidelines for National Greenhouse Gas Inventories, Volume 5, Chapter 2, page 2.28-2.33 | Other | IPCC TFI TSU
432454 | 6A - Solid Waste Disposal on Land | 4.A - Solid Waste Disposal | METHANE | Other (e.g. compiled) |  |  | Garden (yard) and park waste | Lao People`s Democratic Republic |  |  | 0 | % |  |  | 2019 Refinement to the 2006 IPCC Guidelines for National Greenhouse Gas Inventories, Volume 5, Chapter 2, page 2.28-2.33 | Other | IPCC TFI TSU
432455 | 6A - Solid Waste Disposal on Land | 4.A - Solid Waste Disposal | METHANE | Other (e.g. compiled) |  |  | Paper and cardboard | Lao People`s Democratic Republic |  |  | 3.3 | % |  |  | 2019 Refinement to the 2006 IPCC Guidelines for National Greenhouse Gas Inventories, Volume 5, Chapter 2, page 2.28-2.33 | Other | IPCC TFI TSU
432456 | 6A - Solid Waste Disposal on Land | 4.A - Solid Waste Disposal | METHANE | Other (e.g. compiled) |  |  | Wood | Lao People`s Democratic Republic |  |  | 0 | % |  |  | 2019 Refinement to the 2006 IPCC Guidelines for National Greenhouse Gas Inventories, Volume 5, Chapter 2, page 2.28-2.33 | Other | IPCC TFI TSU
432457 | 6A - Solid Waste Disposal on Land | 4.A - Solid Waste Disposal | METHANE | Other (e.g. compiled) |  |  | Textiles | Lao People`s Democratic Republic |  |  | 0 | % |  |  | 2019 Refinement to the 2006 IPCC Guidelines for National Greenhouse Gas Inventories, Volume 5, Chapter 2, page 2.28-2.33 | Other | IPCC TFI TSU
432458 | 6A - Solid Waste Disposal on Land | 4.A - Solid Waste Disposal | METHANE | Other (e.g. compiled) |  |  | Nappies (disposable diapers) | Lao People`s Democratic Republic |  |  | 0 | % |  |  | 2019 Refinement to the 2006 IPCC Guidelines for National Greenhouse Gas Inventories, Volume 5, Chapter 2, page 2.28-2.33 | Other | IPCC TFI TSU
432459 | 6A - Solid Waste Disposal on Land | 4.A - Solid Waste Disposal | METHANE | Other (e.g. compiled) |  |  | Rubber and leather | Lao People`s Democratic Republic |  |  | 0 | % |  |  | 2019 Refinement to the 2006 IPCC Guidelines for National Greenhouse Gas Inventories, Volume 5, Chapter 2, page 2.28-2.33 | Other | IPCC TFI TSU
432460 | 6A - Solid Waste Disposal on Land | 4.A - Solid Waste Disposal | METHANE | Other (e.g. compiled) |  |  | Plastics | Lao People`s Democratic Republic |  |  | 7.8 | % |  |  | 2019 Refinement to the 2006 IPCC Guidelines for National Greenhouse Gas Inventories, Volume 5, Chapter 2, page 2.28-2.33 | Other | IPCC TFI TSU
432461 | 6A - Solid Waste Disposal on Land | 4.A - Solid Waste Disposal | METHANE | Other (e.g. compiled) |  |  | Metal | Lao People`s Democratic Republic |  |  | 3.8 | % |  |  | 2019 Refinement to the 2006 IPCC Guidelines for National Greenhouse Gas Inventories, Volume 5, Chapter 2, page 2.28-2.33 | Other | IPCC TFI TSU
432462 | 6A - Solid Waste Disposal on Land | 4.A - Solid Waste Disposal | METHANE | Other (e.g. compiled) |  |  | Glass (and pottery and china) | Lao People`s Democratic Republic |  |  | 8.5 | % |  |  | 2019 Refinement to the 2006 IPCC Guidelines for National Greenhouse Gas Inventories, Volume 5, Chapter 2, page 2.28-2.33 | Other | IPCC TFI TSU
432463 | 6A - Solid Waste Disposal on Land | 4.A - Solid Waste Disposal | METHANE | Other (e.g. compiled) |  |  | Other waste | Lao People`s Democratic Republic |  |  | 22.3 | % |  |  | 2019 Refinement to the 2006 IPCC Guidelines for National Greenhouse Gas Inventories, Volume 5, Chapter 2, page 2.28-2.33 | Other | IPCC TFI TSU
432464 | 6A - Solid Waste Disposal on Land | 4.A - Solid Waste Disposal | METHANE | Other (e.g. compiled) |  |  | Food waste | Malaysia |  |  | 32.4 | % |  |  | 2019 Refinement to the 2006 IPCC Guidelines for National Greenhouse Gas Inventories, Volume 5, Chapter 2, page 2.28-2.33 | Other | IPCC TFI TSU
432465 | 6A - Solid Waste Disposal on Land | 4.A - Solid Waste Disposal | METHANE | Other (e.g. compiled) |  |  | Garden (yard) and park waste | Malaysia |  |  | 0 | % |  |  | 2019 Refinement to the 2006 IPCC Guidelines for National Greenhouse Gas Inventories, Volume 5, Chapter 2, page 2.28-2.33 | Other | IPCC TFI TSU
432466 | 6A - Solid Waste Disposal on Land | 4.A - Solid Waste Disposal | METHANE | Other (e.g. compiled) |  |  | Paper and cardboard | Malaysia |  |  | 20 | % |  |  | 2019 Refinement to the 2006 IPCC Guidelines for National Greenhouse Gas Inventories, Volume 5, Chapter 2, page 2.28-2.33 | Other | IPCC TFI TSU
432467 | 6A - Solid Waste Disposal on Land | 4.A - Solid Waste Disposal | METHANE | Other (e.g. compiled) |  |  | Wood | Malaysia |  |  | 0 | % |  |  | 2019 Refinement to the 2006 IPCC Guidelines for National Greenhouse Gas Inventories, Volume 5, Chapter 2, page 2.28-2.33 | Other | IPCC TFI TSU
432468 | 6A - Solid Waste Disposal on Land | 4.A - Solid Waste Disposal | METHANE | Other (e.g. compiled) |  |  | Textiles | Malaysia |  |  | 0 | % |  |  | 2019 Refinement to the 2006 IPCC Guidelines for National Greenhouse Gas Inventories, Volume 5, Chapter 2, page 2.28-2.33 | Other | IPCC TFI TSU
432469 | 6A - Solid Waste Disposal on Land | 4.A - Solid Waste Disposal | METHANE | Other (e.g. compiled) |  |  | Nappies (disposable diapers) | Malaysia |  |  | 0 | % |  |  | 2019 Refinement to the 2006 IPCC Guidelines for National Greenhouse Gas Inventories, Volume 5, Chapter 2, page 2.28-2.33 | Other | IPCC TFI TSU
432470 | 6A - Solid Waste Disposal on Land | 4.A - Solid Waste Disposal | METHANE | Other (e.g. compiled) |  |  | Rubber and leather | Malaysia |  |  | 0 | % |  |  | 2019 Refinement to the 2006 IPCC Guidelines for National Greenhouse Gas Inventories, Volume 5, Chapter 2, page 2.28-2.33 | Other | IPCC TFI TSU
432471 | 6A - Solid Waste Disposal on Land | 4.A - Solid Waste Disposal | METHANE | Other (e.g. compiled) |  |  | Plastics | Malaysia |  |  | 9.8 | % |  |  | 2019 Refinement to the 2006 IPCC Guidelines for National Greenhouse Gas Inventories, Volume 5, Chapter 2, page 2.28-2.33 | Other | IPCC TFI TSU
432472 | 6A - Solid Waste Disposal on Land | 4.A - Solid Waste Disposal | METHANE | Other (e.g. compiled) |  |  | Metal | Malaysia |  |  | 2.5 | % |  |  | 2019 Refinement to the 2006 IPCC Guidelines for National Greenhouse Gas Inventories, Volume 5, Chapter 2, page 2.28-2.33 | Other | IPCC TFI TSU
432473 | 6A - Solid Waste Disposal on Land | 4.A - Solid Waste Disposal | METHANE | Other (e.g. compiled) |  |  | Glass (and pottery and china) | Malaysia |  |  | 3.3 | % |  |  | 2019 Refinement to the 2006 IPCC Guidelines for National Greenhouse Gas Inventories, Volume 5, Chapter 2, page 2.28-2.33 | Other | IPCC TFI TSU
432474 | 6A - Solid Waste Disposal on Land | 4.A - Solid Waste Disposal | METHANE | Other (e.g. compiled) |  |  | Other waste | Malaysia |  |  | 32 | % |  |  | 2019 Refinement to the 2006 IPCC Guidelines for National Greenhouse Gas Inventories, Volume 5, Chapter 2, page 2.28-2.33 | Other | IPCC TFI TSU
432475 | 6A - Solid Waste Disposal on Land | 4.A - Solid Waste Disposal | METHANE | Other (e.g. compiled) |  |  | Food waste | Myanmar |  |  | 80 | % |  |  | 2019 Refinement to the 2006 IPCC Guidelines for National Greenhouse Gas Inventories, Volume 5, Chapter 2, page 2.28-2.33 | Other | IPCC TFI TSU
432476 | 6A - Solid Waste Disposal on Land | 4.A - Solid Waste Disposal | METHANE | Other (e.g. compiled) |  |  | Paper and cardboard | Myanmar |  |  | 4 | % |  |  | 2019 Refinement to the 2006 IPCC Guidelines for National Greenhouse Gas Inventories, Volume 5, Chapter 2, page 2.28-2.33 | Other | IPCC TFI TSU
432477 | 6A - Solid Waste Disposal on Land | 4.A - Solid Waste Disposal | METHANE | Other (e.g. compiled) |  |  | Plastics | Myanmar |  |  | 2 | % |  |  | 2019 Refinement to the 2006 IPCC Guidelines for National Greenhouse Gas Inventories, Volume 5, Chapter 2, page 2.28-2.33 | Other | IPCC TFI TSU
432478 | 6A - Solid Waste Disposal on Land | 4.A - Solid Waste Disposal | METHANE | Other (e.g. compiled) |  |  | Other waste | Myanmar |  |  | 14 | % |  |  | 2019 Refinement to the 2006 IPCC Guidelines for National Greenhouse Gas Inventories, Volume 5, Chapter 2, page 2.28-2.33 | Other | IPCC TFI TSU
432479 | 6A - Solid Waste Disposal on Land | 4.A - Solid Waste Disposal | METHANE | Other (e.g. compiled) |  |  | Food waste | Philippines |  |  | 41.6 | % |  |  | 2019 Refinement to the 2006 IPCC Guidelines for National Greenhouse Gas Inventories, Volume 5, Chapter 2, page 2.28-2.33 | Other | IPCC TFI TSU
432480 | 6A - Solid Waste Disposal on Land | 4.A - Solid Waste Disposal | METHANE | Other (e.g. compiled) |  |  | Garden (yard) and park waste | Philippines |  |  | 0 | % |  |  | 2019 Refinement to the 2006 IPCC Guidelines for National Greenhouse Gas Inventories, Volume 5, Chapter 2, page 2.28-2.33 | Other | IPCC TFI TSU
432481 | 6A - Solid Waste Disposal on Land | 4.A - Solid Waste Disposal | METHANE | Other (e.g. compiled) |  |  | Paper and cardboard | Philippines |  |  | 19.5 | % |  |  | 2019 Refinement to the 2006 IPCC Guidelines for National Greenhouse Gas Inventories, Volume 5, Chapter 2, page 2.28-2.33 | Other | IPCC TFI TSU
432482 | 6A - Solid Waste Disposal on Land | 4.A - Solid Waste Disposal | METHANE | Other (e.g. compiled) |  |  | Wood | Philippines |  |  | 0 | % |  |  | 2019 Refinement to the 2006 IPCC Guidelines for National Greenhouse Gas Inventories, Volume 5, Chapter 2, page 2.28-2.33 | Other | IPCC TFI TSU
432483 | 6A - Solid Waste Disposal on Land | 4.A - Solid Waste Disposal | METHANE | Other (e.g. compiled) |  |  | Textiles | Philippines |  |  | 0 | % |  |  | 2019 Refinement to the 2006 IPCC Guidelines for National Greenhouse Gas Inventories, Volume 5, Chapter 2, page 2.28-2.33 | Other | IPCC TFI TSU
432484 | 6A - Solid Waste Disposal on Land | 4.A - Solid Waste Disposal | METHANE | Other (e.g. compiled) |  |  | Nappies (disposable diapers) | Philippines |  |  | 0 | % |  |  | 2019 Refinement to the 2006 IPCC Guidelines for National Greenhouse Gas Inventories, Volume 5, Chapter 2, page 2.28-2.33 | Other | IPCC TFI TSU
432485 | 6A - Solid Waste Disposal on Land | 4.A - Solid Waste Disposal | METHANE | Other (e.g. compiled) |  |  | Rubber and leather | Philippines |  |  | 0 | % |  |  | 2019 Refinement to the 2006 IPCC Guidelines for National Greenhouse Gas Inventories, Volume 5, Chapter 2, page 2.28-2.33 | Other | IPCC TFI TSU
432486 | 6A - Solid Waste Disposal on Land | 4.A - Solid Waste Disposal | METHANE | Other (e.g. compiled) |  |  | Plastics | Philippines |  |  | 13.8 | % |  |  | 2019 Refinement to the 2006 IPCC Guidelines for National Greenhouse Gas Inventories, Volume 5, Chapter 2, page 2.28-2.33 | Other | IPCC TFI TSU
432487 | 6A - Solid Waste Disposal on Land | 4.A - Solid Waste Disposal | METHANE | Other (e.g. compiled) |  |  | Metal | Philippines |  |  | 4.8 | % |  |  | 2019 Refinement to the 2006 IPCC Guidelines for National Greenhouse Gas Inventories, Volume 5, Chapter 2, page 2.28-2.33 | Other | IPCC TFI TSU
432488 | 6A - Solid Waste Disposal on Land | 4.A - Solid Waste Disposal | METHANE | Other (e.g. compiled) |  |  | Glass (and pottery and china) | Philippines |  |  | 2.5 | % |  |  | 2019 Refinement to the 2006 IPCC Guidelines for National Greenhouse Gas Inventories, Volume 5, Chapter 2, page 2.28-2.33 | Other | IPCC TFI TSU
432489 | 6A - Solid Waste Disposal on Land | 4.A - Solid Waste Disposal | METHANE | Other (e.g. compiled) |  |  | Other waste | Philippines |  |  | 17.8 | % |  |  | 2019 Refinement to the 2006 IPCC Guidelines for National Greenhouse Gas Inventories, Volume 5, Chapter 2, page 2.28-2.33 | Other | IPCC TFI TSU
432490 | 6A - Solid Waste Disposal on Land | 4.A - Solid Waste Disposal | METHANE | Other (e.g. compiled) |  |  | Food waste | Singapore |  |  | 10.1 | % |  |  | 2019 Refinement to the 2006 IPCC Guidelines for National Greenhouse Gas Inventories, Volume 5, Chapter 2, page 2.28-2.33 | Other | IPCC TFI TSU
432491 | 6A - Solid Waste Disposal on Land | 4.A - Solid Waste Disposal | METHANE | Other (e.g. compiled) |  |  | Garden (yard) and park waste | Singapore |  |  | 4.1 | % |  |  | 2019 Refinement to the 2006 IPCC Guidelines for National Greenhouse Gas Inventories, Volume 5, Chapter 2, page 2.28-2.33 | Other | IPCC TFI TSU
432492 | 6A - Solid Waste Disposal on Land | 4.A - Solid Waste Disposal | METHANE | Other (e.g. compiled) |  |  | Paper and cardboard | Singapore |  |  | 15.1 | % |  |  | 2019 Refinement to the 2006 IPCC Guidelines for National Greenhouse Gas Inventories, Volume 5, Chapter 2, page 2.28-2.33 | Other | IPCC TFI TSU
432493 | 6A - Solid Waste Disposal on Land | 4.A - Solid Waste Disposal | METHANE | Other (e.g. compiled) |  |  | Wood | Singapore |  |  | 6.8 | % |  |  | 2019 Refinement to the 2006 IPCC Guidelines for National Greenhouse Gas Inventories, Volume 5, Chapter 2, page 2.28-2.33 | Other | IPCC TFI TSU
432494 | 6A - Solid Waste Disposal on Land | 4.A - Solid Waste Disposal | METHANE | Other (e.g. compiled) |  |  | Textiles | Singapore |  |  | 1.9 | % |  |  | 2019 Refinement to the 2006 IPCC Guidelines for National Greenhouse Gas Inventories, Volume 5, Chapter 2, page 2.28-2.33 | Other | IPCC TFI TSU
432495 | 6A - Solid Waste Disposal on Land | 4.A - Solid Waste Disposal | METHANE | Other (e.g. compiled) |  |  | Nappies (disposable diapers) | Singapore |  |  | 0 | % |  |  | 2019 Refinement to the 2006 IPCC Guidelines for National Greenhouse Gas Inventories, Volume 5, Chapter 2, page 2.28-2.33 | Other | IPCC TFI TSU
432496 | 6A - Solid Waste Disposal on Land | 4.A - Solid Waste Disposal | METHANE | Other (e.g. compiled) |  |  | Rubber and leather | Singapore |  |  | 0.4 | % |  |  | 2019 Refinement to the 2006 IPCC Guidelines for National Greenhouse Gas Inventories, Volume 5, Chapter 2, page 2.28-2.33 | Other | IPCC TFI TSU
432497 | 6A - Solid Waste Disposal on Land | 4.A - Solid Waste Disposal | METHANE | Other (e.g. compiled) |  |  | Plastics | Singapore |  |  | 10.5 | % |  |  | 2019 Refinement to the 2006 IPCC Guidelines for National Greenhouse Gas Inventories, Volume 5, Chapter 2, page 2.28-2.33 | Other | IPCC TFI TSU
432498 | 6A - Solid Waste Disposal on Land | 4.A - Solid Waste Disposal | METHANE | Other (e.g. compiled) |  |  | Metal | Singapore |  |  | 18.6 | % |  |  | 2019 Refinement to the 2006 IPCC Guidelines for National Greenhouse Gas Inventories, Volume 5, Chapter 2, page 2.28-2.33 | Other | IPCC TFI TSU
432499 | 6A - Solid Waste Disposal on Land | 4.A - Solid Waste Disposal | METHANE | Other (e.g. compiled) |  |  | Glass (and pottery and china) | Singapore |  |  | 0.9 | % |  |  | 2019 Refinement to the 2006 IPCC Guidelines for National Greenhouse Gas Inventories, Volume 5, Chapter 2, page 2.28-2.33 | Other | IPCC TFI TSU
432500 | 6A - Solid Waste Disposal on Land | 4.A - Solid Waste Disposal | METHANE | Other (e.g. compiled) |  |  | Other waste | Singapore |  |  | 31.4 | % |  |  | 2019 Refinement to the 2006 IPCC Guidelines for National Greenhouse Gas Inventories, Volume 5, Chapter 2, page 2.28-2.33 | Other | IPCC TFI TSU
432501 | 6A - Solid Waste Disposal on Land | 4.A - Solid Waste Disposal | METHANE | Other (e.g. compiled) |  |  | Food waste | Thailand |  |  | 48.6 | % |  |  | 2019 Refinement to the 2006 IPCC Guidelines for National Greenhouse Gas Inventories, Volume 5, Chapter 2, page 2.28-2.33 | Other | IPCC TFI TSU
432502 | 6A - Solid Waste Disposal on Land | 4.A - Solid Waste Disposal | METHANE | Other (e.g. compiled) |  |  | Garden (yard) and park waste | Thailand |  |  | 0 | % |  |  | 2019 Refinement to the 2006 IPCC Guidelines for National Greenhouse Gas Inventories, Volume 5, Chapter 2, page 2.28-2.33 | Other | IPCC TFI TSU
432503 | 6A - Solid Waste Disposal on Land | 4.A - Solid Waste Disposal | METHANE | Other (e.g. compiled) |  |  | Paper and cardboard | Thailand |  |  | 14.6 | % |  |  | 2019 Refinement to the 2006 IPCC Guidelines for National Greenhouse Gas Inventories, Volume 5, Chapter 2, page 2.28-2.33 | Other | IPCC TFI TSU
432504 | 6A - Solid Waste Disposal on Land | 4.A - Solid Waste Disposal | METHANE | Other (e.g. compiled) |  |  | Wood | Thailand |  |  | 0 | % |  |  | 2019 Refinement to the 2006 IPCC Guidelines for National Greenhouse Gas Inventories, Volume 5, Chapter 2, page 2.28-2.33 | Other | IPCC TFI TSU
432505 | 6A - Solid Waste Disposal on Land | 4.A - Solid Waste Disposal | METHANE | Other (e.g. compiled) |  |  | Textiles | Thailand |  |  | 0 | % |  |  | 2019 Refinement to the 2006 IPCC Guidelines for National Greenhouse Gas Inventories, Volume 5, Chapter 2, page 2.28-2.33 | Other | IPCC TFI TSU
432506 | 6A - Solid Waste Disposal on Land | 4.A - Solid Waste Disposal | METHANE | Other (e.g. compiled) |  |  | Nappies (disposable diapers) | Thailand |  |  | 0 | % |  |  | 2019 Refinement to the 2006 IPCC Guidelines for National Greenhouse Gas Inventories, Volume 5, Chapter 2, page 2.28-2.33 | Other | IPCC TFI TSU
432507 | 6A - Solid Waste Disposal on Land | 4.A - Solid Waste Disposal | METHANE | Other (e.g. compiled) |  |  | Rubber and leather | Thailand |  |  | 0 | % |  |  | 2019 Refinement to the 2006 IPCC Guidelines for National Greenhouse Gas Inventories, Volume 5, Chapter 2, page 2.28-2.33 | Other | IPCC TFI TSU
432508 | 6A - Solid Waste Disposal on Land | 4.A - Solid Waste Disposal | METHANE | Other (e.g. compiled) |  |  | Plastics | Thailand |  |  | 13.9 | % |  |  | 2019 Refinement to the 2006 IPCC Guidelines for National Greenhouse Gas Inventories, Volume 5, Chapter 2, page 2.28-2.33 | Other | IPCC TFI TSU
432509 | 6A - Solid Waste Disposal on Land | 4.A - Solid Waste Disposal | METHANE | Other (e.g. compiled) |  |  | Metal | Thailand |  |  | 3.6 | % |  |  | 2019 Refinement to the 2006 IPCC Guidelines for National Greenhouse Gas Inventories, Volume 5, Chapter 2, page 2.28-2.33 | Other | IPCC TFI TSU
432510 | 6A - Solid Waste Disposal on Land | 4.A - Solid Waste Disposal | METHANE | Other (e.g. compiled) |  |  | Glass (and pottery and china) | Thailand |  |  | 5.1 | % |  |  | 2019 Refinement to the 2006 IPCC Guidelines for National Greenhouse Gas Inventories, Volume 5, Chapter 2, page 2.28-2.33 | Other | IPCC TFI TSU
432511 | 6A - Solid Waste Disposal on Land | 4.A - Solid Waste Disposal | METHANE | Other (e.g. compiled) |  |  | Other waste | Thailand |  |  | 14.2 | % |  |  | 2019 Refinement to the 2006 IPCC Guidelines for National Greenhouse Gas Inventories, Volume 5, Chapter 2, page 2.28-2.33 | Other | IPCC TFI TSU
432512 | 6A - Solid Waste Disposal on Land | 4.A - Solid Waste Disposal | METHANE | Other (e.g. compiled) |  |  | Food waste | Viet Nam |  |  | 42.7 | % |  |  | 2019 Refinement to the 2006 IPCC Guidelines for National Greenhouse Gas Inventories, Volume 5, Chapter 2, page 2.28-2.33 | Other | IPCC TFI TSU
432513 | 6A - Solid Waste Disposal on Land | 4.A - Solid Waste Disposal | METHANE | Other (e.g. compiled) |  |  | Garden (yard) and park waste | Viet Nam |  |  | 5 | % |  |  | 2019 Refinement to the 2006 IPCC Guidelines for National Greenhouse Gas Inventories, Volume 5, Chapter 2, page 2.28-2.33 | Other | IPCC TFI TSU
432514 | 6A - Solid Waste Disposal on Land | 4.A - Solid Waste Disposal | METHANE | Other (e.g. compiled) |  |  | Paper and cardboard | Viet Nam |  |  | 10.7 | % |  |  | 2019 Refinement to the 2006 IPCC Guidelines for National Greenhouse Gas Inventories, Volume 5, Chapter 2, page 2.28-2.33 | Other | IPCC TFI TSU
432515 | 6A - Solid Waste Disposal on Land | 4.A - Solid Waste Disposal | METHANE | Other (e.g. compiled) |  |  | Wood | Viet Nam |  |  | 0 | % |  |  | 2019 Refinement to the 2006 IPCC Guidelines for National Greenhouse Gas Inventories, Volume 5, Chapter 2, page 2.28-2.33 | Other | IPCC TFI TSU
432516 | 6A - Solid Waste Disposal on Land | 4.A - Solid Waste Disposal | METHANE | Other (e.g. compiled) |  |  | Textiles | Viet Nam |  |  | 0 | % |  |  | 2019 Refinement to the 2006 IPCC Guidelines for National Greenhouse Gas Inventories, Volume 5, Chapter 2, page 2.28-2.33 | Other | IPCC TFI TSU
432517 | 6A - Solid Waste Disposal on Land | 4.A - Solid Waste Disposal | METHANE | Other (e.g. compiled) |  |  | Nappies (disposable diapers) | Viet Nam |  |  | 0 | % |  |  | 2019 Refinement to the 2006 IPCC Guidelines for National Greenhouse Gas Inventories, Volume 5, Chapter 2, page 2.28-2.33 | Other | IPCC TFI TSU
432518 | 6A - Solid Waste Disposal on Land | 4.A - Solid Waste Disposal | METHANE | Other (e.g. compiled) |  |  | Rubber and leather | Viet Nam |  |  | 0 | % |  |  | 2019 Refinement to the 2006 IPCC Guidelines for National Greenhouse Gas Inventories, Volume 5, Chapter 2, page 2.28-2.33 | Other | IPCC TFI TSU
432519 | 6A - Solid Waste Disposal on Land | 4.A - Solid Waste Disposal | METHANE | Other (e.g. compiled) |  |  | Plastics | Viet Nam |  |  | 12.9 | % |  |  | 2019 Refinement to the 2006 IPCC Guidelines for National Greenhouse Gas Inventories, Volume 5, Chapter 2, page 2.28-2.33 | Other | IPCC TFI TSU
432520 | 6A - Solid Waste Disposal on Land | 4.A - Solid Waste Disposal | METHANE | Other (e.g. compiled) |  |  | Metal | Viet Nam |  |  | 1.1 | % |  |  | 2019 Refinement to the 2006 IPCC Guidelines for National Greenhouse Gas Inventories, Volume 5, Chapter 2, page 2.28-2.33 | Other | IPCC TFI TSU
432521 | 6A - Solid Waste Disposal on Land | 4.A - Solid Waste Disposal | METHANE | Other (e.g. compiled) |  |  | Glass (and pottery and china) | Viet Nam |  |  | 5.8 | % |  |  | 2019 Refinement to the 2006 IPCC Guidelines for National Greenhouse Gas Inventories, Volume 5, Chapter 2, page 2.28-2.33 | Other | IPCC TFI TSU
432522 | 6A - Solid Waste Disposal on Land | 4.A - Solid Waste Disposal | METHANE | Other (e.g. compiled) |  |  | Other waste | Viet Nam |  |  | 21.9 | % |  |  | 2019 Refinement to the 2006 IPCC Guidelines for National Greenhouse Gas Inventories, Volume 5, Chapter 2, page 2.28-2.33 | Other | IPCC TFI TSU
432523 | 6A - Solid Waste Disposal on Land | 4.A - Solid Waste Disposal | METHANE | Other (e.g. compiled) |  |  | Food waste | Southern Asia |  |  | 66.1 | % |  |  | 2019 Refinement to the 2006 IPCC Guidelines for National Greenhouse Gas Inventories, Volume 5, Chapter 2, page 2.28-2.33 | Other | IPCC TFI TSU
432524 | 6A - Solid Waste Disposal on Land | 4.A - Solid Waste Disposal | METHANE | Other (e.g. compiled) |  |  | Garden (yard) and park waste | Southern Asia |  |  | 0 | % |  |  | 2019 Refinement to the 2006 IPCC Guidelines for National Greenhouse Gas Inventories, Volume 5, Chapter 2, page 2.28-2.33 | Other | IPCC TFI TSU
432525 | 6A - Solid Waste Disposal on Land | 4.A - Solid Waste Disposal | METHANE | Other (e.g. compiled) |  |  | Paper and cardboard | Southern Asia |  |  | 9.2 | % |  |  | 2019 Refinement to the 2006 IPCC Guidelines for National Greenhouse Gas Inventories, Volume 5, Chapter 2, page 2.28-2.33 | Other | IPCC TFI TSU
432526 | 6A - Solid Waste Disposal on Land | 4.A - Solid Waste Disposal | METHANE | Other (e.g. compiled) |  |  | Wood | Southern Asia |  |  | 0 | % |  |  | 2019 Refinement to the 2006 IPCC Guidelines for National Greenhouse Gas Inventories, Volume 5, Chapter 2, page 2.28-2.33 | Other | IPCC TFI TSU
432527 | 6A - Solid Waste Disposal on Land | 4.A - Solid Waste Disposal | METHANE | Other (e.g. compiled) |  |  | Textiles | Southern Asia |  |  | 1.2 | % |  |  | 2019 Refinement to the 2006 IPCC Guidelines for National Greenhouse Gas Inventories, Volume 5, Chapter 2, page 2.28-2.33 | Other | IPCC TFI TSU
432528 | 6A - Solid Waste Disposal on Land | 4.A - Solid Waste Disposal | METHANE | Other (e.g. compiled) |  |  | Nappies (disposable diapers) | Southern Asia |  |  | 0 | % |  |  | 2019 Refinement to the 2006 IPCC Guidelines for National Greenhouse Gas Inventories, Volume 5, Chapter 2, page 2.28-2.33 | Other | IPCC TFI TSU
432529 | 6A - Solid Waste Disposal on Land | 4.A - Solid Waste Disposal | METHANE | Other (e.g. compiled) |  |  | Rubber and leather | Southern Asia |  |  | 0.4 | % |  |  | 2019 Refinement to the 2006 IPCC Guidelines for National Greenhouse Gas Inventories, Volume 5, Chapter 2, page 2.28-2.33 | Other | IPCC TFI TSU
432530 | 6A - Solid Waste Disposal on Land | 4.A - Solid Waste Disposal | METHANE | Other (e.g. compiled) |  |  | Plastics | Southern Asia |  |  | 7 | % |  |  | 2019 Refinement to the 2006 IPCC Guidelines for National Greenhouse Gas Inventories, Volume 5, Chapter 2, page 2.28-2.33 | Other | IPCC TFI TSU
432531 | 6A - Solid Waste Disposal on Land | 4.A - Solid Waste Disposal | METHANE | Other (e.g. compiled) |  |  | Metal | Southern Asia |  |  | 0.9 | % |  |  | 2019 Refinement to the 2006 IPCC Guidelines for National Greenhouse Gas Inventories, Volume 5, Chapter 2, page 2.28-2.33 | Other | IPCC TFI TSU
432532 | 6A - Solid Waste Disposal on Land | 4.A - Solid Waste Disposal | METHANE | Other (e.g. compiled) |  |  | Glass (and pottery and china) | Southern Asia |  |  | 1.5 | % |  |  | 2019 Refinement to the 2006 IPCC Guidelines for National Greenhouse Gas Inventories, Volume 5, Chapter 2, page 2.28-2.33 | Other | IPCC TFI TSU
432533 | 6A - Solid Waste Disposal on Land | 4.A - Solid Waste Disposal | METHANE | Other (e.g. compiled) |  |  | Other waste | Southern Asia |  |  | 13.9 | % |  |  | 2019 Refinement to the 2006 IPCC Guidelines for National Greenhouse Gas Inventories, Volume 5, Chapter 2, page 2.28-2.33 | Other | IPCC TFI TSU
432534 | 6A - Solid Waste Disposal on Land | 4.A - Solid Waste Disposal | METHANE | Other (e.g. compiled) |  |  | Food waste | Bangladesh |  |  | 54.9 | % |  |  | 2019 Refinement to the 2006 IPCC Guidelines for National Greenhouse Gas Inventories, Volume 5, Chapter 2, page 2.28-2.33 | Other | IPCC TFI TSU
432535 | 6A - Solid Waste Disposal on Land | 4.A - Solid Waste Disposal | METHANE | Other (e.g. compiled) |  |  | Garden (yard) and park waste | Bangladesh |  |  | 0 | % |  |  | 2019 Refinement to the 2006 IPCC Guidelines for National Greenhouse Gas Inventories, Volume 5, Chapter 2, page 2.28-2.33 | Other | IPCC TFI TSU
432536 | 6A - Solid Waste Disposal on Land | 4.A - Solid Waste Disposal | METHANE | Other (e.g. compiled) |  |  | Paper and cardboard | Bangladesh |  |  | 12.6 | % |  |  | 2019 Refinement to the 2006 IPCC Guidelines for National Greenhouse Gas Inventories, Volume 5, Chapter 2, page 2.28-2.33 | Other | IPCC TFI TSU
432537 | 6A - Solid Waste Disposal on Land | 4.A - Solid Waste Disposal | METHANE | Other (e.g. compiled) |  |  | Wood | Bangladesh |  |  | 0 | % |  |  | 2019 Refinement to the 2006 IPCC Guidelines for National Greenhouse Gas Inventories, Volume 5, Chapter 2, page 2.28-2.33 | Other | IPCC TFI TSU
432538 | 6A - Solid Waste Disposal on Land | 4.A - Solid Waste Disposal | METHANE | Other (e.g. compiled) |  |  | Textiles | Bangladesh |  |  | 4.7 | % |  |  | 2019 Refinement to the 2006 IPCC Guidelines for National Greenhouse Gas Inventories, Volume 5, Chapter 2, page 2.28-2.33 | Other | IPCC TFI TSU
432539 | 6A - Solid Waste Disposal on Land | 4.A - Solid Waste Disposal | METHANE | Other (e.g. compiled) |  |  | Nappies (disposable diapers) | Bangladesh |  |  | 0 | % |  |  | 2019 Refinement to the 2006 IPCC Guidelines for National Greenhouse Gas Inventories, Volume 5, Chapter 2, page 2.28-2.33 | Other | IPCC TFI TSU
432540 | 6A - Solid Waste Disposal on Land | 4.A - Solid Waste Disposal | METHANE | Other (e.g. compiled) |  |  | Rubber and leather | Bangladesh |  |  | 1.5 | % |  |  | 2019 Refinement to the 2006 IPCC Guidelines for National Greenhouse Gas Inventories, Volume 5, Chapter 2, page 2.28-2.33 | Other | IPCC TFI TSU
432541 | 6A - Solid Waste Disposal on Land | 4.A - Solid Waste Disposal | METHANE | Other (e.g. compiled) |  |  | Plastics | Bangladesh |  |  | 14.7 | % |  |  | 2019 Refinement to the 2006 IPCC Guidelines for National Greenhouse Gas Inventories, Volume 5, Chapter 2, page 2.28-2.33 | Other | IPCC TFI TSU
432542 | 6A - Solid Waste Disposal on Land | 4.A - Solid Waste Disposal | METHANE | Other (e.g. compiled) |  |  | Metal | Bangladesh |  |  | 1.6 | % |  |  | 2019 Refinement to the 2006 IPCC Guidelines for National Greenhouse Gas Inventories, Volume 5, Chapter 2, page 2.28-2.33 | Other | IPCC TFI TSU
432543 | 6A - Solid Waste Disposal on Land | 4.A - Solid Waste Disposal | METHANE | Other (e.g. compiled) |  |  | Glass (and pottery and china) | Bangladesh |  |  | 1.1 | % |  |  | 2019 Refinement to the 2006 IPCC Guidelines for National Greenhouse Gas Inventories, Volume 5, Chapter 2, page 2.28-2.33 | Other | IPCC TFI TSU
432544 | 6A - Solid Waste Disposal on Land | 4.A - Solid Waste Disposal | METHANE | Other (e.g. compiled) |  |  | Other waste | Bangladesh |  |  | 8.8 | % |  |  | 2019 Refinement to the 2006 IPCC Guidelines for National Greenhouse Gas Inventories, Volume 5, Chapter 2, page 2.28-2.33 | Other | IPCC TFI TSU
432545 | 6A - Solid Waste Disposal on Land | 4.A - Solid Waste Disposal | METHANE | Other (e.g. compiled) |  |  | Food waste | India |  |  | 53 | % |  |  | 2019 Refinement to the 2006 IPCC Guidelines for National Greenhouse Gas Inventories, Volume 5, Chapter 2, page 2.28-2.33 | Other | IPCC TFI TSU
432546 | 6A - Solid Waste Disposal on Land | 4.A - Solid Waste Disposal | METHANE | Other (e.g. compiled) |  |  | Garden (yard) and park waste | India |  |  | 0 | % |  |  | 2019 Refinement to the 2006 IPCC Guidelines for National Greenhouse Gas Inventories, Volume 5, Chapter 2, page 2.28-2.33 | Other | IPCC TFI TSU
432547 | 6A - Solid Waste Disposal on Land | 4.A - Solid Waste Disposal | METHANE | Other (e.g. compiled) |  |  | Paper and cardboard | India |  |  | 6.4 | % |  |  | 2019 Refinement to the 2006 IPCC Guidelines for National Greenhouse Gas Inventories, Volume 5, Chapter 2, page 2.28-2.33 | Other | IPCC TFI TSU
432548 | 6A - Solid Waste Disposal on Land | 4.A - Solid Waste Disposal | METHANE | Other (e.g. compiled) |  |  | Wood | India |  |  | 0 | % |  |  | 2019 Refinement to the 2006 IPCC Guidelines for National Greenhouse Gas Inventories, Volume 5, Chapter 2, page 2.28-2.33 | Other | IPCC TFI TSU
432549 | 6A - Solid Waste Disposal on Land | 4.A - Solid Waste Disposal | METHANE | Other (e.g. compiled) |  |  | Textiles | India |  |  | 0 | % |  |  | 2019 Refinement to the 2006 IPCC Guidelines for National Greenhouse Gas Inventories, Volume 5, Chapter 2, page 2.28-2.33 | Other | IPCC TFI TSU
432550 | 6A - Solid Waste Disposal on Land | 4.A - Solid Waste Disposal | METHANE | Other (e.g. compiled) |  |  | Nappies (disposable diapers) | India |  |  | 0 | % |  |  | 2019 Refinement to the 2006 IPCC Guidelines for National Greenhouse Gas Inventories, Volume 5, Chapter 2, page 2.28-2.33 | Other | IPCC TFI TSU
432551 | 6A - Solid Waste Disposal on Land | 4.A - Solid Waste Disposal | METHANE | Other (e.g. compiled) |  |  | Rubber and leather | India |  |  | 0 | % |  |  | 2019 Refinement to the 2006 IPCC Guidelines for National Greenhouse Gas Inventories, Volume 5, Chapter 2, page 2.28-2.33 | Other | IPCC TFI TSU
432552 | 6A - Solid Waste Disposal on Land | 4.A - Solid Waste Disposal | METHANE | Other (e.g. compiled) |  |  | Plastics | India |  |  | 5.1 | % |  |  | 2019 Refinement to the 2006 IPCC Guidelines for National Greenhouse Gas Inventories, Volume 5, Chapter 2, page 2.28-2.33 | Other | IPCC TFI TSU
432553 | 6A - Solid Waste Disposal on Land | 4.A - Solid Waste Disposal | METHANE | Other (e.g. compiled) |  |  | Metal | India |  |  | 0.2 | % |  |  | 2019 Refinement to the 2006 IPCC Guidelines for National Greenhouse Gas Inventories, Volume 5, Chapter 2, page 2.28-2.33 | Other | IPCC TFI TSU
432554 | 6A - Solid Waste Disposal on Land | 4.A - Solid Waste Disposal | METHANE | Other (e.g. compiled) |  |  | Glass (and pottery and china) | India |  |  | 0.4 | % |  |  | 2019 Refinement to the 2006 IPCC Guidelines for National Greenhouse Gas Inventories, Volume 5, Chapter 2, page 2.28-2.33 | Other | IPCC TFI TSU
432555 | 6A - Solid Waste Disposal on Land | 4.A - Solid Waste Disposal | METHANE | Other (e.g. compiled) |  |  | Other waste | India |  |  | 35 | % |  |  | 2019 Refinement to the 2006 IPCC Guidelines for National Greenhouse Gas Inventories, Volume 5, Chapter 2, page 2.28-2.33 | Other | IPCC TFI TSU
432556 | 6A - Solid Waste Disposal on Land | 4.A - Solid Waste Disposal | METHANE | Other (e.g. compiled) |  |  | Food waste | Nepal |  |  | 80 | % |  |  | 2019 Refinement to the 2006 IPCC Guidelines for National Greenhouse Gas Inventories, Volume 5, Chapter 2, page 2.28-2.33 | Other | IPCC TFI TSU
432557 | 6A - Solid Waste Disposal on Land | 4.A - Solid Waste Disposal | METHANE | Other (e.g. compiled) |  |  | Garden (yard) and park waste | Nepal |  |  | 0 | % |  |  | 2019 Refinement to the 2006 IPCC Guidelines for National Greenhouse Gas Inventories, Volume 5, Chapter 2, page 2.28-2.33 | Other | IPCC TFI TSU
432558 | 6A - Solid Waste Disposal on Land | 4.A - Solid Waste Disposal | METHANE | Other (e.g. compiled) |  |  | Paper and cardboard | Nepal |  |  | 7 | % |  |  | 2019 Refinement to the 2006 IPCC Guidelines for National Greenhouse Gas Inventories, Volume 5, Chapter 2, page 2.28-2.33 | Other | IPCC TFI TSU
432559 | 6A - Solid Waste Disposal on Land | 4.A - Solid Waste Disposal | METHANE | Other (e.g. compiled) |  |  | Wood | Nepal |  |  | 0 | % |  |  | 2019 Refinement to the 2006 IPCC Guidelines for National Greenhouse Gas Inventories, Volume 5, Chapter 2, page 2.28-2.33 | Other | IPCC TFI TSU
432560 | 6A - Solid Waste Disposal on Land | 4.A - Solid Waste Disposal | METHANE | Other (e.g. compiled) |  |  | Textiles | Nepal |  |  | 0 | % |  |  | 2019 Refinement to the 2006 IPCC Guidelines for National Greenhouse Gas Inventories, Volume 5, Chapter 2, page 2.28-2.33 | Other | IPCC TFI TSU
432561 | 6A - Solid Waste Disposal on Land | 4.A - Solid Waste Disposal | METHANE | Other (e.g. compiled) |  |  | Nappies (disposable diapers) | Nepal |  |  | 0 | % |  |  | 2019 Refinement to the 2006 IPCC Guidelines for National Greenhouse Gas Inventories, Volume 5, Chapter 2, page 2.28-2.33 | Other | IPCC TFI TSU
432562 | 6A - Solid Waste Disposal on Land | 4.A - Solid Waste Disposal | METHANE | Other (e.g. compiled) |  |  | Rubber and leather | Nepal |  |  | 0 | % |  |  | 2019 Refinement to the 2006 IPCC Guidelines for National Greenhouse Gas Inventories, Volume 5, Chapter 2, page 2.28-2.33 | Other | IPCC TFI TSU
432563 | 6A - Solid Waste Disposal on Land | 4.A - Solid Waste Disposal | METHANE | Other (e.g. compiled) |  |  | Plastics | Nepal |  |  | 2.5 | % |  |  | 2019 Refinement to the 2006 IPCC Guidelines for National Greenhouse Gas Inventories, Volume 5, Chapter 2, page 2.28-2.33 | Other | IPCC TFI TSU
432564 | 6A - Solid Waste Disposal on Land | 4.A - Solid Waste Disposal | METHANE | Other (e.g. compiled) |  |  | Metal | Nepal |  |  | 0.5 | % |  |  | 2019 Refinement to the 2006 IPCC Guidelines for National Greenhouse Gas Inventories, Volume 5, Chapter 2, page 2.28-2.33 | Other | IPCC TFI TSU
432565 | 6A - Solid Waste Disposal on Land | 4.A - Solid Waste Disposal | METHANE | Other (e.g. compiled) |  |  | Glass (and pottery and china) | Nepal |  |  | 3 | % |  |  | 2019 Refinement to the 2006 IPCC Guidelines for National Greenhouse Gas Inventories, Volume 5, Chapter 2, page 2.28-2.33 | Other | IPCC TFI TSU
432566 | 6A - Solid Waste Disposal on Land | 4.A - Solid Waste Disposal | METHANE | Other (e.g. compiled) |  |  | Other waste | Nepal |  |  | 7 | % |  |  | 2019 Refinement to the 2006 IPCC Guidelines for National Greenhouse Gas Inventories, Volume 5, Chapter 2, page 2.28-2.33 | Other | IPCC TFI TSU
432567 | 6A - Solid Waste Disposal on Land | 4.A - Solid Waste Disposal | METHANE | Other (e.g. compiled) |  |  | Food waste | Sri Lanka |  |  | 76.4 | % |  |  | 2019 Refinement to the 2006 IPCC Guidelines for National Greenhouse Gas Inventories, Volume 5, Chapter 2, page 2.28-2.33 | Other | IPCC TFI TSU
432568 | 6A - Solid Waste Disposal on Land | 4.A - Solid Waste Disposal | METHANE | Other (e.g. compiled) |  |  | Garden (yard) and park waste | Sri Lanka |  |  | 0 | % |  |  | 2019 Refinement to the 2006 IPCC Guidelines for National Greenhouse Gas Inventories, Volume 5, Chapter 2, page 2.28-2.33 | Other | IPCC TFI TSU
432569 | 6A - Solid Waste Disposal on Land | 4.A - Solid Waste Disposal | METHANE | Other (e.g. compiled) |  |  | Paper and cardboard | Sri Lanka |  |  | 10.6 | % |  |  | 2019 Refinement to the 2006 IPCC Guidelines for National Greenhouse Gas Inventories, Volume 5, Chapter 2, page 2.28-2.33 | Other | IPCC TFI TSU
432570 | 6A - Solid Waste Disposal on Land | 4.A - Solid Waste Disposal | METHANE | Other (e.g. compiled) |  |  | Wood | Sri Lanka |  |  | 0 | % |  |  | 2019 Refinement to the 2006 IPCC Guidelines for National Greenhouse Gas Inventories, Volume 5, Chapter 2, page 2.28-2.33 | Other | IPCC TFI TSU
432571 | 6A - Solid Waste Disposal on Land | 4.A - Solid Waste Disposal | METHANE | Other (e.g. compiled) |  |  | Textiles | Sri Lanka |  |  | 0 | % |  |  | 2019 Refinement to the 2006 IPCC Guidelines for National Greenhouse Gas Inventories, Volume 5, Chapter 2, page 2.28-2.33 | Other | IPCC TFI TSU
432572 | 6A - Solid Waste Disposal on Land | 4.A - Solid Waste Disposal | METHANE | Other (e.g. compiled) |  |  | Nappies (disposable diapers) | Sri Lanka |  |  | 0 | % |  |  | 2019 Refinement to the 2006 IPCC Guidelines for National Greenhouse Gas Inventories, Volume 5, Chapter 2, page 2.28-2.33 | Other | IPCC TFI TSU
432573 | 6A - Solid Waste Disposal on Land | 4.A - Solid Waste Disposal | METHANE | Other (e.g. compiled) |  |  | Rubber and leather | Sri Lanka |  |  | 0 | % |  |  | 2019 Refinement to the 2006 IPCC Guidelines for National Greenhouse Gas Inventories, Volume 5, Chapter 2, page 2.28-2.33 | Other | IPCC TFI TSU
432574 | 6A - Solid Waste Disposal on Land | 4.A - Solid Waste Disposal | METHANE | Other (e.g. compiled) |  |  | Plastics | Sri Lanka |  |  | 5.7 | % |  |  | 2019 Refinement to the 2006 IPCC Guidelines for National Greenhouse Gas Inventories, Volume 5, Chapter 2, page 2.28-2.33 | Other | IPCC TFI TSU
432575 | 6A - Solid Waste Disposal on Land | 4.A - Solid Waste Disposal | METHANE | Other (e.g. compiled) |  |  | Metal | Sri Lanka |  |  | 1.3 | % |  |  | 2019 Refinement to the 2006 IPCC Guidelines for National Greenhouse Gas Inventories, Volume 5, Chapter 2, page 2.28-2.33 | Other | IPCC TFI TSU
432576 | 6A - Solid Waste Disposal on Land | 4.A - Solid Waste Disposal | METHANE | Other (e.g. compiled) |  |  | Glass (and pottery and china) | Sri Lanka |  |  | 1.3 | % |  |  | 2019 Refinement to the 2006 IPCC Guidelines for National Greenhouse Gas Inventories, Volume 5, Chapter 2, page 2.28-2.33 | Other | IPCC TFI TSU
432577 | 6A - Solid Waste Disposal on Land | 4.A - Solid Waste Disposal | METHANE | Other (e.g. compiled) |  |  | Other waste | Sri Lanka |  |  | 4.7 | % |  |  | 2019 Refinement to the 2006 IPCC Guidelines for National Greenhouse Gas Inventories, Volume 5, Chapter 2, page 2.28-2.33 | Other | IPCC TFI TSU
432578 | 6A - Solid Waste Disposal on Land | 4.A - Solid Waste Disposal | METHANE | Other (e.g. compiled) |  |  | Food waste | Western Asia |  |  | 42.2 | % |  |  | 2019 Refinement to the 2006 IPCC Guidelines for National Greenhouse Gas Inventories, Volume 5, Chapter 2, page 2.28-2.33 | Other | IPCC TFI TSU
432579 | 6A - Solid Waste Disposal on Land | 4.A - Solid Waste Disposal | METHANE | Other (e.g. compiled) |  |  | Garden (yard) and park waste | Western Asia |  |  | 3.2 | % |  |  | 2019 Refinement to the 2006 IPCC Guidelines for National Greenhouse Gas Inventories, Volume 5, Chapter 2, page 2.28-2.33 | Other | IPCC TFI TSU
432580 | 6A - Solid Waste Disposal on Land | 4.A - Solid Waste Disposal | METHANE | Other (e.g. compiled) |  |  | Paper and cardboard | Western Asia |  |  | 15.3 | % |  |  | 2019 Refinement to the 2006 IPCC Guidelines for National Greenhouse Gas Inventories, Volume 5, Chapter 2, page 2.28-2.33 | Other | IPCC TFI TSU
432581 | 6A - Solid Waste Disposal on Land | 4.A - Solid Waste Disposal | METHANE | Other (e.g. compiled) |  |  | Wood | Western Asia |  |  | 0.8 | % |  |  | 2019 Refinement to the 2006 IPCC Guidelines for National Greenhouse Gas Inventories, Volume 5, Chapter 2, page 2.28-2.33 | Other | IPCC TFI TSU
432582 | 6A - Solid Waste Disposal on Land | 4.A - Solid Waste Disposal | METHANE | Other (e.g. compiled) |  |  | Textiles | Western Asia |  |  | 3 | % |  |  | 2019 Refinement to the 2006 IPCC Guidelines for National Greenhouse Gas Inventories, Volume 5, Chapter 2, page 2.28-2.33 | Other | IPCC TFI TSU
432583 | 6A - Solid Waste Disposal on Land | 4.A - Solid Waste Disposal | METHANE | Other (e.g. compiled) |  |  | Nappies (disposable diapers) | Western Asia |  |  | 0.4 | % |  |  | 2019 Refinement to the 2006 IPCC Guidelines for National Greenhouse Gas Inventories, Volume 5, Chapter 2, page 2.28-2.33 | Other | IPCC TFI TSU
432584 | 6A - Solid Waste Disposal on Land | 4.A - Solid Waste Disposal | METHANE | Other (e.g. compiled) |  |  | Rubber and leather | Western Asia |  |  | 0.3 | % |  |  | 2019 Refinement to the 2006 IPCC Guidelines for National Greenhouse Gas Inventories, Volume 5, Chapter 2, page 2.28-2.33 | Other | IPCC TFI TSU
432585 | 6A - Solid Waste Disposal on Land | 4.A - Solid Waste Disposal | METHANE | Other (e.g. compiled) |  |  | Plastics | Western Asia |  |  | 17.2 | % |  |  | 2019 Refinement to the 2006 IPCC Guidelines for National Greenhouse Gas Inventories, Volume 5, Chapter 2, page 2.28-2.33 | Other | IPCC TFI TSU
432586 | 6A - Solid Waste Disposal on Land | 4.A - Solid Waste Disposal | METHANE | Other (e.g. compiled) |  |  | Metal | Western Asia |  |  | 2.5 | % |  |  | 2019 Refinement to the 2006 IPCC Guidelines for National Greenhouse Gas Inventories, Volume 5, Chapter 2, page 2.28-2.33 | Other | IPCC TFI TSU
432587 | 6A - Solid Waste Disposal on Land | 4.A - Solid Waste Disposal | METHANE | Other (e.g. compiled) |  |  | Glass (and pottery and china) | Western Asia |  |  | 3.4 | % |  |  | 2019 Refinement to the 2006 IPCC Guidelines for National Greenhouse Gas Inventories, Volume 5, Chapter 2, page 2.28-2.33 | Other | IPCC TFI TSU
432588 | 6A - Solid Waste Disposal on Land | 4.A - Solid Waste Disposal | METHANE | Other (e.g. compiled) |  |  | Other waste | Western Asia |  |  | 11.8 | % |  |  | 2019 Refinement to the 2006 IPCC Guidelines for National Greenhouse Gas Inventories, Volume 5, Chapter 2, page 2.28-2.33 | Other | IPCC TFI TSU
432589 | 6A - Solid Waste Disposal on Land | 4.A - Solid Waste Disposal | METHANE | Other (e.g. compiled) |  |  | Food waste | Cyprus |  |  | 34.2 | % |  |  | 2019 Refinement to the 2006 IPCC Guidelines for National Greenhouse Gas Inventories, Volume 5, Chapter 2, page 2.28-2.33 | Other | IPCC TFI TSU
432590 | 6A - Solid Waste Disposal on Land | 4.A - Solid Waste Disposal | METHANE | Other (e.g. compiled) |  |  | Garden (yard) and park waste | Cyprus |  |  | 13.1 | % |  |  | 2019 Refinement to the 2006 IPCC Guidelines for National Greenhouse Gas Inventories, Volume 5, Chapter 2, page 2.28-2.33 | Other | IPCC TFI TSU
432591 | 6A - Solid Waste Disposal on Land | 4.A - Solid Waste Disposal | METHANE | Other (e.g. compiled) |  |  | Paper and cardboard | Cyprus |  |  | 22.5 | % |  |  | 2019 Refinement to the 2006 IPCC Guidelines for National Greenhouse Gas Inventories, Volume 5, Chapter 2, page 2.28-2.33 | Other | IPCC TFI TSU
432592 | 6A - Solid Waste Disposal on Land | 4.A - Solid Waste Disposal | METHANE | Other (e.g. compiled) |  |  | Wood | Cyprus |  |  | 0 | % |  |  | 2019 Refinement to the 2006 IPCC Guidelines for National Greenhouse Gas Inventories, Volume 5, Chapter 2, page 2.28-2.33 | Other | IPCC TFI TSU
432593 | 6A - Solid Waste Disposal on Land | 4.A - Solid Waste Disposal | METHANE | Other (e.g. compiled) |  |  | Textiles | Cyprus |  |  | 0 | % |  |  | 2019 Refinement to the 2006 IPCC Guidelines for National Greenhouse Gas Inventories, Volume 5, Chapter 2, page 2.28-2.33 | Other | IPCC TFI TSU
432594 | 6A - Solid Waste Disposal on Land | 4.A - Solid Waste Disposal | METHANE | Other (e.g. compiled) |  |  | Nappies (disposable diapers) | Cyprus |  |  | 0 | % |  |  | 2019 Refinement to the 2006 IPCC Guidelines for National Greenhouse Gas Inventories, Volume 5, Chapter 2, page 2.28-2.33 | Other | IPCC TFI TSU
432595 | 6A - Solid Waste Disposal on Land | 4.A - Solid Waste Disposal | METHANE | Other (e.g. compiled) |  |  | Rubber and leather | Cyprus |  |  | 0 | % |  |  | 2019 Refinement to the 2006 IPCC Guidelines for National Greenhouse Gas Inventories, Volume 5, Chapter 2, page 2.28-2.33 | Other | IPCC TFI TSU
432596 | 6A - Solid Waste Disposal on Land | 4.A - Solid Waste Disposal | METHANE | Other (e.g. compiled) |  |  | Plastics | Cyprus |  |  | 6.7 | % |  |  | 2019 Refinement to the 2006 IPCC Guidelines for National Greenhouse Gas Inventories, Volume 5, Chapter 2, page 2.28-2.33 | Other | IPCC TFI TSU
432597 | 6A - Solid Waste Disposal on Land | 4.A - Solid Waste Disposal | METHANE | Other (e.g. compiled) |  |  | Metal | Cyprus |  |  | 0.8 | % |  |  | 2019 Refinement to the 2006 IPCC Guidelines for National Greenhouse Gas Inventories, Volume 5, Chapter 2, page 2.28-2.33 | Other | IPCC TFI TSU
432598 | 6A - Solid Waste Disposal on Land | 4.A - Solid Waste Disposal | METHANE | Other (e.g. compiled) |  |  | Glass (and pottery and china) | Cyprus |  |  | 5.3 | % |  |  | 2019 Refinement to the 2006 IPCC Guidelines for National Greenhouse Gas Inventories, Volume 5, Chapter 2, page 2.28-2.33 | Other | IPCC TFI TSU
432599 | 6A - Solid Waste Disposal on Land | 4.A - Solid Waste Disposal | METHANE | Other (e.g. compiled) |  |  | Other waste | Cyprus |  |  | 17.4 | % |  |  | 2019 Refinement to the 2006 IPCC Guidelines for National Greenhouse Gas Inventories, Volume 5, Chapter 2, page 2.28-2.33 | Other | IPCC TFI TSU
432600 | 6A - Solid Waste Disposal on Land | 4.A - Solid Waste Disposal | METHANE | Other (e.g. compiled) |  |  | Food waste | Iraq |  |  | 54.8 | % |  |  | 2019 Refinement to the 2006 IPCC Guidelines for National Greenhouse Gas Inventories, Volume 5, Chapter 2, page 2.28-2.33 | Other | IPCC TFI TSU
432601 | 6A - Solid Waste Disposal on Land | 4.A - Solid Waste Disposal | METHANE | Other (e.g. compiled) |  |  | Garden (yard) and park waste | Iraq |  |  | 0 | % |  |  | 2019 Refinement to the 2006 IPCC Guidelines for National Greenhouse Gas Inventories, Volume 5, Chapter 2, page 2.28-2.33 | Other | IPCC TFI TSU
432602 | 6A - Solid Waste Disposal on Land | 4.A - Solid Waste Disposal | METHANE | Other (e.g. compiled) |  |  | Paper and cardboard | Iraq |  |  | 7 | % |  |  | 2019 Refinement to the 2006 IPCC Guidelines for National Greenhouse Gas Inventories, Volume 5, Chapter 2, page 2.28-2.33 | Other | IPCC TFI TSU
432603 | 6A - Solid Waste Disposal on Land | 4.A - Solid Waste Disposal | METHANE | Other (e.g. compiled) |  |  | Wood | Iraq |  |  | 2.6 | % |  |  | 2019 Refinement to the 2006 IPCC Guidelines for National Greenhouse Gas Inventories, Volume 5, Chapter 2, page 2.28-2.33 | Other | IPCC TFI TSU
432604 | 6A - Solid Waste Disposal on Land | 4.A - Solid Waste Disposal | METHANE | Other (e.g. compiled) |  |  | Textiles | Iraq |  |  | 3.5 | % |  |  | 2019 Refinement to the 2006 IPCC Guidelines for National Greenhouse Gas Inventories, Volume 5, Chapter 2, page 2.28-2.33 | Other | IPCC TFI TSU
432605 | 6A - Solid Waste Disposal on Land | 4.A - Solid Waste Disposal | METHANE | Other (e.g. compiled) |  |  | Nappies (disposable diapers) | Iraq |  |  | 0 | % |  |  | 2019 Refinement to the 2006 IPCC Guidelines for National Greenhouse Gas Inventories, Volume 5, Chapter 2, page 2.28-2.33 | Other | IPCC TFI TSU
432606 | 6A - Solid Waste Disposal on Land | 4.A - Solid Waste Disposal | METHANE | Other (e.g. compiled) |  |  | Rubber and leather | Iraq |  |  | 0.5 | % |  |  | 2019 Refinement to the 2006 IPCC Guidelines for National Greenhouse Gas Inventories, Volume 5, Chapter 2, page 2.28-2.33 | Other | IPCC TFI TSU
432607 | 6A - Solid Waste Disposal on Land | 4.A - Solid Waste Disposal | METHANE | Other (e.g. compiled) |  |  | Plastics | Iraq |  |  | 25.2 | % |  |  | 2019 Refinement to the 2006 IPCC Guidelines for National Greenhouse Gas Inventories, Volume 5, Chapter 2, page 2.28-2.33 | Other | IPCC TFI TSU
432608 | 6A - Solid Waste Disposal on Land | 4.A - Solid Waste Disposal | METHANE | Other (e.g. compiled) |  |  | Metal | Iraq |  |  | 3 | % |  |  | 2019 Refinement to the 2006 IPCC Guidelines for National Greenhouse Gas Inventories, Volume 5, Chapter 2, page 2.28-2.33 | Other | IPCC TFI TSU
432609 | 6A - Solid Waste Disposal on Land | 4.A - Solid Waste Disposal | METHANE | Other (e.g. compiled) |  |  | Glass (and pottery and china) | Iraq |  |  | 2.9 | % |  |  | 2019 Refinement to the 2006 IPCC Guidelines for National Greenhouse Gas Inventories, Volume 5, Chapter 2, page 2.28-2.33 | Other | IPCC TFI TSU
432610 | 6A - Solid Waste Disposal on Land | 4.A - Solid Waste Disposal | METHANE | Other (e.g. compiled) |  |  | Other waste | Iraq |  |  | 0.4 | % |  |  | 2019 Refinement to the 2006 IPCC Guidelines for National Greenhouse Gas Inventories, Volume 5, Chapter 2, page 2.28-2.33 | Other | IPCC TFI TSU
432611 | 6A - Solid Waste Disposal on Land | 4.A - Solid Waste Disposal | METHANE | Other (e.g. compiled) |  |  | Food waste | Jordan |  |  | 52 | % |  |  | 2019 Refinement to the 2006 IPCC Guidelines for National Greenhouse Gas Inventories, Volume 5, Chapter 2, page 2.28-2.33 | Other | IPCC TFI TSU
432612 | 6A - Solid Waste Disposal on Land | 4.A - Solid Waste Disposal | METHANE | Other (e.g. compiled) |  |  | Garden (yard) and park waste | Jordan |  |  | 0 | % |  |  | 2019 Refinement to the 2006 IPCC Guidelines for National Greenhouse Gas Inventories, Volume 5, Chapter 2, page 2.28-2.33 | Other | IPCC TFI TSU
432613 | 6A - Solid Waste Disposal on Land | 4.A - Solid Waste Disposal | METHANE | Other (e.g. compiled) |  |  | Paper and cardboard | Jordan |  |  | 13 | % |  |  | 2019 Refinement to the 2006 IPCC Guidelines for National Greenhouse Gas Inventories, Volume 5, Chapter 2, page 2.28-2.33 | Other | IPCC TFI TSU
432614 | 6A - Solid Waste Disposal on Land | 4.A - Solid Waste Disposal | METHANE | Other (e.g. compiled) |  |  | Wood | Jordan |  |  | 0 | % |  |  | 2019 Refinement to the 2006 IPCC Guidelines for National Greenhouse Gas Inventories, Volume 5, Chapter 2, page 2.28-2.33 | Other | IPCC TFI TSU
432615 | 6A - Solid Waste Disposal on Land | 4.A - Solid Waste Disposal | METHANE | Other (e.g. compiled) |  |  | Textiles | Jordan |  |  | 0 | % |  |  | 2019 Refinement to the 2006 IPCC Guidelines for National Greenhouse Gas Inventories, Volume 5, Chapter 2, page 2.28-2.33 | Other | IPCC TFI TSU
432616 | 6A - Solid Waste Disposal on Land | 4.A - Solid Waste Disposal | METHANE | Other (e.g. compiled) |  |  | Nappies (disposable diapers) | Jordan |  |  | 0 | % |  |  | 2019 Refinement to the 2006 IPCC Guidelines for National Greenhouse Gas Inventories, Volume 5, Chapter 2, page 2.28-2.33 | Other | IPCC TFI TSU
432617 | 6A - Solid Waste Disposal on Land | 4.A - Solid Waste Disposal | METHANE | Other (e.g. compiled) |  |  | Rubber and leather | Jordan |  |  | 0 | % |  |  | 2019 Refinement to the 2006 IPCC Guidelines for National Greenhouse Gas Inventories, Volume 5, Chapter 2, page 2.28-2.33 | Other | IPCC TFI TSU
432618 | 6A - Solid Waste Disposal on Land | 4.A - Solid Waste Disposal | METHANE | Other (e.g. compiled) |  |  | Plastics | Jordan |  |  | 17 | % |  |  | 2019 Refinement to the 2006 IPCC Guidelines for National Greenhouse Gas Inventories, Volume 5, Chapter 2, page 2.28-2.33 | Other | IPCC TFI TSU
432619 | 6A - Solid Waste Disposal on Land | 4.A - Solid Waste Disposal | METHANE | Other (e.g. compiled) |  |  | Metal | Jordan |  |  | 1 | % |  |  | 2019 Refinement to the 2006 IPCC Guidelines for National Greenhouse Gas Inventories, Volume 5, Chapter 2, page 2.28-2.33 | Other | IPCC TFI TSU
432620 | 6A - Solid Waste Disposal on Land | 4.A - Solid Waste Disposal | METHANE | Other (e.g. compiled) |  |  | Glass (and pottery and china) | Jordan |  |  | 3 | % |  |  | 2019 Refinement to the 2006 IPCC Guidelines for National Greenhouse Gas Inventories, Volume 5, Chapter 2, page 2.28-2.33 | Other | IPCC TFI TSU
432621 | 6A - Solid Waste Disposal on Land | 4.A - Solid Waste Disposal | METHANE | Other (e.g. compiled) |  |  | Other waste | Jordan |  |  | 14 | % |  |  | 2019 Refinement to the 2006 IPCC Guidelines for National Greenhouse Gas Inventories, Volume 5, Chapter 2, page 2.28-2.33 | Other | IPCC TFI TSU
432622 | 6A - Solid Waste Disposal on Land | 4.A - Solid Waste Disposal | METHANE | Other (e.g. compiled) |  |  | Food waste | Oman |  |  | 8.2 | % |  |  | 2019 Refinement to the 2006 IPCC Guidelines for National Greenhouse Gas Inventories, Volume 5, Chapter 2, page 2.28-2.33 | Other | IPCC TFI TSU
432623 | 6A - Solid Waste Disposal on Land | 4.A - Solid Waste Disposal | METHANE | Other (e.g. compiled) |  |  | Garden (yard) and park waste | Oman |  |  | 6.1 | % |  |  | 2019 Refinement to the 2006 IPCC Guidelines for National Greenhouse Gas Inventories, Volume 5, Chapter 2, page 2.28-2.33 | Other | IPCC TFI TSU
432624 | 6A - Solid Waste Disposal on Land | 4.A - Solid Waste Disposal | METHANE | Other (e.g. compiled) |  |  | Paper and cardboard | Oman |  |  | 19.4 | % |  |  | 2019 Refinement to the 2006 IPCC Guidelines for National Greenhouse Gas Inventories, Volume 5, Chapter 2, page 2.28-2.33 | Other | IPCC TFI TSU
432625 | 6A - Solid Waste Disposal on Land | 4.A - Solid Waste Disposal | METHANE | Other (e.g. compiled) |  |  | Wood | Oman |  |  | 1.4 | % |  |  | 2019 Refinement to the 2006 IPCC Guidelines for National Greenhouse Gas Inventories, Volume 5, Chapter 2, page 2.28-2.33 | Other | IPCC TFI TSU
432626 | 6A - Solid Waste Disposal on Land | 4.A - Solid Waste Disposal | METHANE | Other (e.g. compiled) |  |  | Textiles | Oman |  |  | 14.3 | % |  |  | 2019 Refinement to the 2006 IPCC Guidelines for National Greenhouse Gas Inventories, Volume 5, Chapter 2, page 2.28-2.33 | Other | IPCC TFI TSU
432627 | 6A - Solid Waste Disposal on Land | 4.A - Solid Waste Disposal | METHANE | Other (e.g. compiled) |  |  | Nappies (disposable diapers) | Oman |  |  | 0 | % |  |  | 2019 Refinement to the 2006 IPCC Guidelines for National Greenhouse Gas Inventories, Volume 5, Chapter 2, page 2.28-2.33 | Other | IPCC TFI TSU
432628 | 6A - Solid Waste Disposal on Land | 4.A - Solid Waste Disposal | METHANE | Other (e.g. compiled) |  |  | Rubber and leather | Oman |  |  | 0 | % |  |  | 2019 Refinement to the 2006 IPCC Guidelines for National Greenhouse Gas Inventories, Volume 5, Chapter 2, page 2.28-2.33 | Other | IPCC TFI TSU
432629 | 6A - Solid Waste Disposal on Land | 4.A - Solid Waste Disposal | METHANE | Other (e.g. compiled) |  |  | Plastics | Oman |  |  | 31.3 | % |  |  | 2019 Refinement to the 2006 IPCC Guidelines for National Greenhouse Gas Inventories, Volume 5, Chapter 2, page 2.28-2.33 | Other | IPCC TFI TSU
432630 | 6A - Solid Waste Disposal on Land | 4.A - Solid Waste Disposal | METHANE | Other (e.g. compiled) |  |  | Metal | Oman |  |  | 2.6 | % |  |  | 2019 Refinement to the 2006 IPCC Guidelines for National Greenhouse Gas Inventories, Volume 5, Chapter 2, page 2.28-2.33 | Other | IPCC TFI TSU
432631 | 6A - Solid Waste Disposal on Land | 4.A - Solid Waste Disposal | METHANE | Other (e.g. compiled) |  |  | Glass (and pottery and china) | Oman |  |  | 2.9 | % |  |  | 2019 Refinement to the 2006 IPCC Guidelines for National Greenhouse Gas Inventories, Volume 5, Chapter 2, page 2.28-2.33 | Other | IPCC TFI TSU
432632 | 6A - Solid Waste Disposal on Land | 4.A - Solid Waste Disposal | METHANE | Other (e.g. compiled) |  |  | Other waste | Oman |  |  | 13.8 | % |  |  | 2019 Refinement to the 2006 IPCC Guidelines for National Greenhouse Gas Inventories, Volume 5, Chapter 2, page 2.28-2.33 | Other | IPCC TFI TSU
432633 | 6A - Solid Waste Disposal on Land | 4.A - Solid Waste Disposal | METHANE | Other (e.g. compiled) |  |  | Food waste | Saudi Arabia |  |  | 48 | % |  |  | 2019 Refinement to the 2006 IPCC Guidelines for National Greenhouse Gas Inventories, Volume 5, Chapter 2, page 2.28-2.33 | Other | IPCC TFI TSU
432634 | 6A - Solid Waste Disposal on Land | 4.A - Solid Waste Disposal | METHANE | Other (e.g. compiled) |  |  | Garden (yard) and park waste | Saudi Arabia |  |  | 0 | % |  |  | 2019 Refinement to the 2006 IPCC Guidelines for National Greenhouse Gas Inventories, Volume 5, Chapter 2, page 2.28-2.33 | Other | IPCC TFI TSU
432635 | 6A - Solid Waste Disposal on Land | 4.A - Solid Waste Disposal | METHANE | Other (e.g. compiled) |  |  | Paper and cardboard | Saudi Arabia |  |  | 21 | % |  |  | 2019 Refinement to the 2006 IPCC Guidelines for National Greenhouse Gas Inventories, Volume 5, Chapter 2, page 2.28-2.33 | Other | IPCC TFI TSU
432636 | 6A - Solid Waste Disposal on Land | 4.A - Solid Waste Disposal | METHANE | Other (e.g. compiled) |  |  | Wood | Saudi Arabia |  |  | 1 | % |  |  | 2019 Refinement to the 2006 IPCC Guidelines for National Greenhouse Gas Inventories, Volume 5, Chapter 2, page 2.28-2.33 | Other | IPCC TFI TSU
432637 | 6A - Solid Waste Disposal on Land | 4.A - Solid Waste Disposal | METHANE | Other (e.g. compiled) |  |  | Textiles | Saudi Arabia |  |  | 0 | % |  |  | 2019 Refinement to the 2006 IPCC Guidelines for National Greenhouse Gas Inventories, Volume 5, Chapter 2, page 2.28-2.33 | Other | IPCC TFI TSU
432638 | 6A - Solid Waste Disposal on Land | 4.A - Solid Waste Disposal | METHANE | Other (e.g. compiled) |  |  | Nappies (disposable diapers) | Saudi Arabia |  |  | 0 | % |  |  | 2019 Refinement to the 2006 IPCC Guidelines for National Greenhouse Gas Inventories, Volume 5, Chapter 2, page 2.28-2.33 | Other | IPCC TFI TSU
432639 | 6A - Solid Waste Disposal on Land | 4.A - Solid Waste Disposal | METHANE | Other (e.g. compiled) |  |  | Rubber and leather | Saudi Arabia |  |  | 0 | % |  |  | 2019 Refinement to the 2006 IPCC Guidelines for National Greenhouse Gas Inventories, Volume 5, Chapter 2, page 2.28-2.33 | Other | IPCC TFI TSU
432640 | 6A - Solid Waste Disposal on Land | 4.A - Solid Waste Disposal | METHANE | Other (e.g. compiled) |  |  | Plastics | Saudi Arabia |  |  | 13 | % |  |  | 2019 Refinement to the 2006 IPCC Guidelines for National Greenhouse Gas Inventories, Volume 5, Chapter 2, page 2.28-2.33 | Other | IPCC TFI TSU
432641 | 6A - Solid Waste Disposal on Land | 4.A - Solid Waste Disposal | METHANE | Other (e.g. compiled) |  |  | Metal | Saudi Arabia |  |  | 6 | % |  |  | 2019 Refinement to the 2006 IPCC Guidelines for National Greenhouse Gas Inventories, Volume 5, Chapter 2, page 2.28-2.33 | Other | IPCC TFI TSU
432642 | 6A - Solid Waste Disposal on Land | 4.A - Solid Waste Disposal | METHANE | Other (e.g. compiled) |  |  | Glass (and pottery and china) | Saudi Arabia |  |  | 4 | % |  |  | 2019 Refinement to the 2006 IPCC Guidelines for National Greenhouse Gas Inventories, Volume 5, Chapter 2, page 2.28-2.33 | Other | IPCC TFI TSU
432643 | 6A - Solid Waste Disposal on Land | 4.A - Solid Waste Disposal | METHANE | Other (e.g. compiled) |  |  | Other waste | Saudi Arabia |  |  | 7 | % |  |  | 2019 Refinement to the 2006 IPCC Guidelines for National Greenhouse Gas Inventories, Volume 5, Chapter 2, page 2.28-2.33 | Other | IPCC TFI TSU
432644 | 6A - Solid Waste Disposal on Land | 4.A - Solid Waste Disposal | METHANE | Other (e.g. compiled) |  |  | Food waste | State of Palestine |  |  | 56.6 | % |  |  | 2019 Refinement to the 2006 IPCC Guidelines for National Greenhouse Gas Inventories, Volume 5, Chapter 2, page 2.28-2.33 | Other | IPCC TFI TSU
432645 | 6A - Solid Waste Disposal on Land | 4.A - Solid Waste Disposal | METHANE | Other (e.g. compiled) |  |  | Garden (yard) and park waste | State of Palestine |  |  | 0 | % |  |  | 2019 Refinement to the 2006 IPCC Guidelines for National Greenhouse Gas Inventories, Volume 5, Chapter 2, page 2.28-2.33 | Other | IPCC TFI TSU
432646 | 6A - Solid Waste Disposal on Land | 4.A - Solid Waste Disposal | METHANE | Other (e.g. compiled) |  |  | Paper and cardboard | State of Palestine |  |  | 7.3 | % |  |  | 2019 Refinement to the 2006 IPCC Guidelines for National Greenhouse Gas Inventories, Volume 5, Chapter 2, page 2.28-2.33 | Other | IPCC TFI TSU
432647 | 6A - Solid Waste Disposal on Land | 4.A - Solid Waste Disposal | METHANE | Other (e.g. compiled) |  |  | Wood | State of Palestine |  |  | 0 | % |  |  | 2019 Refinement to the 2006 IPCC Guidelines for National Greenhouse Gas Inventories, Volume 5, Chapter 2, page 2.28-2.33 | Other | IPCC TFI TSU
432648 | 6A - Solid Waste Disposal on Land | 4.A - Solid Waste Disposal | METHANE | Other (e.g. compiled) |  |  | Textiles | State of Palestine |  |  | 0 | % |  |  | 2019 Refinement to the 2006 IPCC Guidelines for National Greenhouse Gas Inventories, Volume 5, Chapter 2, page 2.28-2.33 | Other | IPCC TFI TSU
432649 | 6A - Solid Waste Disposal on Land | 4.A - Solid Waste Disposal | METHANE | Other (e.g. compiled) |  |  | Nappies (disposable diapers) | State of Palestine |  |  | 0 | % |  |  | 2019 Refinement to the 2006 IPCC Guidelines for National Greenhouse Gas Inventories, Volume 5, Chapter 2, page 2.28-2.33 | Other | IPCC TFI TSU
432650 | 6A - Solid Waste Disposal on Land | 4.A - Solid Waste Disposal | METHANE | Other (e.g. compiled) |  |  | Rubber and leather | State of Palestine |  |  | 0 | % |  |  | 2019 Refinement to the 2006 IPCC Guidelines for National Greenhouse Gas Inventories, Volume 5, Chapter 2, page 2.28-2.33 | Other | IPCC TFI TSU
432651 | 6A - Solid Waste Disposal on Land | 4.A - Solid Waste Disposal | METHANE | Other (e.g. compiled) |  |  | Plastics | State of Palestine |  |  | 14 | % |  |  | 2019 Refinement to the 2006 IPCC Guidelines for National Greenhouse Gas Inventories, Volume 5, Chapter 2, page 2.28-2.33 | Other | IPCC TFI TSU
432652 | 6A - Solid Waste Disposal on Land | 4.A - Solid Waste Disposal | METHANE | Other (e.g. compiled) |  |  | Metal | State of Palestine |  |  | 2.4 | % |  |  | 2019 Refinement to the 2006 IPCC Guidelines for National Greenhouse Gas Inventories, Volume 5, Chapter 2, page 2.28-2.33 | Other | IPCC TFI TSU
432653 | 6A - Solid Waste Disposal on Land | 4.A - Solid Waste Disposal | METHANE | Other (e.g. compiled) |  |  | Glass (and pottery and china) | State of Palestine |  |  | 2 | % |  |  | 2019 Refinement to the 2006 IPCC Guidelines for National Greenhouse Gas Inventories, Volume 5, Chapter 2, page 2.28-2.33 | Other | IPCC TFI TSU
432654 | 6A - Solid Waste Disposal on Land | 4.A - Solid Waste Disposal | METHANE | Other (e.g. compiled) |  |  | Other waste | State of Palestine |  |  | 17.7 | % |  |  | 2019 Refinement to the 2006 IPCC Guidelines for National Greenhouse Gas Inventories, Volume 5, Chapter 2, page 2.28-2.33 | Other | IPCC TFI TSU
432655 | 6A - Solid Waste Disposal on Land | 4.A - Solid Waste Disposal | METHANE | Other (e.g. compiled) |  |  | Food waste | Turkey |  |  | 48.7 | % |  |  | 2019 Refinement to the 2006 IPCC Guidelines for National Greenhouse Gas Inventories, Volume 5, Chapter 2, page 2.28-2.33 | Other | IPCC TFI TSU
432656 | 6A - Solid Waste Disposal on Land | 4.A - Solid Waste Disposal | METHANE | Other (e.g. compiled) |  |  | Garden (yard) and park waste | Turkey |  |  | 6.8 | % |  |  | 2019 Refinement to the 2006 IPCC Guidelines for National Greenhouse Gas Inventories, Volume 5, Chapter 2, page 2.28-2.33 | Other | IPCC TFI TSU
432657 | 6A - Solid Waste Disposal on Land | 4.A - Solid Waste Disposal | METHANE | Other (e.g. compiled) |  |  | Paper and cardboard | Turkey |  |  | 8.1 | % |  |  | 2019 Refinement to the 2006 IPCC Guidelines for National Greenhouse Gas Inventories, Volume 5, Chapter 2, page 2.28-2.33 | Other | IPCC TFI TSU
432658 | 6A - Solid Waste Disposal on Land | 4.A - Solid Waste Disposal | METHANE | Other (e.g. compiled) |  |  | Wood | Turkey |  |  | 0 | % |  |  | 2019 Refinement to the 2006 IPCC Guidelines for National Greenhouse Gas Inventories, Volume 5, Chapter 2, page 2.28-2.33 | Other | IPCC TFI TSU
432659 | 6A - Solid Waste Disposal on Land | 4.A - Solid Waste Disposal | METHANE | Other (e.g. compiled) |  |  | Textiles | Turkey |  |  | 2.9 | % |  |  | 2019 Refinement to the 2006 IPCC Guidelines for National Greenhouse Gas Inventories, Volume 5, Chapter 2, page 2.28-2.33 | Other | IPCC TFI TSU
432660 | 6A - Solid Waste Disposal on Land | 4.A - Solid Waste Disposal | METHANE | Other (e.g. compiled) |  |  | Nappies (disposable diapers) | Turkey |  |  | 2.9 | % |  |  | 2019 Refinement to the 2006 IPCC Guidelines for National Greenhouse Gas Inventories, Volume 5, Chapter 2, page 2.28-2.33 | Other | IPCC TFI TSU
432661 | 6A - Solid Waste Disposal on Land | 4.A - Solid Waste Disposal | METHANE | Other (e.g. compiled) |  |  | Rubber and leather | Turkey |  |  | 0 | % |  |  | 2019 Refinement to the 2006 IPCC Guidelines for National Greenhouse Gas Inventories, Volume 5, Chapter 2, page 2.28-2.33 | Other | IPCC TFI TSU
432662 | 6A - Solid Waste Disposal on Land | 4.A - Solid Waste Disposal | METHANE | Other (e.g. compiled) |  |  | Plastics | Turkey |  |  | 5.9 | % |  |  | 2019 Refinement to the 2006 IPCC Guidelines for National Greenhouse Gas Inventories, Volume 5, Chapter 2, page 2.28-2.33 | Other | IPCC TFI TSU
432663 | 6A - Solid Waste Disposal on Land | 4.A - Solid Waste Disposal | METHANE | Other (e.g. compiled) |  |  | Metal | Turkey |  |  | 1.4 | % |  |  | 2019 Refinement to the 2006 IPCC Guidelines for National Greenhouse Gas Inventories, Volume 5, Chapter 2, page 2.28-2.33 | Other | IPCC TFI TSU
432664 | 6A - Solid Waste Disposal on Land | 4.A - Solid Waste Disposal | METHANE | Other (e.g. compiled) |  |  | Glass (and pottery and china) | Turkey |  |  | 3.4 | % |  |  | 2019 Refinement to the 2006 IPCC Guidelines for National Greenhouse Gas Inventories, Volume 5, Chapter 2, page 2.28-2.33 | Other | IPCC TFI TSU
432665 | 6A - Solid Waste Disposal on Land | 4.A - Solid Waste Disposal | METHANE | Other (e.g. compiled) |  |  | Other waste | Turkey |  |  | 19.9 | % |  |  | 2019 Refinement to the 2006 IPCC Guidelines for National Greenhouse Gas Inventories, Volume 5, Chapter 2, page 2.28-2.33 | Other | IPCC TFI TSU
432666 | 6A - Solid Waste Disposal on Land | 4.A - Solid Waste Disposal | METHANE | Other (e.g. compiled) |  |  | Food waste | United Arab Emirates |  |  | 35.4 | % |  |  | 2019 Refinement to the 2006 IPCC Guidelines for National Greenhouse Gas Inventories, Volume 5, Chapter 2, page 2.28-2.33 | Other | IPCC TFI TSU
432667 | 6A - Solid Waste Disposal on Land | 4.A - Solid Waste Disposal | METHANE | Other (e.g. compiled) |  |  | Garden (yard) and park waste | United Arab Emirates |  |  | 0 | % |  |  | 2019 Refinement to the 2006 IPCC Guidelines for National Greenhouse Gas Inventories, Volume 5, Chapter 2, page 2.28-2.33 | Other | IPCC TFI TSU
432668 | 6A - Solid Waste Disposal on Land | 4.A - Solid Waste Disposal | METHANE | Other (e.g. compiled) |  |  | Paper and cardboard | United Arab Emirates |  |  | 24.3 | % |  |  | 2019 Refinement to the 2006 IPCC Guidelines for National Greenhouse Gas Inventories, Volume 5, Chapter 2, page 2.28-2.33 | Other | IPCC TFI TSU
432669 | 6A - Solid Waste Disposal on Land | 4.A - Solid Waste Disposal | METHANE | Other (e.g. compiled) |  |  | Wood | United Arab Emirates |  |  | 1 | % |  |  | 2019 Refinement to the 2006 IPCC Guidelines for National Greenhouse Gas Inventories, Volume 5, Chapter 2, page 2.28-2.33 | Other | IPCC TFI TSU
432670 | 6A - Solid Waste Disposal on Land | 4.A - Solid Waste Disposal | METHANE | Other (e.g. compiled) |  |  | Textiles | United Arab Emirates |  |  | 3.2 | % |  |  | 2019 Refinement to the 2006 IPCC Guidelines for National Greenhouse Gas Inventories, Volume 5, Chapter 2, page 2.28-2.33 | Other | IPCC TFI TSU
432671 | 6A - Solid Waste Disposal on Land | 4.A - Solid Waste Disposal | METHANE | Other (e.g. compiled) |  |  | Nappies (disposable diapers) | United Arab Emirates |  |  | 0 | % |  |  | 2019 Refinement to the 2006 IPCC Guidelines for National Greenhouse Gas Inventories, Volume 5, Chapter 2, page 2.28-2.33 | Other | IPCC TFI TSU
432672 | 6A - Solid Waste Disposal on Land | 4.A - Solid Waste Disposal | METHANE | Other (e.g. compiled) |  |  | Rubber and leather | United Arab Emirates |  |  | 1.7 | % |  |  | 2019 Refinement to the 2006 IPCC Guidelines for National Greenhouse Gas Inventories, Volume 5, Chapter 2, page 2.28-2.33 | Other | IPCC TFI TSU
432673 | 6A - Solid Waste Disposal on Land | 4.A - Solid Waste Disposal | METHANE | Other (e.g. compiled) |  |  | Plastics | United Arab Emirates |  |  | 24.2 | % |  |  | 2019 Refinement to the 2006 IPCC Guidelines for National Greenhouse Gas Inventories, Volume 5, Chapter 2, page 2.28-2.33 | Other | IPCC TFI TSU
432674 | 6A - Solid Waste Disposal on Land | 4.A - Solid Waste Disposal | METHANE | Other (e.g. compiled) |  |  | Metal | United Arab Emirates |  |  | 2.4 | % |  |  | 2019 Refinement to the 2006 IPCC Guidelines for National Greenhouse Gas Inventories, Volume 5, Chapter 2, page 2.28-2.33 | Other | IPCC TFI TSU
432675 | 6A - Solid Waste Disposal on Land | 4.A - Solid Waste Disposal | METHANE | Other (e.g. compiled) |  |  | Glass (and pottery and china) | United Arab Emirates |  |  | 3.4 | % |  |  | 2019 Refinement to the 2006 IPCC Guidelines for National Greenhouse Gas Inventories, Volume 5, Chapter 2, page 2.28-2.33 | Other | IPCC TFI TSU
432676 | 6A - Solid Waste Disposal on Land | 4.A - Solid Waste Disposal | METHANE | Other (e.g. compiled) |  |  | Other waste | United Arab Emirates |  |  | 4.4 | % |  |  | 2019 Refinement to the 2006 IPCC Guidelines for National Greenhouse Gas Inventories, Volume 5, Chapter 2, page 2.28-2.33 | Other | IPCC TFI TSU
432677 | 6A - Solid Waste Disposal on Land | 4.A - Solid Waste Disposal | METHANE | Other (e.g. compiled) |  |  | Food waste | Northern Africa |  |  | 50.4 | % |  |  | 2019 Refinement to the 2006 IPCC Guidelines for National Greenhouse Gas Inventories, Volume 5, Chapter 2, page 2.28-2.33 | Other | IPCC TFI TSU
432678 | 6A - Solid Waste Disposal on Land | 4.A - Solid Waste Disposal | METHANE | Other (e.g. compiled) |  |  | Garden (yard) and park waste | Northern Africa |  |  | 0 | % |  |  | 2019 Refinement to the 2006 IPCC Guidelines for National Greenhouse Gas Inventories, Volume 5, Chapter 2, page 2.28-2.33 | Other | IPCC TFI TSU
432679 | 6A - Solid Waste Disposal on Land | 4.A - Solid Waste Disposal | METHANE | Other (e.g. compiled) |  |  | Paper and cardboard | Northern Africa |  |  | 12.1 | % |  |  | 2019 Refinement to the 2006 IPCC Guidelines for National Greenhouse Gas Inventories, Volume 5, Chapter 2, page 2.28-2.33 | Other | IPCC TFI TSU
432680 | 6A - Solid Waste Disposal on Land | 4.A - Solid Waste Disposal | METHANE | Other (e.g. compiled) |  |  | Wood | Northern Africa |  |  | 0 | % |  |  | 2019 Refinement to the 2006 IPCC Guidelines for National Greenhouse Gas Inventories, Volume 5, Chapter 2, page 2.28-2.33 | Other | IPCC TFI TSU
432681 | 6A - Solid Waste Disposal on Land | 4.A - Solid Waste Disposal | METHANE | Other (e.g. compiled) |  |  | Textiles | Northern Africa |  |  | 5.8 | % |  |  | 2019 Refinement to the 2006 IPCC Guidelines for National Greenhouse Gas Inventories, Volume 5, Chapter 2, page 2.28-2.33 | Other | IPCC TFI TSU
432682 | 6A - Solid Waste Disposal on Land | 4.A - Solid Waste Disposal | METHANE | Other (e.g. compiled) |  |  | Nappies (disposable diapers) | Northern Africa |  |  | 0 | % |  |  | 2019 Refinement to the 2006 IPCC Guidelines for National Greenhouse Gas Inventories, Volume 5, Chapter 2, page 2.28-2.33 | Other | IPCC TFI TSU
432683 | 6A - Solid Waste Disposal on Land | 4.A - Solid Waste Disposal | METHANE | Other (e.g. compiled) |  |  | Rubber and leather | Northern Africa |  |  | 0 | % |  |  | 2019 Refinement to the 2006 IPCC Guidelines for National Greenhouse Gas Inventories, Volume 5, Chapter 2, page 2.28-2.33 | Other | IPCC TFI TSU
432684 | 6A - Solid Waste Disposal on Land | 4.A - Solid Waste Disposal | METHANE | Other (e.g. compiled) |  |  | Plastics | Northern Africa |  |  | 13.8 | % |  |  | 2019 Refinement to the 2006 IPCC Guidelines for National Greenhouse Gas Inventories, Volume 5, Chapter 2, page 2.28-2.33 | Other | IPCC TFI TSU
432685 | 6A - Solid Waste Disposal on Land | 4.A - Solid Waste Disposal | METHANE | Other (e.g. compiled) |  |  | Metal | Northern Africa |  |  | 4.4 | % |  |  | 2019 Refinement to the 2006 IPCC Guidelines for National Greenhouse Gas Inventories, Volume 5, Chapter 2, page 2.28-2.33 | Other | IPCC TFI TSU
432686 | 6A - Solid Waste Disposal on Land | 4.A - Solid Waste Disposal | METHANE | Other (e.g. compiled) |  |  | Glass (and pottery and china) | Northern Africa |  |  | 3.3 | % |  |  | 2019 Refinement to the 2006 IPCC Guidelines for National Greenhouse Gas Inventories, Volume 5, Chapter 2, page 2.28-2.33 | Other | IPCC TFI TSU
432687 | 6A - Solid Waste Disposal on Land | 4.A - Solid Waste Disposal | METHANE | Other (e.g. compiled) |  |  | Other waste | Northern Africa |  |  | 10.5 | % |  |  | 2019 Refinement to the 2006 IPCC Guidelines for National Greenhouse Gas Inventories, Volume 5, Chapter 2, page 2.28-2.33 | Other | IPCC TFI TSU
432688 | 6A - Solid Waste Disposal on Land | 4.A - Solid Waste Disposal | METHANE | Other (e.g. compiled) |  |  | Food waste | Libya |  |  | 36.3 | % |  |  | 2019 Refinement to the 2006 IPCC Guidelines for National Greenhouse Gas Inventories, Volume 5, Chapter 2, page 2.28-2.33 | Other | IPCC TFI TSU
432689 | 6A - Solid Waste Disposal on Land | 4.A - Solid Waste Disposal | METHANE | Other (e.g. compiled) |  |  | Garden (yard) and park waste | Libya |  |  | 0 | % |  |  | 2019 Refinement to the 2006 IPCC Guidelines for National Greenhouse Gas Inventories, Volume 5, Chapter 2, page 2.28-2.33 | Other | IPCC TFI TSU
432690 | 6A - Solid Waste Disposal on Land | 4.A - Solid Waste Disposal | METHANE | Other (e.g. compiled) |  |  | Paper and cardboard | Libya |  |  | 15.3 | % |  |  | 2019 Refinement to the 2006 IPCC Guidelines for National Greenhouse Gas Inventories, Volume 5, Chapter 2, page 2.28-2.33 | Other | IPCC TFI TSU
432691 | 6A - Solid Waste Disposal on Land | 4.A - Solid Waste Disposal | METHANE | Other (e.g. compiled) |  |  | Wood | Libya |  |  | 0 | % |  |  | 2019 Refinement to the 2006 IPCC Guidelines for National Greenhouse Gas Inventories, Volume 5, Chapter 2, page 2.28-2.33 | Other | IPCC TFI TSU
432692 | 6A - Solid Waste Disposal on Land | 4.A - Solid Waste Disposal | METHANE | Other (e.g. compiled) |  |  | Textiles | Libya |  |  | 11.5 | % |  |  | 2019 Refinement to the 2006 IPCC Guidelines for National Greenhouse Gas Inventories, Volume 5, Chapter 2, page 2.28-2.33 | Other | IPCC TFI TSU
432693 | 6A - Solid Waste Disposal on Land | 4.A - Solid Waste Disposal | METHANE | Other (e.g. compiled) |  |  | Nappies (disposable diapers) | Libya |  |  | 0 | % |  |  | 2019 Refinement to the 2006 IPCC Guidelines for National Greenhouse Gas Inventories, Volume 5, Chapter 2, page 2.28-2.33 | Other | IPCC TFI TSU
432694 | 6A - Solid Waste Disposal on Land | 4.A - Solid Waste Disposal | METHANE | Other (e.g. compiled) |  |  | Rubber and leather | Libya |  |  | 0 | % |  |  | 2019 Refinement to the 2006 IPCC Guidelines for National Greenhouse Gas Inventories, Volume 5, Chapter 2, page 2.28-2.33 | Other | IPCC TFI TSU
432695 | 6A - Solid Waste Disposal on Land | 4.A - Solid Waste Disposal | METHANE | Other (e.g. compiled) |  |  | Plastics | Libya |  |  | 18.6 | % |  |  | 2019 Refinement to the 2006 IPCC Guidelines for National Greenhouse Gas Inventories, Volume 5, Chapter 2, page 2.28-2.33 | Other | IPCC TFI TSU
432696 | 6A - Solid Waste Disposal on Land | 4.A - Solid Waste Disposal | METHANE | Other (e.g. compiled) |  |  | Metal | Libya |  |  | 6.7 | % |  |  | 2019 Refinement to the 2006 IPCC Guidelines for National Greenhouse Gas Inventories, Volume 5, Chapter 2, page 2.28-2.33 | Other | IPCC TFI TSU
432697 | 6A - Solid Waste Disposal on Land | 4.A - Solid Waste Disposal | METHANE | Other (e.g. compiled) |  |  | Glass (and pottery and china) | Libya |  |  | 3.5 | % |  |  | 2019 Refinement to the 2006 IPCC Guidelines for National Greenhouse Gas Inventories, Volume 5, Chapter 2, page 2.28-2.33 | Other | IPCC TFI TSU
432698 | 6A - Solid Waste Disposal on Land | 4.A - Solid Waste Disposal | METHANE | Other (e.g. compiled) |  |  | Other waste | Libya |  |  | 8 | % |  |  | 2019 Refinement to the 2006 IPCC Guidelines for National Greenhouse Gas Inventories, Volume 5, Chapter 2, page 2.28-2.33 | Other | IPCC TFI TSU
432699 | 6A - Solid Waste Disposal on Land | 4.A - Solid Waste Disposal | METHANE | Other (e.g. compiled) |  |  | Food waste | Tunisia |  |  | 64.4 | % |  |  | 2019 Refinement to the 2006 IPCC Guidelines for National Greenhouse Gas Inventories, Volume 5, Chapter 2, page 2.28-2.33 | Other | IPCC TFI TSU
432700 | 6A - Solid Waste Disposal on Land | 4.A - Solid Waste Disposal | METHANE | Other (e.g. compiled) |  |  | Garden (yard) and park waste | Tunisia |  |  | 0 | % |  |  | 2019 Refinement to the 2006 IPCC Guidelines for National Greenhouse Gas Inventories, Volume 5, Chapter 2, page 2.28-2.33 | Other | IPCC TFI TSU
432701 | 6A - Solid Waste Disposal on Land | 4.A - Solid Waste Disposal | METHANE | Other (e.g. compiled) |  |  | Paper and cardboard | Tunisia |  |  | 8.9 | % |  |  | 2019 Refinement to the 2006 IPCC Guidelines for National Greenhouse Gas Inventories, Volume 5, Chapter 2, page 2.28-2.33 | Other | IPCC TFI TSU
432702 | 6A - Solid Waste Disposal on Land | 4.A - Solid Waste Disposal | METHANE | Other (e.g. compiled) |  |  | Wood | Tunisia |  |  | 0 | % |  |  | 2019 Refinement to the 2006 IPCC Guidelines for National Greenhouse Gas Inventories, Volume 5, Chapter 2, page 2.28-2.33 | Other | IPCC TFI TSU
432703 | 6A - Solid Waste Disposal on Land | 4.A - Solid Waste Disposal | METHANE | Other (e.g. compiled) |  |  | Textiles | Tunisia |  |  | 0 | % |  |  | 2019 Refinement to the 2006 IPCC Guidelines for National Greenhouse Gas Inventories, Volume 5, Chapter 2, page 2.28-2.33 | Other | IPCC TFI TSU
432704 | 6A - Solid Waste Disposal on Land | 4.A - Solid Waste Disposal | METHANE | Other (e.g. compiled) |  |  | Nappies (disposable diapers) | Tunisia |  |  | 0 | % |  |  | 2019 Refinement to the 2006 IPCC Guidelines for National Greenhouse Gas Inventories, Volume 5, Chapter 2, page 2.28-2.33 | Other | IPCC TFI TSU
432705 | 6A - Solid Waste Disposal on Land | 4.A - Solid Waste Disposal | METHANE | Other (e.g. compiled) |  |  | Rubber and leather | Tunisia |  |  | 0 | % |  |  | 2019 Refinement to the 2006 IPCC Guidelines for National Greenhouse Gas Inventories, Volume 5, Chapter 2, page 2.28-2.33 | Other | IPCC TFI TSU
432706 | 6A - Solid Waste Disposal on Land | 4.A - Solid Waste Disposal | METHANE | Other (e.g. compiled) |  |  | Plastics | Tunisia |  |  | 8.9 | % |  |  | 2019 Refinement to the 2006 IPCC Guidelines for National Greenhouse Gas Inventories, Volume 5, Chapter 2, page 2.28-2.33 | Other | IPCC TFI TSU
432707 | 6A - Solid Waste Disposal on Land | 4.A - Solid Waste Disposal | METHANE | Other (e.g. compiled) |  |  | Metal | Tunisia |  |  | 2 | % |  |  | 2019 Refinement to the 2006 IPCC Guidelines for National Greenhouse Gas Inventories, Volume 5, Chapter 2, page 2.28-2.33 | Other | IPCC TFI TSU
432708 | 6A - Solid Waste Disposal on Land | 4.A - Solid Waste Disposal | METHANE | Other (e.g. compiled) |  |  | Glass (and pottery and china) | Tunisia |  |  | 3 | % |  |  | 2019 Refinement to the 2006 IPCC Guidelines for National Greenhouse Gas Inventories, Volume 5, Chapter 2, page 2.28-2.33 | Other | IPCC TFI TSU
432709 | 6A - Solid Waste Disposal on Land | 4.A - Solid Waste Disposal | METHANE | Other (e.g. compiled) |  |  | Other waste | Tunisia |  |  | 12.9 | % |  |  | 2019 Refinement to the 2006 IPCC Guidelines for National Greenhouse Gas Inventories, Volume 5, Chapter 2, page 2.28-2.33 | Other | IPCC TFI TSU
432710 | 6A - Solid Waste Disposal on Land | 4.A - Solid Waste Disposal | METHANE | Other (e.g. compiled) |  |  | Food waste | Eastern Africa |  |  | 44.4 | % |  |  | 2019 Refinement to the 2006 IPCC Guidelines for National Greenhouse Gas Inventories, Volume 5, Chapter 2, page 2.28-2.33 | Other | IPCC TFI TSU
432711 | 6A - Solid Waste Disposal on Land | 4.A - Solid Waste Disposal | METHANE | Other (e.g. compiled) |  |  | Garden (yard) and park waste | Eastern Africa |  |  | 6.9 | % |  |  | 2019 Refinement to the 2006 IPCC Guidelines for National Greenhouse Gas Inventories, Volume 5, Chapter 2, page 2.28-2.33 | Other | IPCC TFI TSU
432712 | 6A - Solid Waste Disposal on Land | 4.A - Solid Waste Disposal | METHANE | Other (e.g. compiled) |  |  | Paper and cardboard | Eastern Africa |  |  | 10.4 | % |  |  | 2019 Refinement to the 2006 IPCC Guidelines for National Greenhouse Gas Inventories, Volume 5, Chapter 2, page 2.28-2.33 | Other | IPCC TFI TSU
432713 | 6A - Solid Waste Disposal on Land | 4.A - Solid Waste Disposal | METHANE | Other (e.g. compiled) |  |  | Wood | Eastern Africa |  |  | 0.5 | % |  |  | 2019 Refinement to the 2006 IPCC Guidelines for National Greenhouse Gas Inventories, Volume 5, Chapter 2, page 2.28-2.33 | Other | IPCC TFI TSU
432714 | 6A - Solid Waste Disposal on Land | 4.A - Solid Waste Disposal | METHANE | Other (e.g. compiled) |  |  | Textiles | Eastern Africa |  |  | 3 | % |  |  | 2019 Refinement to the 2006 IPCC Guidelines for National Greenhouse Gas Inventories, Volume 5, Chapter 2, page 2.28-2.33 | Other | IPCC TFI TSU
432715 | 6A - Solid Waste Disposal on Land | 4.A - Solid Waste Disposal | METHANE | Other (e.g. compiled) |  |  | Nappies (disposable diapers) | Eastern Africa |  |  | 0 | % |  |  | 2019 Refinement to the 2006 IPCC Guidelines for National Greenhouse Gas Inventories, Volume 5, Chapter 2, page 2.28-2.33 | Other | IPCC TFI TSU
432716 | 6A - Solid Waste Disposal on Land | 4.A - Solid Waste Disposal | METHANE | Other (e.g. compiled) |  |  | Rubber and leather | Eastern Africa |  |  | 0.4 | % |  |  | 2019 Refinement to the 2006 IPCC Guidelines for National Greenhouse Gas Inventories, Volume 5, Chapter 2, page 2.28-2.33 | Other | IPCC TFI TSU
432717 | 6A - Solid Waste Disposal on Land | 4.A - Solid Waste Disposal | METHANE | Other (e.g. compiled) |  |  | Plastics | Eastern Africa |  |  | 8 | % |  |  | 2019 Refinement to the 2006 IPCC Guidelines for National Greenhouse Gas Inventories, Volume 5, Chapter 2, page 2.28-2.33 | Other | IPCC TFI TSU
432718 | 6A - Solid Waste Disposal on Land | 4.A - Solid Waste Disposal | METHANE | Other (e.g. compiled) |  |  | Metal | Eastern Africa |  |  | 2.6 | % |  |  | 2019 Refinement to the 2006 IPCC Guidelines for National Greenhouse Gas Inventories, Volume 5, Chapter 2, page 2.28-2.33 | Other | IPCC TFI TSU
432719 | 6A - Solid Waste Disposal on Land | 4.A - Solid Waste Disposal | METHANE | Other (e.g. compiled) |  |  | Glass (and pottery and china) | Eastern Africa |  |  | 2.1 | % |  |  | 2019 Refinement to the 2006 IPCC Guidelines for National Greenhouse Gas Inventories, Volume 5, Chapter 2, page 2.28-2.33 | Other | IPCC TFI TSU
432720 | 6A - Solid Waste Disposal on Land | 4.A - Solid Waste Disposal | METHANE | Other (e.g. compiled) |  |  | Other waste | Eastern Africa |  |  | 21.7 | % |  |  | 2019 Refinement to the 2006 IPCC Guidelines for National Greenhouse Gas Inventories, Volume 5, Chapter 2, page 2.28-2.33 | Other | IPCC TFI TSU
432721 | 6A - Solid Waste Disposal on Land | 4.A - Solid Waste Disposal | METHANE | Other (e.g. compiled) |  |  | Food waste | Kenya |  |  | 64.4 | % |  |  | 2019 Refinement to the 2006 IPCC Guidelines for National Greenhouse Gas Inventories, Volume 5, Chapter 2, page 2.28-2.33 | Other | IPCC TFI TSU
432722 | 6A - Solid Waste Disposal on Land | 4.A - Solid Waste Disposal | METHANE | Other (e.g. compiled) |  |  | Garden (yard) and park waste | Kenya |  |  | 0 | % |  |  | 2019 Refinement to the 2006 IPCC Guidelines for National Greenhouse Gas Inventories, Volume 5, Chapter 2, page 2.28-2.33 | Other | IPCC TFI TSU
432723 | 6A - Solid Waste Disposal on Land | 4.A - Solid Waste Disposal | METHANE | Other (e.g. compiled) |  |  | Paper and cardboard | Kenya |  |  | 5.9 | % |  |  | 2019 Refinement to the 2006 IPCC Guidelines for National Greenhouse Gas Inventories, Volume 5, Chapter 2, page 2.28-2.33 | Other | IPCC TFI TSU
432724 | 6A - Solid Waste Disposal on Land | 4.A - Solid Waste Disposal | METHANE | Other (e.g. compiled) |  |  | Wood | Kenya |  |  | 0 | % |  |  | 2019 Refinement to the 2006 IPCC Guidelines for National Greenhouse Gas Inventories, Volume 5, Chapter 2, page 2.28-2.33 | Other | IPCC TFI TSU
432725 | 6A - Solid Waste Disposal on Land | 4.A - Solid Waste Disposal | METHANE | Other (e.g. compiled) |  |  | Textiles | Kenya |  |  | 0 | % |  |  | 2019 Refinement to the 2006 IPCC Guidelines for National Greenhouse Gas Inventories, Volume 5, Chapter 2, page 2.28-2.33 | Other | IPCC TFI TSU
432726 | 6A - Solid Waste Disposal on Land | 4.A - Solid Waste Disposal | METHANE | Other (e.g. compiled) |  |  | Nappies (disposable diapers) | Kenya |  |  | 0 | % |  |  | 2019 Refinement to the 2006 IPCC Guidelines for National Greenhouse Gas Inventories, Volume 5, Chapter 2, page 2.28-2.33 | Other | IPCC TFI TSU
432727 | 6A - Solid Waste Disposal on Land | 4.A - Solid Waste Disposal | METHANE | Other (e.g. compiled) |  |  | Rubber and leather | Kenya |  |  | 0 | % |  |  | 2019 Refinement to the 2006 IPCC Guidelines for National Greenhouse Gas Inventories, Volume 5, Chapter 2, page 2.28-2.33 | Other | IPCC TFI TSU
432728 | 6A - Solid Waste Disposal on Land | 4.A - Solid Waste Disposal | METHANE | Other (e.g. compiled) |  |  | Plastics | Kenya |  |  | 11.9 | % |  |  | 2019 Refinement to the 2006 IPCC Guidelines for National Greenhouse Gas Inventories, Volume 5, Chapter 2, page 2.28-2.33 | Other | IPCC TFI TSU
432729 | 6A - Solid Waste Disposal on Land | 4.A - Solid Waste Disposal | METHANE | Other (e.g. compiled) |  |  | Metal | Kenya |  |  | 1 | % |  |  | 2019 Refinement to the 2006 IPCC Guidelines for National Greenhouse Gas Inventories, Volume 5, Chapter 2, page 2.28-2.33 | Other | IPCC TFI TSU
432730 | 6A - Solid Waste Disposal on Land | 4.A - Solid Waste Disposal | METHANE | Other (e.g. compiled) |  |  | Glass (and pottery and china) | Kenya |  |  | 2 | % |  |  | 2019 Refinement to the 2006 IPCC Guidelines for National Greenhouse Gas Inventories, Volume 5, Chapter 2, page 2.28-2.33 | Other | IPCC TFI TSU
432731 | 6A - Solid Waste Disposal on Land | 4.A - Solid Waste Disposal | METHANE | Other (e.g. compiled) |  |  | Other waste | Kenya |  |  | 14.9 | % |  |  | 2019 Refinement to the 2006 IPCC Guidelines for National Greenhouse Gas Inventories, Volume 5, Chapter 2, page 2.28-2.33 | Other | IPCC TFI TSU
432732 | 6A - Solid Waste Disposal on Land | 4.A - Solid Waste Disposal | METHANE | Other (e.g. compiled) |  |  | Food waste | Mauritius |  |  | 29.4 | % |  |  | 2019 Refinement to the 2006 IPCC Guidelines for National Greenhouse Gas Inventories, Volume 5, Chapter 2, page 2.28-2.33 | Other | IPCC TFI TSU
432733 | 6A - Solid Waste Disposal on Land | 4.A - Solid Waste Disposal | METHANE | Other (e.g. compiled) |  |  | Garden (yard) and park waste | Mauritius |  |  | 34.7 | % |  |  | 2019 Refinement to the 2006 IPCC Guidelines for National Greenhouse Gas Inventories, Volume 5, Chapter 2, page 2.28-2.33 | Other | IPCC TFI TSU
432734 | 6A - Solid Waste Disposal on Land | 4.A - Solid Waste Disposal | METHANE | Other (e.g. compiled) |  |  | Paper and cardboard | Mauritius |  |  | 14.1 | % |  |  | 2019 Refinement to the 2006 IPCC Guidelines for National Greenhouse Gas Inventories, Volume 5, Chapter 2, page 2.28-2.33 | Other | IPCC TFI TSU
432735 | 6A - Solid Waste Disposal on Land | 4.A - Solid Waste Disposal | METHANE | Other (e.g. compiled) |  |  | Wood | Mauritius |  |  | 0 | % |  |  | 2019 Refinement to the 2006 IPCC Guidelines for National Greenhouse Gas Inventories, Volume 5, Chapter 2, page 2.28-2.33 | Other | IPCC TFI TSU
432736 | 6A - Solid Waste Disposal on Land | 4.A - Solid Waste Disposal | METHANE | Other (e.g. compiled) |  |  | Textiles | Mauritius |  |  | 2.4 | % |  |  | 2019 Refinement to the 2006 IPCC Guidelines for National Greenhouse Gas Inventories, Volume 5, Chapter 2, page 2.28-2.33 | Other | IPCC TFI TSU
432737 | 6A - Solid Waste Disposal on Land | 4.A - Solid Waste Disposal | METHANE | Other (e.g. compiled) |  |  | Nappies (disposable diapers) | Mauritius |  |  | 0 | % |  |  | 2019 Refinement to the 2006 IPCC Guidelines for National Greenhouse Gas Inventories, Volume 5, Chapter 2, page 2.28-2.33 | Other | IPCC TFI TSU
432738 | 6A - Solid Waste Disposal on Land | 4.A - Solid Waste Disposal | METHANE | Other (e.g. compiled) |  |  | Rubber and leather | Mauritius |  |  | 0 | % |  |  | 2019 Refinement to the 2006 IPCC Guidelines for National Greenhouse Gas Inventories, Volume 5, Chapter 2, page 2.28-2.33 | Other | IPCC TFI TSU
432739 | 6A - Solid Waste Disposal on Land | 4.A - Solid Waste Disposal | METHANE | Other (e.g. compiled) |  |  | Plastics | Mauritius |  |  | 11.7 | % |  |  | 2019 Refinement to the 2006 IPCC Guidelines for National Greenhouse Gas Inventories, Volume 5, Chapter 2, page 2.28-2.33 | Other | IPCC TFI TSU
432740 | 6A - Solid Waste Disposal on Land | 4.A - Solid Waste Disposal | METHANE | Other (e.g. compiled) |  |  | Metal | Mauritius |  |  | 2 | % |  |  | 2019 Refinement to the 2006 IPCC Guidelines for National Greenhouse Gas Inventories, Volume 5, Chapter 2, page 2.28-2.33 | Other | IPCC TFI TSU
432741 | 6A - Solid Waste Disposal on Land | 4.A - Solid Waste Disposal | METHANE | Other (e.g. compiled) |  |  | Glass (and pottery and china) | Mauritius |  |  | 1.2 | % |  |  | 2019 Refinement to the 2006 IPCC Guidelines for National Greenhouse Gas Inventories, Volume 5, Chapter 2, page 2.28-2.33 | Other | IPCC TFI TSU
432742 | 6A - Solid Waste Disposal on Land | 4.A - Solid Waste Disposal | METHANE | Other (e.g. compiled) |  |  | Other waste | Mauritius |  |  | 4.4 | % |  |  | 2019 Refinement to the 2006 IPCC Guidelines for National Greenhouse Gas Inventories, Volume 5, Chapter 2, page 2.28-2.33 | Other | IPCC TFI TSU
432743 | 6A - Solid Waste Disposal on Land | 4.A - Solid Waste Disposal | METHANE | Other (e.g. compiled) |  |  | Food waste | United Republic of Tanzania |  |  | 57.1 | % |  |  | 2019 Refinement to the 2006 IPCC Guidelines for National Greenhouse Gas Inventories, Volume 5, Chapter 2, page 2.28-2.33 | Other | IPCC TFI TSU
432744 | 6A - Solid Waste Disposal on Land | 4.A - Solid Waste Disposal | METHANE | Other (e.g. compiled) |  |  | Garden (yard) and park waste | United Republic of Tanzania |  |  | 0 | % |  |  | 2019 Refinement to the 2006 IPCC Guidelines for National Greenhouse Gas Inventories, Volume 5, Chapter 2, page 2.28-2.33 | Other | IPCC TFI TSU
432745 | 6A - Solid Waste Disposal on Land | 4.A - Solid Waste Disposal | METHANE | Other (e.g. compiled) |  |  | Paper and cardboard | United Republic of Tanzania |  |  | 10.9 | % |  |  | 2019 Refinement to the 2006 IPCC Guidelines for National Greenhouse Gas Inventories, Volume 5, Chapter 2, page 2.28-2.33 | Other | IPCC TFI TSU
432746 | 6A - Solid Waste Disposal on Land | 4.A - Solid Waste Disposal | METHANE | Other (e.g. compiled) |  |  | Wood | United Republic of Tanzania |  |  | 2.4 | % |  |  | 2019 Refinement to the 2006 IPCC Guidelines for National Greenhouse Gas Inventories, Volume 5, Chapter 2, page 2.28-2.33 | Other | IPCC TFI TSU
432747 | 6A - Solid Waste Disposal on Land | 4.A - Solid Waste Disposal | METHANE | Other (e.g. compiled) |  |  | Textiles | United Republic of Tanzania |  |  | 6.7 | % |  |  | 2019 Refinement to the 2006 IPCC Guidelines for National Greenhouse Gas Inventories, Volume 5, Chapter 2, page 2.28-2.33 | Other | IPCC TFI TSU
432748 | 6A - Solid Waste Disposal on Land | 4.A - Solid Waste Disposal | METHANE | Other (e.g. compiled) |  |  | Nappies (disposable diapers) | United Republic of Tanzania |  |  | 0 | % |  |  | 2019 Refinement to the 2006 IPCC Guidelines for National Greenhouse Gas Inventories, Volume 5, Chapter 2, page 2.28-2.33 | Other | IPCC TFI TSU
432749 | 6A - Solid Waste Disposal on Land | 4.A - Solid Waste Disposal | METHANE | Other (e.g. compiled) |  |  | Rubber and leather | United Republic of Tanzania |  |  | 0 | % |  |  | 2019 Refinement to the 2006 IPCC Guidelines for National Greenhouse Gas Inventories, Volume 5, Chapter 2, page 2.28-2.33 | Other | IPCC TFI TSU
432750 | 6A - Solid Waste Disposal on Land | 4.A - Solid Waste Disposal | METHANE | Other (e.g. compiled) |  |  | Plastics | United Republic of Tanzania |  |  | 9.3 | % |  |  | 2019 Refinement to the 2006 IPCC Guidelines for National Greenhouse Gas Inventories, Volume 5, Chapter 2, page 2.28-2.33 | Other | IPCC TFI TSU
432751 | 6A - Solid Waste Disposal on Land | 4.A - Solid Waste Disposal | METHANE | Other (e.g. compiled) |  |  | Metal | United Republic of Tanzania |  |  | 1.9 | % |  |  | 2019 Refinement to the 2006 IPCC Guidelines for National Greenhouse Gas Inventories, Volume 5, Chapter 2, page 2.28-2.33 | Other | IPCC TFI TSU
432752 | 6A - Solid Waste Disposal on Land | 4.A - Solid Waste Disposal | METHANE | Other (e.g. compiled) |  |  | Glass (and pottery and china) | United Republic of Tanzania |  |  | 3.2 | % |  |  | 2019 Refinement to the 2006 IPCC Guidelines for National Greenhouse Gas Inventories, Volume 5, Chapter 2, page 2.28-2.33 | Other | IPCC TFI TSU
432753 | 6A - Solid Waste Disposal on Land | 4.A - Solid Waste Disposal | METHANE | Other (e.g. compiled) |  |  | Other waste | United Republic of Tanzania |  |  | 8.4 | % |  |  | 2019 Refinement to the 2006 IPCC Guidelines for National Greenhouse Gas Inventories, Volume 5, Chapter 2, page 2.28-2.33 | Other | IPCC TFI TSU
432754 | 6A - Solid Waste Disposal on Land | 4.A - Solid Waste Disposal | METHANE | Other (e.g. compiled) |  |  | Food waste | Zambia |  |  | 39 | % |  |  | 2019 Refinement to the 2006 IPCC Guidelines for National Greenhouse Gas Inventories, Volume 5, Chapter 2, page 2.28-2.33 | Other | IPCC TFI TSU
432755 | 6A - Solid Waste Disposal on Land | 4.A - Solid Waste Disposal | METHANE | Other (e.g. compiled) |  |  | Garden (yard) and park waste | Zambia |  |  | 0 | % |  |  | 2019 Refinement to the 2006 IPCC Guidelines for National Greenhouse Gas Inventories, Volume 5, Chapter 2, page 2.28-2.33 | Other | IPCC TFI TSU
432756 | 6A - Solid Waste Disposal on Land | 4.A - Solid Waste Disposal | METHANE | Other (e.g. compiled) |  |  | Paper and cardboard | Zambia |  |  | 3 | % |  |  | 2019 Refinement to the 2006 IPCC Guidelines for National Greenhouse Gas Inventories, Volume 5, Chapter 2, page 2.28-2.33 | Other | IPCC TFI TSU
432757 | 6A - Solid Waste Disposal on Land | 4.A - Solid Waste Disposal | METHANE | Other (e.g. compiled) |  |  | Wood | Zambia |  |  | 0 | % |  |  | 2019 Refinement to the 2006 IPCC Guidelines for National Greenhouse Gas Inventories, Volume 5, Chapter 2, page 2.28-2.33 | Other | IPCC TFI TSU
432758 | 6A - Solid Waste Disposal on Land | 4.A - Solid Waste Disposal | METHANE | Other (e.g. compiled) |  |  | Textiles | Zambia |  |  | 0 | % |  |  | 2019 Refinement to the 2006 IPCC Guidelines for National Greenhouse Gas Inventories, Volume 5, Chapter 2, page 2.28-2.33 | Other | IPCC TFI TSU
432759 | 6A - Solid Waste Disposal on Land | 4.A - Solid Waste Disposal | METHANE | Other (e.g. compiled) |  |  | Nappies (disposable diapers) | Zambia |  |  | 0 | % |  |  | 2019 Refinement to the 2006 IPCC Guidelines for National Greenhouse Gas Inventories, Volume 5, Chapter 2, page 2.28-2.33 | Other | IPCC TFI TSU
432760 | 6A - Solid Waste Disposal on Land | 4.A - Solid Waste Disposal | METHANE | Other (e.g. compiled) |  |  | Rubber and leather | Zambia |  |  | 0 | % |  |  | 2019 Refinement to the 2006 IPCC Guidelines for National Greenhouse Gas Inventories, Volume 5, Chapter 2, page 2.28-2.33 | Other | IPCC TFI TSU
432761 | 6A - Solid Waste Disposal on Land | 4.A - Solid Waste Disposal | METHANE | Other (e.g. compiled) |  |  | Plastics | Zambia |  |  | 7 | % |  |  | 2019 Refinement to the 2006 IPCC Guidelines for National Greenhouse Gas Inventories, Volume 5, Chapter 2, page 2.28-2.33 | Other | IPCC TFI TSU
432762 | 6A - Solid Waste Disposal on Land | 4.A - Solid Waste Disposal | METHANE | Other (e.g. compiled) |  |  | Metal | Zambia |  |  | 1 | % |  |  | 2019 Refinement to the 2006 IPCC Guidelines for National Greenhouse Gas Inventories, Volume 5, Chapter 2, page 2.28-2.33 | Other | IPCC TFI TSU
432763 | 6A - Solid Waste Disposal on Land | 4.A - Solid Waste Disposal | METHANE | Other (e.g. compiled) |  |  | Glass (and pottery and china) | Zambia |  |  | 2 | % |  |  | 2019 Refinement to the 2006 IPCC Guidelines for National Greenhouse Gas Inventories, Volume 5, Chapter 2, page 2.28-2.33 | Other | IPCC TFI TSU
432764 | 6A - Solid Waste Disposal on Land | 4.A - Solid Waste Disposal | METHANE | Other (e.g. compiled) |  |  | Other waste | Zambia |  |  | 48 | % |  |  | 2019 Refinement to the 2006 IPCC Guidelines for National Greenhouse Gas Inventories, Volume 5, Chapter 2, page 2.28-2.33 | Other | IPCC TFI TSU
432765 | 6A - Solid Waste Disposal on Land | 4.A - Solid Waste Disposal | METHANE | Other (e.g. compiled) |  |  | Food waste | Zimbabwe |  |  | 32 | % |  |  | 2019 Refinement to the 2006 IPCC Guidelines for National Greenhouse Gas Inventories, Volume 5, Chapter 2, page 2.28-2.33 | Other | IPCC TFI TSU
432766 | 6A - Solid Waste Disposal on Land | 4.A - Solid Waste Disposal | METHANE | Other (e.g. compiled) |  |  | Garden (yard) and park waste | Zimbabwe |  |  | 0 | % |  |  | 2019 Refinement to the 2006 IPCC Guidelines for National Greenhouse Gas Inventories, Volume 5, Chapter 2, page 2.28-2.33 | Other | IPCC TFI TSU
432767 | 6A - Solid Waste Disposal on Land | 4.A - Solid Waste Disposal | METHANE | Other (e.g. compiled) |  |  | Paper and cardboard | Zimbabwe |  |  | 18 | % |  |  | 2019 Refinement to the 2006 IPCC Guidelines for National Greenhouse Gas Inventories, Volume 5, Chapter 2, page 2.28-2.33 | Other | IPCC TFI TSU
432768 | 6A - Solid Waste Disposal on Land | 4.A - Solid Waste Disposal | METHANE | Other (e.g. compiled) |  |  | Wood | Zimbabwe |  |  | 0 | % |  |  | 2019 Refinement to the 2006 IPCC Guidelines for National Greenhouse Gas Inventories, Volume 5, Chapter 2, page 2.28-2.33 | Other | IPCC TFI TSU
432769 | 6A - Solid Waste Disposal on Land | 4.A - Solid Waste Disposal | METHANE | Other (e.g. compiled) |  |  | Textiles | Zimbabwe |  |  | 6 | % |  |  | 2019 Refinement to the 2006 IPCC Guidelines for National Greenhouse Gas Inventories, Volume 5, Chapter 2, page 2.28-2.33 | Other | IPCC TFI TSU
432770 | 6A - Solid Waste Disposal on Land | 4.A - Solid Waste Disposal | METHANE | Other (e.g. compiled) |  |  | Nappies (disposable diapers) | Zimbabwe |  |  | 0 | % |  |  | 2019 Refinement to the 2006 IPCC Guidelines for National Greenhouse Gas Inventories, Volume 5, Chapter 2, page 2.28-2.33 | Other | IPCC TFI TSU
432771 | 6A - Solid Waste Disposal on Land | 4.A - Solid Waste Disposal | METHANE | Other (e.g. compiled) |  |  | Rubber and leather | Zimbabwe |  |  | 2 | % |  |  | 2019 Refinement to the 2006 IPCC Guidelines for National Greenhouse Gas Inventories, Volume 5, Chapter 2, page 2.28-2.33 | Other | IPCC TFI TSU
432772 | 6A - Solid Waste Disposal on Land | 4.A - Solid Waste Disposal | METHANE | Other (e.g. compiled) |  |  | Plastics | Zimbabwe |  |  | 0 | % |  |  | 2019 Refinement to the 2006 IPCC Guidelines for National Greenhouse Gas Inventories, Volume 5, Chapter 2, page 2.28-2.33 | Other | IPCC TFI TSU
432773 | 6A - Solid Waste Disposal on Land | 4.A - Solid Waste Disposal | METHANE | Other (e.g. compiled) |  |  | Metal | Zimbabwe |  |  | 7 | % |  |  | 2019 Refinement to the 2006 IPCC Guidelines for National Greenhouse Gas Inventories, Volume 5, Chapter 2, page 2.28-2.33 | Other | IPCC TFI TSU
432774 | 6A - Solid Waste Disposal on Land | 4.A - Solid Waste Disposal | METHANE | Other (e.g. compiled) |  |  | Glass (and pottery and china) | Zimbabwe |  |  | 2 | % |  |  | 2019 Refinement to the 2006 IPCC Guidelines for National Greenhouse Gas Inventories, Volume 5, Chapter 2, page 2.28-2.33 | Other | IPCC TFI TSU
432775 | 6A - Solid Waste Disposal on Land | 4.A - Solid Waste Disposal | METHANE | Other (e.g. compiled) |  |  | Other waste | Zimbabwe |  |  | 33 | % |  |  | 2019 Refinement to the 2006 IPCC Guidelines for National Greenhouse Gas Inventories, Volume 5, Chapter 2, page 2.28-2.33 | Other | IPCC TFI TSU
432776 | 6A - Solid Waste Disposal on Land | 4.A - Solid Waste Disposal | METHANE | Other (e.g. compiled) |  |  | Food waste | Middle Africa |  |  | 28.4 | % |  |  | 2019 Refinement to the 2006 IPCC Guidelines for National Greenhouse Gas Inventories, Volume 5, Chapter 2, page 2.28-2.33 | Other | IPCC TFI TSU
432777 | 6A - Solid Waste Disposal on Land | 4.A - Solid Waste Disposal | METHANE | Other (e.g. compiled) |  |  | Garden (yard) and park waste | Middle Africa |  |  | 0 | % |  |  | 2019 Refinement to the 2006 IPCC Guidelines for National Greenhouse Gas Inventories, Volume 5, Chapter 2, page 2.28-2.33 | Other | IPCC TFI TSU
432778 | 6A - Solid Waste Disposal on Land | 4.A - Solid Waste Disposal | METHANE | Other (e.g. compiled) |  |  | Paper and cardboard | Middle Africa |  |  | 8 | % |  |  | 2019 Refinement to the 2006 IPCC Guidelines for National Greenhouse Gas Inventories, Volume 5, Chapter 2, page 2.28-2.33 | Other | IPCC TFI TSU
432779 | 6A - Solid Waste Disposal on Land | 4.A - Solid Waste Disposal | METHANE | Other (e.g. compiled) |  |  | Wood | Middle Africa |  |  | 0 | % |  |  | 2019 Refinement to the 2006 IPCC Guidelines for National Greenhouse Gas Inventories, Volume 5, Chapter 2, page 2.28-2.33 | Other | IPCC TFI TSU
432780 | 6A - Solid Waste Disposal on Land | 4.A - Solid Waste Disposal | METHANE | Other (e.g. compiled) |  |  | Textiles | Middle Africa |  |  | 1.3 | % |  |  | 2019 Refinement to the 2006 IPCC Guidelines for National Greenhouse Gas Inventories, Volume 5, Chapter 2, page 2.28-2.33 | Other | IPCC TFI TSU
432781 | 6A - Solid Waste Disposal on Land | 4.A - Solid Waste Disposal | METHANE | Other (e.g. compiled) |  |  | Nappies (disposable diapers) | Middle Africa |  |  | 0 | % |  |  | 2019 Refinement to the 2006 IPCC Guidelines for National Greenhouse Gas Inventories, Volume 5, Chapter 2, page 2.28-2.33 | Other | IPCC TFI TSU
432782 | 6A - Solid Waste Disposal on Land | 4.A - Solid Waste Disposal | METHANE | Other (e.g. compiled) |  |  | Rubber and leather | Middle Africa |  |  | 0 | % |  |  | 2019 Refinement to the 2006 IPCC Guidelines for National Greenhouse Gas Inventories, Volume 5, Chapter 2, page 2.28-2.33 | Other | IPCC TFI TSU
432783 | 6A - Solid Waste Disposal on Land | 4.A - Solid Waste Disposal | METHANE | Other (e.g. compiled) |  |  | Plastics | Middle Africa |  |  | 7.1 | % |  |  | 2019 Refinement to the 2006 IPCC Guidelines for National Greenhouse Gas Inventories, Volume 5, Chapter 2, page 2.28-2.33 | Other | IPCC TFI TSU
432784 | 6A - Solid Waste Disposal on Land | 4.A - Solid Waste Disposal | METHANE | Other (e.g. compiled) |  |  | Metal | Middle Africa |  |  | 1.4 | % |  |  | 2019 Refinement to the 2006 IPCC Guidelines for National Greenhouse Gas Inventories, Volume 5, Chapter 2, page 2.28-2.33 | Other | IPCC TFI TSU
432785 | 6A - Solid Waste Disposal on Land | 4.A - Solid Waste Disposal | METHANE | Other (e.g. compiled) |  |  | Glass (and pottery and china) | Middle Africa |  |  | 1.1 | % |  |  | 2019 Refinement to the 2006 IPCC Guidelines for National Greenhouse Gas Inventories, Volume 5, Chapter 2, page 2.28-2.33 | Other | IPCC TFI TSU
432786 | 6A - Solid Waste Disposal on Land | 4.A - Solid Waste Disposal | METHANE | Other (e.g. compiled) |  |  | Other waste | Middle Africa |  |  | 52.7 | % |  |  | 2019 Refinement to the 2006 IPCC Guidelines for National Greenhouse Gas Inventories, Volume 5, Chapter 2, page 2.28-2.33 | Other | IPCC TFI TSU
432787 | 6A - Solid Waste Disposal on Land | 4.A - Solid Waste Disposal | METHANE | Other (e.g. compiled) |  |  | Food waste | Cameroon |  |  | 28.4 | % |  |  | 2019 Refinement to the 2006 IPCC Guidelines for National Greenhouse Gas Inventories, Volume 5, Chapter 2, page 2.28-2.33 | Other | IPCC TFI TSU
432788 | 6A - Solid Waste Disposal on Land | 4.A - Solid Waste Disposal | METHANE | Other (e.g. compiled) |  |  | Garden (yard) and park waste | Cameroon |  |  | 0 | % |  |  | 2019 Refinement to the 2006 IPCC Guidelines for National Greenhouse Gas Inventories, Volume 5, Chapter 2, page 2.28-2.33 | Other | IPCC TFI TSU
432789 | 6A - Solid Waste Disposal on Land | 4.A - Solid Waste Disposal | METHANE | Other (e.g. compiled) |  |  | Paper and cardboard | Cameroon |  |  | 8 | % |  |  | 2019 Refinement to the 2006 IPCC Guidelines for National Greenhouse Gas Inventories, Volume 5, Chapter 2, page 2.28-2.33 | Other | IPCC TFI TSU
432790 | 6A - Solid Waste Disposal on Land | 4.A - Solid Waste Disposal | METHANE | Other (e.g. compiled) |  |  | Wood | Cameroon |  |  | 0 | % |  |  | 2019 Refinement to the 2006 IPCC Guidelines for National Greenhouse Gas Inventories, Volume 5, Chapter 2, page 2.28-2.33 | Other | IPCC TFI TSU
432791 | 6A - Solid Waste Disposal on Land | 4.A - Solid Waste Disposal | METHANE | Other (e.g. compiled) |  |  | Textiles | Cameroon |  |  | 1.3 | % |  |  | 2019 Refinement to the 2006 IPCC Guidelines for National Greenhouse Gas Inventories, Volume 5, Chapter 2, page 2.28-2.33 | Other | IPCC TFI TSU
432792 | 6A - Solid Waste Disposal on Land | 4.A - Solid Waste Disposal | METHANE | Other (e.g. compiled) |  |  | Nappies (disposable diapers) | Cameroon |  |  | 0 | % |  |  | 2019 Refinement to the 2006 IPCC Guidelines for National Greenhouse Gas Inventories, Volume 5, Chapter 2, page 2.28-2.33 | Other | IPCC TFI TSU
432793 | 6A - Solid Waste Disposal on Land | 4.A - Solid Waste Disposal | METHANE | Other (e.g. compiled) |  |  | Rubber and leather | Cameroon |  |  | 0 | % |  |  | 2019 Refinement to the 2006 IPCC Guidelines for National Greenhouse Gas Inventories, Volume 5, Chapter 2, page 2.28-2.33 | Other | IPCC TFI TSU
432794 | 6A - Solid Waste Disposal on Land | 4.A - Solid Waste Disposal | METHANE | Other (e.g. compiled) |  |  | Plastics | Cameroon |  |  | 7.1 | % |  |  | 2019 Refinement to the 2006 IPCC Guidelines for National Greenhouse Gas Inventories, Volume 5, Chapter 2, page 2.28-2.33 | Other | IPCC TFI TSU
432795 | 6A - Solid Waste Disposal on Land | 4.A - Solid Waste Disposal | METHANE | Other (e.g. compiled) |  |  | Metal | Cameroon |  |  | 1.4 | % |  |  | 2019 Refinement to the 2006 IPCC Guidelines for National Greenhouse Gas Inventories, Volume 5, Chapter 2, page 2.28-2.33 | Other | IPCC TFI TSU
432796 | 6A - Solid Waste Disposal on Land | 4.A - Solid Waste Disposal | METHANE | Other (e.g. compiled) |  |  | Glass (and pottery and china) | Cameroon |  |  | 1.1 | % |  |  | 2019 Refinement to the 2006 IPCC Guidelines for National Greenhouse Gas Inventories, Volume 5, Chapter 2, page 2.28-2.33 | Other | IPCC TFI TSU
432797 | 6A - Solid Waste Disposal on Land | 4.A - Solid Waste Disposal | METHANE | Other (e.g. compiled) |  |  | Other waste | Cameroon |  |  | 52.7 | % |  |  | 2019 Refinement to the 2006 IPCC Guidelines for National Greenhouse Gas Inventories, Volume 5, Chapter 2, page 2.28-2.33 | Other | IPCC TFI TSU
432798 | 6A - Solid Waste Disposal on Land | 4.A - Solid Waste Disposal | METHANE | Other (e.g. compiled) |  |  | Food waste | Southern Africa |  |  | 24 | % |  |  | 2019 Refinement to the 2006 IPCC Guidelines for National Greenhouse Gas Inventories, Volume 5, Chapter 2, page 2.28-2.33 | Other | IPCC TFI TSU
432799 | 6A - Solid Waste Disposal on Land | 4.A - Solid Waste Disposal | METHANE | Other (e.g. compiled) |  |  | Garden (yard) and park waste | Southern Africa |  |  | 0 | % |  |  | 2019 Refinement to the 2006 IPCC Guidelines for National Greenhouse Gas Inventories, Volume 5, Chapter 2, page 2.28-2.33 | Other | IPCC TFI TSU
432800 | 6A - Solid Waste Disposal on Land | 4.A - Solid Waste Disposal | METHANE | Other (e.g. compiled) |  |  | Paper and cardboard | Southern Africa |  |  | 14.5 | % |  |  | 2019 Refinement to the 2006 IPCC Guidelines for National Greenhouse Gas Inventories, Volume 5, Chapter 2, page 2.28-2.33 | Other | IPCC TFI TSU
432801 | 6A - Solid Waste Disposal on Land | 4.A - Solid Waste Disposal | METHANE | Other (e.g. compiled) |  |  | Wood | Southern Africa |  |  | 0 | % |  |  | 2019 Refinement to the 2006 IPCC Guidelines for National Greenhouse Gas Inventories, Volume 5, Chapter 2, page 2.28-2.33 | Other | IPCC TFI TSU
432802 | 6A - Solid Waste Disposal on Land | 4.A - Solid Waste Disposal | METHANE | Other (e.g. compiled) |  |  | Textiles | Southern Africa |  |  | 5.5 | % |  |  | 2019 Refinement to the 2006 IPCC Guidelines for National Greenhouse Gas Inventories, Volume 5, Chapter 2, page 2.28-2.33 | Other | IPCC TFI TSU
432803 | 6A - Solid Waste Disposal on Land | 4.A - Solid Waste Disposal | METHANE | Other (e.g. compiled) |  |  | Nappies (disposable diapers) | Southern Africa |  |  | 0 | % |  |  | 2019 Refinement to the 2006 IPCC Guidelines for National Greenhouse Gas Inventories, Volume 5, Chapter 2, page 2.28-2.33 | Other | IPCC TFI TSU
432804 | 6A - Solid Waste Disposal on Land | 4.A - Solid Waste Disposal | METHANE | Other (e.g. compiled) |  |  | Rubber and leather | Southern Africa |  |  | 0 | % |  |  | 2019 Refinement to the 2006 IPCC Guidelines for National Greenhouse Gas Inventories, Volume 5, Chapter 2, page 2.28-2.33 | Other | IPCC TFI TSU
432805 | 6A - Solid Waste Disposal on Land | 4.A - Solid Waste Disposal | METHANE | Other (e.g. compiled) |  |  | Plastics | Southern Africa |  |  | 26.5 | % |  |  | 2019 Refinement to the 2006 IPCC Guidelines for National Greenhouse Gas Inventories, Volume 5, Chapter 2, page 2.28-2.33 | Other | IPCC TFI TSU
432806 | 6A - Solid Waste Disposal on Land | 4.A - Solid Waste Disposal | METHANE | Other (e.g. compiled) |  |  | Metal | Southern Africa |  |  | 6.5 | % |  |  | 2019 Refinement to the 2006 IPCC Guidelines for National Greenhouse Gas Inventories, Volume 5, Chapter 2, page 2.28-2.33 | Other | IPCC TFI TSU
432807 | 6A - Solid Waste Disposal on Land | 4.A - Solid Waste Disposal | METHANE | Other (e.g. compiled) |  |  | Glass (and pottery and china) | Southern Africa |  |  | 9 | % |  |  | 2019 Refinement to the 2006 IPCC Guidelines for National Greenhouse Gas Inventories, Volume 5, Chapter 2, page 2.28-2.33 | Other | IPCC TFI TSU
432808 | 6A - Solid Waste Disposal on Land | 4.A - Solid Waste Disposal | METHANE | Other (e.g. compiled) |  |  | Other waste | Southern Africa |  |  | 14 | % |  |  | 2019 Refinement to the 2006 IPCC Guidelines for National Greenhouse Gas Inventories, Volume 5, Chapter 2, page 2.28-2.33 | Other | IPCC TFI TSU
432809 | 6A - Solid Waste Disposal on Land | 4.A - Solid Waste Disposal | METHANE | Other (e.g. compiled) |  |  | Food waste | South Africa |  |  | 24 | % |  |  | 2019 Refinement to the 2006 IPCC Guidelines for National Greenhouse Gas Inventories, Volume 5, Chapter 2, page 2.28-2.33 | Other | IPCC TFI TSU
432810 | 6A - Solid Waste Disposal on Land | 4.A - Solid Waste Disposal | METHANE | Other (e.g. compiled) |  |  | Garden (yard) and park waste | South Africa |  |  | 0 | % |  |  | 2019 Refinement to the 2006 IPCC Guidelines for National Greenhouse Gas Inventories, Volume 5, Chapter 2, page 2.28-2.33 | Other | IPCC TFI TSU
432811 | 6A - Solid Waste Disposal on Land | 4.A - Solid Waste Disposal | METHANE | Other (e.g. compiled) |  |  | Paper and cardboard | South Africa |  |  | 14.5 | % |  |  | 2019 Refinement to the 2006 IPCC Guidelines for National Greenhouse Gas Inventories, Volume 5, Chapter 2, page 2.28-2.33 | Other | IPCC TFI TSU
432812 | 6A - Solid Waste Disposal on Land | 4.A - Solid Waste Disposal | METHANE | Other (e.g. compiled) |  |  | Wood | South Africa |  |  | 0 | % |  |  | 2019 Refinement to the 2006 IPCC Guidelines for National Greenhouse Gas Inventories, Volume 5, Chapter 2, page 2.28-2.33 | Other | IPCC TFI TSU
432813 | 6A - Solid Waste Disposal on Land | 4.A - Solid Waste Disposal | METHANE | Other (e.g. compiled) |  |  | Textiles | South Africa |  |  | 5.5 | % |  |  | 2019 Refinement to the 2006 IPCC Guidelines for National Greenhouse Gas Inventories, Volume 5, Chapter 2, page 2.28-2.33 | Other | IPCC TFI TSU
432814 | 6A - Solid Waste Disposal on Land | 4.A - Solid Waste Disposal | METHANE | Other (e.g. compiled) |  |  | Nappies (disposable diapers) | South Africa |  |  | 0 | % |  |  | 2019 Refinement to the 2006 IPCC Guidelines for National Greenhouse Gas Inventories, Volume 5, Chapter 2, page 2.28-2.33 | Other | IPCC TFI TSU
432815 | 6A - Solid Waste Disposal on Land | 4.A - Solid Waste Disposal | METHANE | Other (e.g. compiled) |  |  | Rubber and leather | South Africa |  |  | 0 | % |  |  | 2019 Refinement to the 2006 IPCC Guidelines for National Greenhouse Gas Inventories, Volume 5, Chapter 2, page 2.28-2.33 | Other | IPCC TFI TSU
432816 | 6A - Solid Waste Disposal on Land | 4.A - Solid Waste Disposal | METHANE | Other (e.g. compiled) |  |  | Plastics | South Africa |  |  | 26.5 | % |  |  | 2019 Refinement to the 2006 IPCC Guidelines for National Greenhouse Gas Inventories, Volume 5, Chapter 2, page 2.28-2.33 | Other | IPCC TFI TSU
432817 | 6A - Solid Waste Disposal on Land | 4.A - Solid Waste Disposal | METHANE | Other (e.g. compiled) |  |  | Metal | South Africa |  |  | 6.5 | % |  |  | 2019 Refinement to the 2006 IPCC Guidelines for National Greenhouse Gas Inventories, Volume 5, Chapter 2, page 2.28-2.33 | Other | IPCC TFI TSU
432818 | 6A - Solid Waste Disposal on Land | 4.A - Solid Waste Disposal | METHANE | Other (e.g. compiled) |  |  | Glass (and pottery and china) | South Africa |  |  | 9 | % |  |  | 2019 Refinement to the 2006 IPCC Guidelines for National Greenhouse Gas Inventories, Volume 5, Chapter 2, page 2.28-2.33 | Other | IPCC TFI TSU
432819 | 6A - Solid Waste Disposal on Land | 4.A - Solid Waste Disposal | METHANE | Other (e.g. compiled) |  |  | Other waste | South Africa |  |  | 14 | % |  |  | 2019 Refinement to the 2006 IPCC Guidelines for National Greenhouse Gas Inventories, Volume 5, Chapter 2, page 2.28-2.33 | Other | IPCC TFI TSU
432820 | 6A - Solid Waste Disposal on Land | 4.A - Solid Waste Disposal | METHANE | Other (e.g. compiled) |  |  | Food waste | Western Africa |  |  | 53.9 | % |  |  | 2019 Refinement to the 2006 IPCC Guidelines for National Greenhouse Gas Inventories, Volume 5, Chapter 2, page 2.28-2.33 | Other | IPCC TFI TSU
432821 | 6A - Solid Waste Disposal on Land | 4.A - Solid Waste Disposal | METHANE | Other (e.g. compiled) |  |  | Garden (yard) and park waste | Western Africa |  |  | 0 | % |  |  | 2019 Refinement to the 2006 IPCC Guidelines for National Greenhouse Gas Inventories, Volume 5, Chapter 2, page 2.28-2.33 | Other | IPCC TFI TSU
432822 | 6A - Solid Waste Disposal on Land | 4.A - Solid Waste Disposal | METHANE | Other (e.g. compiled) |  |  | Paper and cardboard | Western Africa |  |  | 7.5 | % |  |  | 2019 Refinement to the 2006 IPCC Guidelines for National Greenhouse Gas Inventories, Volume 5, Chapter 2, page 2.28-2.33 | Other | IPCC TFI TSU
432823 | 6A - Solid Waste Disposal on Land | 4.A - Solid Waste Disposal | METHANE | Other (e.g. compiled) |  |  | Wood | Western Africa |  |  | 0 | % |  |  | 2019 Refinement to the 2006 IPCC Guidelines for National Greenhouse Gas Inventories, Volume 5, Chapter 2, page 2.28-2.33 | Other | IPCC TFI TSU
432824 | 6A - Solid Waste Disposal on Land | 4.A - Solid Waste Disposal | METHANE | Other (e.g. compiled) |  |  | Textiles | Western Africa |  |  | 1.9 | % |  |  | 2019 Refinement to the 2006 IPCC Guidelines for National Greenhouse Gas Inventories, Volume 5, Chapter 2, page 2.28-2.33 | Other | IPCC TFI TSU
432825 | 6A - Solid Waste Disposal on Land | 4.A - Solid Waste Disposal | METHANE | Other (e.g. compiled) |  |  | Nappies (disposable diapers) | Western Africa |  |  | 0 | % |  |  | 2019 Refinement to the 2006 IPCC Guidelines for National Greenhouse Gas Inventories, Volume 5, Chapter 2, page 2.28-2.33 | Other | IPCC TFI TSU
432826 | 6A - Solid Waste Disposal on Land | 4.A - Solid Waste Disposal | METHANE | Other (e.g. compiled) |  |  | Rubber and leather | Western Africa |  |  | 0 | % |  |  | 2019 Refinement to the 2006 IPCC Guidelines for National Greenhouse Gas Inventories, Volume 5, Chapter 2, page 2.28-2.33 | Other | IPCC TFI TSU
432827 | 6A - Solid Waste Disposal on Land | 4.A - Solid Waste Disposal | METHANE | Other (e.g. compiled) |  |  | Plastics | Western Africa |  |  | 6.4 | % |  |  | 2019 Refinement to the 2006 IPCC Guidelines for National Greenhouse Gas Inventories, Volume 5, Chapter 2, page 2.28-2.33 | Other | IPCC TFI TSU
432828 | 6A - Solid Waste Disposal on Land | 4.A - Solid Waste Disposal | METHANE | Other (e.g. compiled) |  |  | Metal | Western Africa |  |  | 2.7 | % |  |  | 2019 Refinement to the 2006 IPCC Guidelines for National Greenhouse Gas Inventories, Volume 5, Chapter 2, page 2.28-2.33 | Other | IPCC TFI TSU
432829 | 6A - Solid Waste Disposal on Land | 4.A - Solid Waste Disposal | METHANE | Other (e.g. compiled) |  |  | Glass (and pottery and china) | Western Africa |  |  | 1.3 | % |  |  | 2019 Refinement to the 2006 IPCC Guidelines for National Greenhouse Gas Inventories, Volume 5, Chapter 2, page 2.28-2.33 | Other | IPCC TFI TSU
432830 | 6A - Solid Waste Disposal on Land | 4.A - Solid Waste Disposal | METHANE | Other (e.g. compiled) |  |  | Other waste | Western Africa |  |  | 26.5 | % |  |  | 2019 Refinement to the 2006 IPCC Guidelines for National Greenhouse Gas Inventories, Volume 5, Chapter 2, page 2.28-2.33 | Other | IPCC TFI TSU
432831 | 6A - Solid Waste Disposal on Land | 4.A - Solid Waste Disposal | METHANE | Other (e.g. compiled) |  |  | Food waste | Ghana |  |  | 73 | % |  |  | 2019 Refinement to the 2006 IPCC Guidelines for National Greenhouse Gas Inventories, Volume 5, Chapter 2, page 2.28-2.33 | Other | IPCC TFI TSU
432832 | 6A - Solid Waste Disposal on Land | 4.A - Solid Waste Disposal | METHANE | Other (e.g. compiled) |  |  | Garden (yard) and park waste | Ghana |  |  | 0 | % |  |  | 2019 Refinement to the 2006 IPCC Guidelines for National Greenhouse Gas Inventories, Volume 5, Chapter 2, page 2.28-2.33 | Other | IPCC TFI TSU
432833 | 6A - Solid Waste Disposal on Land | 4.A - Solid Waste Disposal | METHANE | Other (e.g. compiled) |  |  | Paper and cardboard | Ghana |  |  | 8 | % |  |  | 2019 Refinement to the 2006 IPCC Guidelines for National Greenhouse Gas Inventories, Volume 5, Chapter 2, page 2.28-2.33 | Other | IPCC TFI TSU
432834 | 6A - Solid Waste Disposal on Land | 4.A - Solid Waste Disposal | METHANE | Other (e.g. compiled) |  |  | Wood | Ghana |  |  | 0 | % |  |  | 2019 Refinement to the 2006 IPCC Guidelines for National Greenhouse Gas Inventories, Volume 5, Chapter 2, page 2.28-2.33 | Other | IPCC TFI TSU
432835 | 6A - Solid Waste Disposal on Land | 4.A - Solid Waste Disposal | METHANE | Other (e.g. compiled) |  |  | Textiles | Ghana |  |  | 4 | % |  |  | 2019 Refinement to the 2006 IPCC Guidelines for National Greenhouse Gas Inventories, Volume 5, Chapter 2, page 2.28-2.33 | Other | IPCC TFI TSU
432836 | 6A - Solid Waste Disposal on Land | 4.A - Solid Waste Disposal | METHANE | Other (e.g. compiled) |  |  | Nappies (disposable diapers) | Ghana |  |  | 0 | % |  |  | 2019 Refinement to the 2006 IPCC Guidelines for National Greenhouse Gas Inventories, Volume 5, Chapter 2, page 2.28-2.33 | Other | IPCC TFI TSU
432837 | 6A - Solid Waste Disposal on Land | 4.A - Solid Waste Disposal | METHANE | Other (e.g. compiled) |  |  | Rubber and leather | Ghana |  |  | 0 | % |  |  | 2019 Refinement to the 2006 IPCC Guidelines for National Greenhouse Gas Inventories, Volume 5, Chapter 2, page 2.28-2.33 | Other | IPCC TFI TSU
432838 | 6A - Solid Waste Disposal on Land | 4.A - Solid Waste Disposal | METHANE | Other (e.g. compiled) |  |  | Plastics | Ghana |  |  | 8 | % |  |  | 2019 Refinement to the 2006 IPCC Guidelines for National Greenhouse Gas Inventories, Volume 5, Chapter 2, page 2.28-2.33 | Other | IPCC TFI TSU
432839 | 6A - Solid Waste Disposal on Land | 4.A - Solid Waste Disposal | METHANE | Other (e.g. compiled) |  |  | Metal | Ghana |  |  | 0 | % |  |  | 2019 Refinement to the 2006 IPCC Guidelines for National Greenhouse Gas Inventories, Volume 5, Chapter 2, page 2.28-2.33 | Other | IPCC TFI TSU
432840 | 6A - Solid Waste Disposal on Land | 4.A - Solid Waste Disposal | METHANE | Other (e.g. compiled) |  |  | Glass (and pottery and china) | Ghana |  |  | 0 | % |  |  | 2019 Refinement to the 2006 IPCC Guidelines for National Greenhouse Gas Inventories, Volume 5, Chapter 2, page 2.28-2.33 | Other | IPCC TFI TSU
432841 | 6A - Solid Waste Disposal on Land | 4.A - Solid Waste Disposal | METHANE | Other (e.g. compiled) |  |  | Other waste | Ghana |  |  | 7 | % |  |  | 2019 Refinement to the 2006 IPCC Guidelines for National Greenhouse Gas Inventories, Volume 5, Chapter 2, page 2.28-2.33 | Other | IPCC TFI TSU
432842 | 6A - Solid Waste Disposal on Land | 4.A - Solid Waste Disposal | METHANE | Other (e.g. compiled) |  |  | Food waste | Mali |  |  | 25 | % |  |  | 2019 Refinement to the 2006 IPCC Guidelines for National Greenhouse Gas Inventories, Volume 5, Chapter 2, page 2.28-2.33 | Other | IPCC TFI TSU
432843 | 6A - Solid Waste Disposal on Land | 4.A - Solid Waste Disposal | METHANE | Other (e.g. compiled) |  |  | Garden (yard) and park waste | Mali |  |  | 0 | % |  |  | 2019 Refinement to the 2006 IPCC Guidelines for National Greenhouse Gas Inventories, Volume 5, Chapter 2, page 2.28-2.33 | Other | IPCC TFI TSU
432844 | 6A - Solid Waste Disposal on Land | 4.A - Solid Waste Disposal | METHANE | Other (e.g. compiled) |  |  | Paper and cardboard | Mali |  |  | 4.8 | % |  |  | 2019 Refinement to the 2006 IPCC Guidelines for National Greenhouse Gas Inventories, Volume 5, Chapter 2, page 2.28-2.33 | Other | IPCC TFI TSU
432845 | 6A - Solid Waste Disposal on Land | 4.A - Solid Waste Disposal | METHANE | Other (e.g. compiled) |  |  | Wood | Mali |  |  | 0 | % |  |  | 2019 Refinement to the 2006 IPCC Guidelines for National Greenhouse Gas Inventories, Volume 5, Chapter 2, page 2.28-2.33 | Other | IPCC TFI TSU
432846 | 6A - Solid Waste Disposal on Land | 4.A - Solid Waste Disposal | METHANE | Other (e.g. compiled) |  |  | Textiles | Mali |  |  | 0 | % |  |  | 2019 Refinement to the 2006 IPCC Guidelines for National Greenhouse Gas Inventories, Volume 5, Chapter 2, page 2.28-2.33 | Other | IPCC TFI TSU
432847 | 6A - Solid Waste Disposal on Land | 4.A - Solid Waste Disposal | METHANE | Other (e.g. compiled) |  |  | Nappies (disposable diapers) | Mali |  |  | 0 | % |  |  | 2019 Refinement to the 2006 IPCC Guidelines for National Greenhouse Gas Inventories, Volume 5, Chapter 2, page 2.28-2.33 | Other | IPCC TFI TSU
432848 | 6A - Solid Waste Disposal on Land | 4.A - Solid Waste Disposal | METHANE | Other (e.g. compiled) |  |  | Rubber and leather | Mali |  |  | 0 | % |  |  | 2019 Refinement to the 2006 IPCC Guidelines for National Greenhouse Gas Inventories, Volume 5, Chapter 2, page 2.28-2.33 | Other | IPCC TFI TSU
432849 | 6A - Solid Waste Disposal on Land | 4.A - Solid Waste Disposal | METHANE | Other (e.g. compiled) |  |  | Plastics | Mali |  |  | 2.4 | % |  |  | 2019 Refinement to the 2006 IPCC Guidelines for National Greenhouse Gas Inventories, Volume 5, Chapter 2, page 2.28-2.33 | Other | IPCC TFI TSU
432850 | 6A - Solid Waste Disposal on Land | 4.A - Solid Waste Disposal | METHANE | Other (e.g. compiled) |  |  | Metal | Mali |  |  | 4.8 | % |  |  | 2019 Refinement to the 2006 IPCC Guidelines for National Greenhouse Gas Inventories, Volume 5, Chapter 2, page 2.28-2.33 | Other | IPCC TFI TSU
432851 | 6A - Solid Waste Disposal on Land | 4.A - Solid Waste Disposal | METHANE | Other (e.g. compiled) |  |  | Glass (and pottery and china) | Mali |  |  | 1.2 | % |  |  | 2019 Refinement to the 2006 IPCC Guidelines for National Greenhouse Gas Inventories, Volume 5, Chapter 2, page 2.28-2.33 | Other | IPCC TFI TSU
432852 | 6A - Solid Waste Disposal on Land | 4.A - Solid Waste Disposal | METHANE | Other (e.g. compiled) |  |  | Other waste | Mali |  |  | 61.9 | % |  |  | 2019 Refinement to the 2006 IPCC Guidelines for National Greenhouse Gas Inventories, Volume 5, Chapter 2, page 2.28-2.33 | Other | IPCC TFI TSU
432853 | 6A - Solid Waste Disposal on Land | 4.A - Solid Waste Disposal | METHANE | Other (e.g. compiled) |  |  | Food waste | Nigeria |  |  | 63.6 | % |  |  | 2019 Refinement to the 2006 IPCC Guidelines for National Greenhouse Gas Inventories, Volume 5, Chapter 2, page 2.28-2.33 | Other | IPCC TFI TSU
432854 | 6A - Solid Waste Disposal on Land | 4.A - Solid Waste Disposal | METHANE | Other (e.g. compiled) |  |  | Garden (yard) and park waste | Nigeria |  |  | 0 | % |  |  | 2019 Refinement to the 2006 IPCC Guidelines for National Greenhouse Gas Inventories, Volume 5, Chapter 2, page 2.28-2.33 | Other | IPCC TFI TSU
432855 | 6A - Solid Waste Disposal on Land | 4.A - Solid Waste Disposal | METHANE | Other (e.g. compiled) |  |  | Paper and cardboard | Nigeria |  |  | 9.7 | % |  |  | 2019 Refinement to the 2006 IPCC Guidelines for National Greenhouse Gas Inventories, Volume 5, Chapter 2, page 2.28-2.33 | Other | IPCC TFI TSU
432856 | 6A - Solid Waste Disposal on Land | 4.A - Solid Waste Disposal | METHANE | Other (e.g. compiled) |  |  | Wood | Nigeria |  |  | 0 | % |  |  | 2019 Refinement to the 2006 IPCC Guidelines for National Greenhouse Gas Inventories, Volume 5, Chapter 2, page 2.28-2.33 | Other | IPCC TFI TSU
432857 | 6A - Solid Waste Disposal on Land | 4.A - Solid Waste Disposal | METHANE | Other (e.g. compiled) |  |  | Textiles | Nigeria |  |  | 1.6 | % |  |  | 2019 Refinement to the 2006 IPCC Guidelines for National Greenhouse Gas Inventories, Volume 5, Chapter 2, page 2.28-2.33 | Other | IPCC TFI TSU
432858 | 6A - Solid Waste Disposal on Land | 4.A - Solid Waste Disposal | METHANE | Other (e.g. compiled) |  |  | Nappies (disposable diapers) | Nigeria |  |  | 0 | % |  |  | 2019 Refinement to the 2006 IPCC Guidelines for National Greenhouse Gas Inventories, Volume 5, Chapter 2, page 2.28-2.33 | Other | IPCC TFI TSU
432859 | 6A - Solid Waste Disposal on Land | 4.A - Solid Waste Disposal | METHANE | Other (e.g. compiled) |  |  | Rubber and leather | Nigeria |  |  | 0 | % |  |  | 2019 Refinement to the 2006 IPCC Guidelines for National Greenhouse Gas Inventories, Volume 5, Chapter 2, page 2.28-2.33 | Other | IPCC TFI TSU
432860 | 6A - Solid Waste Disposal on Land | 4.A - Solid Waste Disposal | METHANE | Other (e.g. compiled) |  |  | Plastics | Nigeria |  |  | 8.7 | % |  |  | 2019 Refinement to the 2006 IPCC Guidelines for National Greenhouse Gas Inventories, Volume 5, Chapter 2, page 2.28-2.33 | Other | IPCC TFI TSU
432861 | 6A - Solid Waste Disposal on Land | 4.A - Solid Waste Disposal | METHANE | Other (e.g. compiled) |  |  | Metal | Nigeria |  |  | 3.2 | % |  |  | 2019 Refinement to the 2006 IPCC Guidelines for National Greenhouse Gas Inventories, Volume 5, Chapter 2, page 2.28-2.33 | Other | IPCC TFI TSU
432862 | 6A - Solid Waste Disposal on Land | 4.A - Solid Waste Disposal | METHANE | Other (e.g. compiled) |  |  | Glass (and pottery and china) | Nigeria |  |  | 2.6 | % |  |  | 2019 Refinement to the 2006 IPCC Guidelines for National Greenhouse Gas Inventories, Volume 5, Chapter 2, page 2.28-2.33 | Other | IPCC TFI TSU
432863 | 6A - Solid Waste Disposal on Land | 4.A - Solid Waste Disposal | METHANE | Other (e.g. compiled) |  |  | Other waste | Nigeria |  |  | 10.6 | % |  |  | 2019 Refinement to the 2006 IPCC Guidelines for National Greenhouse Gas Inventories, Volume 5, Chapter 2, page 2.28-2.33 | Other | IPCC TFI TSU
432864 | 6A - Solid Waste Disposal on Land | 4.A - Solid Waste Disposal | METHANE | Other (e.g. compiled) |  |  | Food waste | Eastern Europe |  |  | 31.8 | % |  |  | 2019 Refinement to the 2006 IPCC Guidelines for National Greenhouse Gas Inventories, Volume 5, Chapter 2, page 2.28-2.33 | Other | IPCC TFI TSU
432865 | 6A - Solid Waste Disposal on Land | 4.A - Solid Waste Disposal | METHANE | Other (e.g. compiled) |  |  | Garden (yard) and park waste | Eastern Europe |  |  | 2.4 | % |  |  | 2019 Refinement to the 2006 IPCC Guidelines for National Greenhouse Gas Inventories, Volume 5, Chapter 2, page 2.28-2.33 | Other | IPCC TFI TSU
432866 | 6A - Solid Waste Disposal on Land | 4.A - Solid Waste Disposal | METHANE | Other (e.g. compiled) |  |  | Paper and cardboard | Eastern Europe |  |  | 17.1 | % |  |  | 2019 Refinement to the 2006 IPCC Guidelines for National Greenhouse Gas Inventories, Volume 5, Chapter 2, page 2.28-2.33 | Other | IPCC TFI TSU
432867 | 6A - Solid Waste Disposal on Land | 4.A - Solid Waste Disposal | METHANE | Other (e.g. compiled) |  |  | Wood | Eastern Europe |  |  | 2.5 | % |  |  | 2019 Refinement to the 2006 IPCC Guidelines for National Greenhouse Gas Inventories, Volume 5, Chapter 2, page 2.28-2.33 | Other | IPCC TFI TSU
432868 | 6A - Solid Waste Disposal on Land | 4.A - Solid Waste Disposal | METHANE | Other (e.g. compiled) |  |  | Textiles | Eastern Europe |  |  | 3.1 | % |  |  | 2019 Refinement to the 2006 IPCC Guidelines for National Greenhouse Gas Inventories, Volume 5, Chapter 2, page 2.28-2.33 | Other | IPCC TFI TSU
432869 | 6A - Solid Waste Disposal on Land | 4.A - Solid Waste Disposal | METHANE | Other (e.g. compiled) |  |  | Nappies (disposable diapers) | Eastern Europe |  |  | 0.1 | % |  |  | 2019 Refinement to the 2006 IPCC Guidelines for National Greenhouse Gas Inventories, Volume 5, Chapter 2, page 2.28-2.33 | Other | IPCC TFI TSU
432870 | 6A - Solid Waste Disposal on Land | 4.A - Solid Waste Disposal | METHANE | Other (e.g. compiled) |  |  | Rubber and leather | Eastern Europe |  |  | 0.5 | % |  |  | 2019 Refinement to the 2006 IPCC Guidelines for National Greenhouse Gas Inventories, Volume 5, Chapter 2, page 2.28-2.33 | Other | IPCC TFI TSU
432871 | 6A - Solid Waste Disposal on Land | 4.A - Solid Waste Disposal | METHANE | Other (e.g. compiled) |  |  | Plastics | Eastern Europe |  |  | 4.6 | % |  |  | 2019 Refinement to the 2006 IPCC Guidelines for National Greenhouse Gas Inventories, Volume 5, Chapter 2, page 2.28-2.33 | Other | IPCC TFI TSU
432872 | 6A - Solid Waste Disposal on Land | 4.A - Solid Waste Disposal | METHANE | Other (e.g. compiled) |  |  | Metal | Eastern Europe |  |  | 0.7 | % |  |  | 2019 Refinement to the 2006 IPCC Guidelines for National Greenhouse Gas Inventories, Volume 5, Chapter 2, page 2.28-2.33 | Other | IPCC TFI TSU
432873 | 6A - Solid Waste Disposal on Land | 4.A - Solid Waste Disposal | METHANE | Other (e.g. compiled) |  |  | Glass (and pottery and china) | Eastern Europe |  |  | 1.8 | % |  |  | 2019 Refinement to the 2006 IPCC Guidelines for National Greenhouse Gas Inventories, Volume 5, Chapter 2, page 2.28-2.33 | Other | IPCC TFI TSU
432874 | 6A - Solid Waste Disposal on Land | 4.A - Solid Waste Disposal | METHANE | Other (e.g. compiled) |  |  | Other waste | Eastern Europe |  |  | 35.3 | % |  |  | 2019 Refinement to the 2006 IPCC Guidelines for National Greenhouse Gas Inventories, Volume 5, Chapter 2, page 2.28-2.33 | Other | IPCC TFI TSU
432875 | 6A - Solid Waste Disposal on Land | 4.A - Solid Waste Disposal | METHANE | Other (e.g. compiled) |  |  | Food waste | Bulgaria |  |  | 18.7 | % |  |  | 2019 Refinement to the 2006 IPCC Guidelines for National Greenhouse Gas Inventories, Volume 5, Chapter 2, page 2.28-2.33 | Other | IPCC TFI TSU
432876 | 6A - Solid Waste Disposal on Land | 4.A - Solid Waste Disposal | METHANE | Other (e.g. compiled) |  |  | Garden (yard) and park waste | Bulgaria |  |  | 10 | % |  |  | 2019 Refinement to the 2006 IPCC Guidelines for National Greenhouse Gas Inventories, Volume 5, Chapter 2, page 2.28-2.33 | Other | IPCC TFI TSU
432877 | 6A - Solid Waste Disposal on Land | 4.A - Solid Waste Disposal | METHANE | Other (e.g. compiled) |  |  | Paper and cardboard | Bulgaria |  |  | 13.4 | % |  |  | 2019 Refinement to the 2006 IPCC Guidelines for National Greenhouse Gas Inventories, Volume 5, Chapter 2, page 2.28-2.33 | Other | IPCC TFI TSU
432878 | 6A - Solid Waste Disposal on Land | 4.A - Solid Waste Disposal | METHANE | Other (e.g. compiled) |  |  | Wood | Bulgaria |  |  | 1.7 | % |  |  | 2019 Refinement to the 2006 IPCC Guidelines for National Greenhouse Gas Inventories, Volume 5, Chapter 2, page 2.28-2.33 | Other | IPCC TFI TSU
432879 | 6A - Solid Waste Disposal on Land | 4.A - Solid Waste Disposal | METHANE | Other (e.g. compiled) |  |  | Textiles | Bulgaria |  |  | 3.6 | % |  |  | 2019 Refinement to the 2006 IPCC Guidelines for National Greenhouse Gas Inventories, Volume 5, Chapter 2, page 2.28-2.33 | Other | IPCC TFI TSU
432880 | 6A - Solid Waste Disposal on Land | 4.A - Solid Waste Disposal | METHANE | Other (e.g. compiled) |  |  | Nappies (disposable diapers) | Bulgaria |  |  | 0 | % |  |  | 2019 Refinement to the 2006 IPCC Guidelines for National Greenhouse Gas Inventories, Volume 5, Chapter 2, page 2.28-2.33 | Other | IPCC TFI TSU
432881 | 6A - Solid Waste Disposal on Land | 4.A - Solid Waste Disposal | METHANE | Other (e.g. compiled) |  |  | Rubber and leather | Bulgaria |  |  | 1.9 | % |  |  | 2019 Refinement to the 2006 IPCC Guidelines for National Greenhouse Gas Inventories, Volume 5, Chapter 2, page 2.28-2.33 | Other | IPCC TFI TSU
432882 | 6A - Solid Waste Disposal on Land | 4.A - Solid Waste Disposal | METHANE | Other (e.g. compiled) |  |  | Plastics | Bulgaria |  |  | 0 | % |  |  | 2019 Refinement to the 2006 IPCC Guidelines for National Greenhouse Gas Inventories, Volume 5, Chapter 2, page 2.28-2.33 | Other | IPCC TFI TSU
432883 | 6A - Solid Waste Disposal on Land | 4.A - Solid Waste Disposal | METHANE | Other (e.g. compiled) |  |  | Metal | Bulgaria |  |  | 0 | % |  |  | 2019 Refinement to the 2006 IPCC Guidelines for National Greenhouse Gas Inventories, Volume 5, Chapter 2, page 2.28-2.33 | Other | IPCC TFI TSU
432884 | 6A - Solid Waste Disposal on Land | 4.A - Solid Waste Disposal | METHANE | Other (e.g. compiled) |  |  | Glass (and pottery and china) | Bulgaria |  |  | 0 | % |  |  | 2019 Refinement to the 2006 IPCC Guidelines for National Greenhouse Gas Inventories, Volume 5, Chapter 2, page 2.28-2.33 | Other | IPCC TFI TSU
432885 | 6A - Solid Waste Disposal on Land | 4.A - Solid Waste Disposal | METHANE | Other (e.g. compiled) |  |  | Other waste | Bulgaria |  |  | 50.8 | % |  |  | 2019 Refinement to the 2006 IPCC Guidelines for National Greenhouse Gas Inventories, Volume 5, Chapter 2, page 2.28-2.33 | Other | IPCC TFI TSU
432886 | 6A - Solid Waste Disposal on Land | 4.A - Solid Waste Disposal | METHANE | Other (e.g. compiled) |  |  | Food waste | Czechia |  |  | 35 | % |  |  | 2019 Refinement to the 2006 IPCC Guidelines for National Greenhouse Gas Inventories, Volume 5, Chapter 2, page 2.28-2.33 | Other | IPCC TFI TSU
432887 | 6A - Solid Waste Disposal on Land | 4.A - Solid Waste Disposal | METHANE | Other (e.g. compiled) |  |  | Garden (yard) and park waste | Czechia |  |  | 0 | % |  |  | 2019 Refinement to the 2006 IPCC Guidelines for National Greenhouse Gas Inventories, Volume 5, Chapter 2, page 2.28-2.33 | Other | IPCC TFI TSU
432888 | 6A - Solid Waste Disposal on Land | 4.A - Solid Waste Disposal | METHANE | Other (e.g. compiled) |  |  | Paper and cardboard | Czechia |  |  | 16 | % |  |  | 2019 Refinement to the 2006 IPCC Guidelines for National Greenhouse Gas Inventories, Volume 5, Chapter 2, page 2.28-2.33 | Other | IPCC TFI TSU
432889 | 6A - Solid Waste Disposal on Land | 4.A - Solid Waste Disposal | METHANE | Other (e.g. compiled) |  |  | Wood | Czechia |  |  | 13 | % |  |  | 2019 Refinement to the 2006 IPCC Guidelines for National Greenhouse Gas Inventories, Volume 5, Chapter 2, page 2.28-2.33 | Other | IPCC TFI TSU
432890 | 6A - Solid Waste Disposal on Land | 4.A - Solid Waste Disposal | METHANE | Other (e.g. compiled) |  |  | Textiles | Czechia |  |  | 8 | % |  |  | 2019 Refinement to the 2006 IPCC Guidelines for National Greenhouse Gas Inventories, Volume 5, Chapter 2, page 2.28-2.33 | Other | IPCC TFI TSU
432891 | 6A - Solid Waste Disposal on Land | 4.A - Solid Waste Disposal | METHANE | Other (e.g. compiled) |  |  | Nappies (disposable diapers) | Czechia |  |  | 0 | % |  |  | 2019 Refinement to the 2006 IPCC Guidelines for National Greenhouse Gas Inventories, Volume 5, Chapter 2, page 2.28-2.33 | Other | IPCC TFI TSU
432892 | 6A - Solid Waste Disposal on Land | 4.A - Solid Waste Disposal | METHANE | Other (e.g. compiled) |  |  | Rubber and leather | Czechia |  |  | 0 | % |  |  | 2019 Refinement to the 2006 IPCC Guidelines for National Greenhouse Gas Inventories, Volume 5, Chapter 2, page 2.28-2.33 | Other | IPCC TFI TSU
432893 | 6A - Solid Waste Disposal on Land | 4.A - Solid Waste Disposal | METHANE | Other (e.g. compiled) |  |  | Plastics | Czechia |  |  | 0 | % |  |  | 2019 Refinement to the 2006 IPCC Guidelines for National Greenhouse Gas Inventories, Volume 5, Chapter 2, page 2.28-2.33 | Other | IPCC TFI TSU
432894 | 6A - Solid Waste Disposal on Land | 4.A - Solid Waste Disposal | METHANE | Other (e.g. compiled) |  |  | Metal | Czechia |  |  | 0 | % |  |  | 2019 Refinement to the 2006 IPCC Guidelines for National Greenhouse Gas Inventories, Volume 5, Chapter 2, page 2.28-2.33 | Other | IPCC TFI TSU
432895 | 6A - Solid Waste Disposal on Land | 4.A - Solid Waste Disposal | METHANE | Other (e.g. compiled) |  |  | Glass (and pottery and china) | Czechia |  |  | 0 | % |  |  | 2019 Refinement to the 2006 IPCC Guidelines for National Greenhouse Gas Inventories, Volume 5, Chapter 2, page 2.28-2.33 | Other | IPCC TFI TSU
432896 | 6A - Solid Waste Disposal on Land | 4.A - Solid Waste Disposal | METHANE | Other (e.g. compiled) |  |  | Other waste | Czechia |  |  | 28 | % |  |  | 2019 Refinement to the 2006 IPCC Guidelines for National Greenhouse Gas Inventories, Volume 5, Chapter 2, page 2.28-2.33 | Other | IPCC TFI TSU
432897 | 6A - Solid Waste Disposal on Land | 4.A - Solid Waste Disposal | METHANE | Other (e.g. compiled) |  |  | Food waste | Hungary |  |  | 29 | % |  |  | 2019 Refinement to the 2006 IPCC Guidelines for National Greenhouse Gas Inventories, Volume 5, Chapter 2, page 2.28-2.33 | Other | IPCC TFI TSU
432898 | 6A - Solid Waste Disposal on Land | 4.A - Solid Waste Disposal | METHANE | Other (e.g. compiled) |  |  | Garden (yard) and park waste | Hungary |  |  | 0 | % |  |  | 2019 Refinement to the 2006 IPCC Guidelines for National Greenhouse Gas Inventories, Volume 5, Chapter 2, page 2.28-2.33 | Other | IPCC TFI TSU
432899 | 6A - Solid Waste Disposal on Land | 4.A - Solid Waste Disposal | METHANE | Other (e.g. compiled) |  |  | Paper and cardboard | Hungary |  |  | 15 | % |  |  | 2019 Refinement to the 2006 IPCC Guidelines for National Greenhouse Gas Inventories, Volume 5, Chapter 2, page 2.28-2.33 | Other | IPCC TFI TSU
432900 | 6A - Solid Waste Disposal on Land | 4.A - Solid Waste Disposal | METHANE | Other (e.g. compiled) |  |  | Wood | Hungary |  |  | 0 | % |  |  | 2019 Refinement to the 2006 IPCC Guidelines for National Greenhouse Gas Inventories, Volume 5, Chapter 2, page 2.28-2.33 | Other | IPCC TFI TSU
432901 | 6A - Solid Waste Disposal on Land | 4.A - Solid Waste Disposal | METHANE | Other (e.g. compiled) |  |  | Textiles | Hungary |  |  | 0 | % |  |  | 2019 Refinement to the 2006 IPCC Guidelines for National Greenhouse Gas Inventories, Volume 5, Chapter 2, page 2.28-2.33 | Other | IPCC TFI TSU
432902 | 6A - Solid Waste Disposal on Land | 4.A - Solid Waste Disposal | METHANE | Other (e.g. compiled) |  |  | Nappies (disposable diapers) | Hungary |  |  | 0 | % |  |  | 2019 Refinement to the 2006 IPCC Guidelines for National Greenhouse Gas Inventories, Volume 5, Chapter 2, page 2.28-2.33 | Other | IPCC TFI TSU
432903 | 6A - Solid Waste Disposal on Land | 4.A - Solid Waste Disposal | METHANE | Other (e.g. compiled) |  |  | Rubber and leather | Hungary |  |  | 0 | % |  |  | 2019 Refinement to the 2006 IPCC Guidelines for National Greenhouse Gas Inventories, Volume 5, Chapter 2, page 2.28-2.33 | Other | IPCC TFI TSU
432904 | 6A - Solid Waste Disposal on Land | 4.A - Solid Waste Disposal | METHANE | Other (e.g. compiled) |  |  | Plastics | Hungary |  |  | 17 | % |  |  | 2019 Refinement to the 2006 IPCC Guidelines for National Greenhouse Gas Inventories, Volume 5, Chapter 2, page 2.28-2.33 | Other | IPCC TFI TSU
432905 | 6A - Solid Waste Disposal on Land | 4.A - Solid Waste Disposal | METHANE | Other (e.g. compiled) |  |  | Metal | Hungary |  |  | 2 | % |  |  | 2019 Refinement to the 2006 IPCC Guidelines for National Greenhouse Gas Inventories, Volume 5, Chapter 2, page 2.28-2.33 | Other | IPCC TFI TSU
432906 | 6A - Solid Waste Disposal on Land | 4.A - Solid Waste Disposal | METHANE | Other (e.g. compiled) |  |  | Glass (and pottery and china) | Hungary |  |  | 2 | % |  |  | 2019 Refinement to the 2006 IPCC Guidelines for National Greenhouse Gas Inventories, Volume 5, Chapter 2, page 2.28-2.33 | Other | IPCC TFI TSU
432907 | 6A - Solid Waste Disposal on Land | 4.A - Solid Waste Disposal | METHANE | Other (e.g. compiled) |  |  | Other waste | Hungary |  |  | 35 | % |  |  | 2019 Refinement to the 2006 IPCC Guidelines for National Greenhouse Gas Inventories, Volume 5, Chapter 2, page 2.28-2.33 | Other | IPCC TFI TSU
432908 | 6A - Solid Waste Disposal on Land | 4.A - Solid Waste Disposal | METHANE | Other (e.g. compiled) |  |  | Food waste | Poland |  |  | 35.9 | % |  |  | 2019 Refinement to the 2006 IPCC Guidelines for National Greenhouse Gas Inventories, Volume 5, Chapter 2, page 2.28-2.33 | Other | IPCC TFI TSU
432909 | 6A - Solid Waste Disposal on Land | 4.A - Solid Waste Disposal | METHANE | Other (e.g. compiled) |  |  | Garden (yard) and park waste | Poland |  |  | 0.3 | % |  |  | 2019 Refinement to the 2006 IPCC Guidelines for National Greenhouse Gas Inventories, Volume 5, Chapter 2, page 2.28-2.33 | Other | IPCC TFI TSU
432910 | 6A - Solid Waste Disposal on Land | 4.A - Solid Waste Disposal | METHANE | Other (e.g. compiled) |  |  | Paper and cardboard | Poland |  |  | 14.7 | % |  |  | 2019 Refinement to the 2006 IPCC Guidelines for National Greenhouse Gas Inventories, Volume 5, Chapter 2, page 2.28-2.33 | Other | IPCC TFI TSU
432911 | 6A - Solid Waste Disposal on Land | 4.A - Solid Waste Disposal | METHANE | Other (e.g. compiled) |  |  | Wood | Poland |  |  | 0.6 | % |  |  | 2019 Refinement to the 2006 IPCC Guidelines for National Greenhouse Gas Inventories, Volume 5, Chapter 2, page 2.28-2.33 | Other | IPCC TFI TSU
432912 | 6A - Solid Waste Disposal on Land | 4.A - Solid Waste Disposal | METHANE | Other (e.g. compiled) |  |  | Textiles | Poland |  |  | 3.7 | % |  |  | 2019 Refinement to the 2006 IPCC Guidelines for National Greenhouse Gas Inventories, Volume 5, Chapter 2, page 2.28-2.33 | Other | IPCC TFI TSU
432913 | 6A - Solid Waste Disposal on Land | 4.A - Solid Waste Disposal | METHANE | Other (e.g. compiled) |  |  | Nappies (disposable diapers) | Poland |  |  | 0 | % |  |  | 2019 Refinement to the 2006 IPCC Guidelines for National Greenhouse Gas Inventories, Volume 5, Chapter 2, page 2.28-2.33 | Other | IPCC TFI TSU
432914 | 6A - Solid Waste Disposal on Land | 4.A - Solid Waste Disposal | METHANE | Other (e.g. compiled) |  |  | Rubber and leather | Poland |  |  | 0 | % |  |  | 2019 Refinement to the 2006 IPCC Guidelines for National Greenhouse Gas Inventories, Volume 5, Chapter 2, page 2.28-2.33 | Other | IPCC TFI TSU
432915 | 6A - Solid Waste Disposal on Land | 4.A - Solid Waste Disposal | METHANE | Other (e.g. compiled) |  |  | Plastics | Poland |  |  | 0 | % |  |  | 2019 Refinement to the 2006 IPCC Guidelines for National Greenhouse Gas Inventories, Volume 5, Chapter 2, page 2.28-2.33 | Other | IPCC TFI TSU
432916 | 6A - Solid Waste Disposal on Land | 4.A - Solid Waste Disposal | METHANE | Other (e.g. compiled) |  |  | Metal | Poland |  |  | 0 | % |  |  | 2019 Refinement to the 2006 IPCC Guidelines for National Greenhouse Gas Inventories, Volume 5, Chapter 2, page 2.28-2.33 | Other | IPCC TFI TSU
432917 | 6A - Solid Waste Disposal on Land | 4.A - Solid Waste Disposal | METHANE | Other (e.g. compiled) |  |  | Glass (and pottery and china) | Poland |  |  | 0 | % |  |  | 2019 Refinement to the 2006 IPCC Guidelines for National Greenhouse Gas Inventories, Volume 5, Chapter 2, page 2.28-2.33 | Other | IPCC TFI TSU
432918 | 6A - Solid Waste Disposal on Land | 4.A - Solid Waste Disposal | METHANE | Other (e.g. compiled) |  |  | Other waste | Poland |  |  | 44.8 | % |  |  | 2019 Refinement to the 2006 IPCC Guidelines for National Greenhouse Gas Inventories, Volume 5, Chapter 2, page 2.28-2.33 | Other | IPCC TFI TSU
432919 | 6A - Solid Waste Disposal on Land | 4.A - Solid Waste Disposal | METHANE | Other (e.g. compiled) |  |  | Food waste | Republic of Moldova |  |  | 29.2 | % |  |  | 2019 Refinement to the 2006 IPCC Guidelines for National Greenhouse Gas Inventories, Volume 5, Chapter 2, page 2.28-2.33 | Other | IPCC TFI TSU
432920 | 6A - Solid Waste Disposal on Land | 4.A - Solid Waste Disposal | METHANE | Other (e.g. compiled) |  |  | Garden (yard) and park waste | Republic of Moldova |  |  | 0 | % |  |  | 2019 Refinement to the 2006 IPCC Guidelines for National Greenhouse Gas Inventories, Volume 5, Chapter 2, page 2.28-2.33 | Other | IPCC TFI TSU
432921 | 6A - Solid Waste Disposal on Land | 4.A - Solid Waste Disposal | METHANE | Other (e.g. compiled) |  |  | Paper and cardboard | Republic of Moldova |  |  | 10.1 | % |  |  | 2019 Refinement to the 2006 IPCC Guidelines for National Greenhouse Gas Inventories, Volume 5, Chapter 2, page 2.28-2.33 | Other | IPCC TFI TSU
432922 | 6A - Solid Waste Disposal on Land | 4.A - Solid Waste Disposal | METHANE | Other (e.g. compiled) |  |  | Wood | Republic of Moldova |  |  | 0 | % |  |  | 2019 Refinement to the 2006 IPCC Guidelines for National Greenhouse Gas Inventories, Volume 5, Chapter 2, page 2.28-2.33 | Other | IPCC TFI TSU
432923 | 6A - Solid Waste Disposal on Land | 4.A - Solid Waste Disposal | METHANE | Other (e.g. compiled) |  |  | Textiles | Republic of Moldova |  |  | 1.6 | % |  |  | 2019 Refinement to the 2006 IPCC Guidelines for National Greenhouse Gas Inventories, Volume 5, Chapter 2, page 2.28-2.33 | Other | IPCC TFI TSU
432924 | 6A - Solid Waste Disposal on Land | 4.A - Solid Waste Disposal | METHANE | Other (e.g. compiled) |  |  | Nappies (disposable diapers) | Republic of Moldova |  |  | 0 | % |  |  | 2019 Refinement to the 2006 IPCC Guidelines for National Greenhouse Gas Inventories, Volume 5, Chapter 2, page 2.28-2.33 | Other | IPCC TFI TSU
432925 | 6A - Solid Waste Disposal on Land | 4.A - Solid Waste Disposal | METHANE | Other (e.g. compiled) |  |  | Rubber and leather | Republic of Moldova |  |  | 0 | % |  |  | 2019 Refinement to the 2006 IPCC Guidelines for National Greenhouse Gas Inventories, Volume 5, Chapter 2, page 2.28-2.33 | Other | IPCC TFI TSU
432926 | 6A - Solid Waste Disposal on Land | 4.A - Solid Waste Disposal | METHANE | Other (e.g. compiled) |  |  | Plastics | Republic of Moldova |  |  | 12.8 | % |  |  | 2019 Refinement to the 2006 IPCC Guidelines for National Greenhouse Gas Inventories, Volume 5, Chapter 2, page 2.28-2.33 | Other | IPCC TFI TSU
432927 | 6A - Solid Waste Disposal on Land | 4.A - Solid Waste Disposal | METHANE | Other (e.g. compiled) |  |  | Metal | Republic of Moldova |  |  | 1.5 | % |  |  | 2019 Refinement to the 2006 IPCC Guidelines for National Greenhouse Gas Inventories, Volume 5, Chapter 2, page 2.28-2.33 | Other | IPCC TFI TSU
432928 | 6A - Solid Waste Disposal on Land | 4.A - Solid Waste Disposal | METHANE | Other (e.g. compiled) |  |  | Glass (and pottery and china) | Republic of Moldova |  |  | 5.7 | % |  |  | 2019 Refinement to the 2006 IPCC Guidelines for National Greenhouse Gas Inventories, Volume 5, Chapter 2, page 2.28-2.33 | Other | IPCC TFI TSU
432929 | 6A - Solid Waste Disposal on Land | 4.A - Solid Waste Disposal | METHANE | Other (e.g. compiled) |  |  | Other waste | Republic of Moldova |  |  | 39 | % |  |  | 2019 Refinement to the 2006 IPCC Guidelines for National Greenhouse Gas Inventories, Volume 5, Chapter 2, page 2.28-2.33 | Other | IPCC TFI TSU
432930 | 6A - Solid Waste Disposal on Land | 4.A - Solid Waste Disposal | METHANE | Other (e.g. compiled) |  |  | Food waste | Romania |  |  | 43.5 | % |  |  | 2019 Refinement to the 2006 IPCC Guidelines for National Greenhouse Gas Inventories, Volume 5, Chapter 2, page 2.28-2.33 | Other | IPCC TFI TSU
432931 | 6A - Solid Waste Disposal on Land | 4.A - Solid Waste Disposal | METHANE | Other (e.g. compiled) |  |  | Garden (yard) and park waste | Romania |  |  | 5.3 | % |  |  | 2019 Refinement to the 2006 IPCC Guidelines for National Greenhouse Gas Inventories, Volume 5, Chapter 2, page 2.28-2.33 | Other | IPCC TFI TSU
432932 | 6A - Solid Waste Disposal on Land | 4.A - Solid Waste Disposal | METHANE | Other (e.g. compiled) |  |  | Paper and cardboard | Romania |  |  | 10.3 | % |  |  | 2019 Refinement to the 2006 IPCC Guidelines for National Greenhouse Gas Inventories, Volume 5, Chapter 2, page 2.28-2.33 | Other | IPCC TFI TSU
432933 | 6A - Solid Waste Disposal on Land | 4.A - Solid Waste Disposal | METHANE | Other (e.g. compiled) |  |  | Wood | Romania |  |  | 1.7 | % |  |  | 2019 Refinement to the 2006 IPCC Guidelines for National Greenhouse Gas Inventories, Volume 5, Chapter 2, page 2.28-2.33 | Other | IPCC TFI TSU
432934 | 6A - Solid Waste Disposal on Land | 4.A - Solid Waste Disposal | METHANE | Other (e.g. compiled) |  |  | Textiles | Romania |  |  | 0 | % |  |  | 2019 Refinement to the 2006 IPCC Guidelines for National Greenhouse Gas Inventories, Volume 5, Chapter 2, page 2.28-2.33 | Other | IPCC TFI TSU
432935 | 6A - Solid Waste Disposal on Land | 4.A - Solid Waste Disposal | METHANE | Other (e.g. compiled) |  |  | Nappies (disposable diapers) | Romania |  |  | 0 | % |  |  | 2019 Refinement to the 2006 IPCC Guidelines for National Greenhouse Gas Inventories, Volume 5, Chapter 2, page 2.28-2.33 | Other | IPCC TFI TSU
432936 | 6A - Solid Waste Disposal on Land | 4.A - Solid Waste Disposal | METHANE | Other (e.g. compiled) |  |  | Rubber and leather | Romania |  |  | 0 | % |  |  | 2019 Refinement to the 2006 IPCC Guidelines for National Greenhouse Gas Inventories, Volume 5, Chapter 2, page 2.28-2.33 | Other | IPCC TFI TSU
432937 | 6A - Solid Waste Disposal on Land | 4.A - Solid Waste Disposal | METHANE | Other (e.g. compiled) |  |  | Plastics | Romania |  |  | 0 | % |  |  | 2019 Refinement to the 2006 IPCC Guidelines for National Greenhouse Gas Inventories, Volume 5, Chapter 2, page 2.28-2.33 | Other | IPCC TFI TSU
432938 | 6A - Solid Waste Disposal on Land | 4.A - Solid Waste Disposal | METHANE | Other (e.g. compiled) |  |  | Metal | Romania |  |  | 0 | % |  |  | 2019 Refinement to the 2006 IPCC Guidelines for National Greenhouse Gas Inventories, Volume 5, Chapter 2, page 2.28-2.33 | Other | IPCC TFI TSU
432939 | 6A - Solid Waste Disposal on Land | 4.A - Solid Waste Disposal | METHANE | Other (e.g. compiled) |  |  | Glass (and pottery and china) | Romania |  |  | 0 | % |  |  | 2019 Refinement to the 2006 IPCC Guidelines for National Greenhouse Gas Inventories, Volume 5, Chapter 2, page 2.28-2.33 | Other | IPCC TFI TSU
432940 | 6A - Solid Waste Disposal on Land | 4.A - Solid Waste Disposal | METHANE | Other (e.g. compiled) |  |  | Other waste | Romania |  |  | 39.2 | % |  |  | 2019 Refinement to the 2006 IPCC Guidelines for National Greenhouse Gas Inventories, Volume 5, Chapter 2, page 2.28-2.33 | Other | IPCC TFI TSU
432941 | 6A - Solid Waste Disposal on Land | 4.A - Solid Waste Disposal | METHANE | Other (e.g. compiled) |  |  | Food waste | Russian Federation |  |  | 30.2 | % |  |  | 2019 Refinement to the 2006 IPCC Guidelines for National Greenhouse Gas Inventories, Volume 5, Chapter 2, page 2.28-2.33 | Other | IPCC TFI TSU
432942 | 6A - Solid Waste Disposal on Land | 4.A - Solid Waste Disposal | METHANE | Other (e.g. compiled) |  |  | Garden (yard) and park waste | Russian Federation |  |  | 0 | % |  |  | 2019 Refinement to the 2006 IPCC Guidelines for National Greenhouse Gas Inventories, Volume 5, Chapter 2, page 2.28-2.33 | Other | IPCC TFI TSU
432943 | 6A - Solid Waste Disposal on Land | 4.A - Solid Waste Disposal | METHANE | Other (e.g. compiled) |  |  | Paper and cardboard | Russian Federation |  |  | 42.5 | % |  |  | 2019 Refinement to the 2006 IPCC Guidelines for National Greenhouse Gas Inventories, Volume 5, Chapter 2, page 2.28-2.33 | Other | IPCC TFI TSU
432944 | 6A - Solid Waste Disposal on Land | 4.A - Solid Waste Disposal | METHANE | Other (e.g. compiled) |  |  | Wood | Russian Federation |  |  | 1.5 | % |  |  | 2019 Refinement to the 2006 IPCC Guidelines for National Greenhouse Gas Inventories, Volume 5, Chapter 2, page 2.28-2.33 | Other | IPCC TFI TSU
432945 | 6A - Solid Waste Disposal on Land | 4.A - Solid Waste Disposal | METHANE | Other (e.g. compiled) |  |  | Textiles | Russian Federation |  |  | 4 | % |  |  | 2019 Refinement to the 2006 IPCC Guidelines for National Greenhouse Gas Inventories, Volume 5, Chapter 2, page 2.28-2.33 | Other | IPCC TFI TSU
432946 | 6A - Solid Waste Disposal on Land | 4.A - Solid Waste Disposal | METHANE | Other (e.g. compiled) |  |  | Nappies (disposable diapers) | Russian Federation |  |  | 0 | % |  |  | 2019 Refinement to the 2006 IPCC Guidelines for National Greenhouse Gas Inventories, Volume 5, Chapter 2, page 2.28-2.33 | Other | IPCC TFI TSU
432947 | 6A - Solid Waste Disposal on Land | 4.A - Solid Waste Disposal | METHANE | Other (e.g. compiled) |  |  | Rubber and leather | Russian Federation |  |  | 0 | % |  |  | 2019 Refinement to the 2006 IPCC Guidelines for National Greenhouse Gas Inventories, Volume 5, Chapter 2, page 2.28-2.33 | Other | IPCC TFI TSU
432948 | 6A - Solid Waste Disposal on Land | 4.A - Solid Waste Disposal | METHANE | Other (e.g. compiled) |  |  | Plastics | Russian Federation |  |  | 0 | % |  |  | 2019 Refinement to the 2006 IPCC Guidelines for National Greenhouse Gas Inventories, Volume 5, Chapter 2, page 2.28-2.33 | Other | IPCC TFI TSU
432949 | 6A - Solid Waste Disposal on Land | 4.A - Solid Waste Disposal | METHANE | Other (e.g. compiled) |  |  | Metal | Russian Federation |  |  | 0 | % |  |  | 2019 Refinement to the 2006 IPCC Guidelines for National Greenhouse Gas Inventories, Volume 5, Chapter 2, page 2.28-2.33 | Other | IPCC TFI TSU
432950 | 6A - Solid Waste Disposal on Land | 4.A - Solid Waste Disposal | METHANE | Other (e.g. compiled) |  |  | Glass (and pottery and china) | Russian Federation |  |  | 0 | % |  |  | 2019 Refinement to the 2006 IPCC Guidelines for National Greenhouse Gas Inventories, Volume 5, Chapter 2, page 2.28-2.33 | Other | IPCC TFI TSU
432951 | 6A - Solid Waste Disposal on Land | 4.A - Solid Waste Disposal | METHANE | Other (e.g. compiled) |  |  | Other waste | Russian Federation |  |  | 21.8 | % |  |  | 2019 Refinement to the 2006 IPCC Guidelines for National Greenhouse Gas Inventories, Volume 5, Chapter 2, page 2.28-2.33 | Other | IPCC TFI TSU
432952 | 6A - Solid Waste Disposal on Land | 4.A - Solid Waste Disposal | METHANE | Other (e.g. compiled) |  |  | Food waste | Ukraine |  |  | 33.1 | % |  |  | 2019 Refinement to the 2006 IPCC Guidelines for National Greenhouse Gas Inventories, Volume 5, Chapter 2, page 2.28-2.33 | Other | IPCC TFI TSU
432953 | 6A - Solid Waste Disposal on Land | 4.A - Solid Waste Disposal | METHANE | Other (e.g. compiled) |  |  | Garden (yard) and park waste | Ukraine |  |  | 3.8 | % |  |  | 2019 Refinement to the 2006 IPCC Guidelines for National Greenhouse Gas Inventories, Volume 5, Chapter 2, page 2.28-2.33 | Other | IPCC TFI TSU
432954 | 6A - Solid Waste Disposal on Land | 4.A - Solid Waste Disposal | METHANE | Other (e.g. compiled) |  |  | Paper and cardboard | Ukraine |  |  | 14.6 | % |  |  | 2019 Refinement to the 2006 IPCC Guidelines for National Greenhouse Gas Inventories, Volume 5, Chapter 2, page 2.28-2.33 | Other | IPCC TFI TSU
432955 | 6A - Solid Waste Disposal on Land | 4.A - Solid Waste Disposal | METHANE | Other (e.g. compiled) |  |  | Wood | Ukraine |  |  | 1.7 | % |  |  | 2019 Refinement to the 2006 IPCC Guidelines for National Greenhouse Gas Inventories, Volume 5, Chapter 2, page 2.28-2.33 | Other | IPCC TFI TSU
432956 | 6A - Solid Waste Disposal on Land | 4.A - Solid Waste Disposal | METHANE | Other (e.g. compiled) |  |  | Textiles | Ukraine |  |  | 4 | % |  |  | 2019 Refinement to the 2006 IPCC Guidelines for National Greenhouse Gas Inventories, Volume 5, Chapter 2, page 2.28-2.33 | Other | IPCC TFI TSU
432957 | 6A - Solid Waste Disposal on Land | 4.A - Solid Waste Disposal | METHANE | Other (e.g. compiled) |  |  | Nappies (disposable diapers) | Ukraine |  |  | 1.1 | % |  |  | 2019 Refinement to the 2006 IPCC Guidelines for National Greenhouse Gas Inventories, Volume 5, Chapter 2, page 2.28-2.33 | Other | IPCC TFI TSU
432958 | 6A - Solid Waste Disposal on Land | 4.A - Solid Waste Disposal | METHANE | Other (e.g. compiled) |  |  | Rubber and leather | Ukraine |  |  | 1.7 | % |  |  | 2019 Refinement to the 2006 IPCC Guidelines for National Greenhouse Gas Inventories, Volume 5, Chapter 2, page 2.28-2.33 | Other | IPCC TFI TSU
432959 | 6A - Solid Waste Disposal on Land | 4.A - Solid Waste Disposal | METHANE | Other (e.g. compiled) |  |  | Plastics | Ukraine |  |  | 6.9 | % |  |  | 2019 Refinement to the 2006 IPCC Guidelines for National Greenhouse Gas Inventories, Volume 5, Chapter 2, page 2.28-2.33 | Other | IPCC TFI TSU
432960 | 6A - Solid Waste Disposal on Land | 4.A - Solid Waste Disposal | METHANE | Other (e.g. compiled) |  |  | Metal | Ukraine |  |  | 2 | % |  |  | 2019 Refinement to the 2006 IPCC Guidelines for National Greenhouse Gas Inventories, Volume 5, Chapter 2, page 2.28-2.33 | Other | IPCC TFI TSU
432961 | 6A - Solid Waste Disposal on Land | 4.A - Solid Waste Disposal | METHANE | Other (e.g. compiled) |  |  | Glass (and pottery and china) | Ukraine |  |  | 6.9 | % |  |  | 2019 Refinement to the 2006 IPCC Guidelines for National Greenhouse Gas Inventories, Volume 5, Chapter 2, page 2.28-2.33 | Other | IPCC TFI TSU
432962 | 6A - Solid Waste Disposal on Land | 4.A - Solid Waste Disposal | METHANE | Other (e.g. compiled) |  |  | Other waste | Ukraine |  |  | 24.2 | % |  |  | 2019 Refinement to the 2006 IPCC Guidelines for National Greenhouse Gas Inventories, Volume 5, Chapter 2, page 2.28-2.33 | Other | IPCC TFI TSU
432963 | 6A - Solid Waste Disposal on Land | 4.A - Solid Waste Disposal | METHANE | Other (e.g. compiled) |  |  | Food waste | Northern Europe |  |  | 30.3 | % |  |  | 2019 Refinement to the 2006 IPCC Guidelines for National Greenhouse Gas Inventories, Volume 5, Chapter 2, page 2.28-2.33 | Other | IPCC TFI TSU
432964 | 6A - Solid Waste Disposal on Land | 4.A - Solid Waste Disposal | METHANE | Other (e.g. compiled) |  |  | Garden (yard) and park waste | Northern Europe |  |  | 5.2 | % |  |  | 2019 Refinement to the 2006 IPCC Guidelines for National Greenhouse Gas Inventories, Volume 5, Chapter 2, page 2.28-2.33 | Other | IPCC TFI TSU
432965 | 6A - Solid Waste Disposal on Land | 4.A - Solid Waste Disposal | METHANE | Other (e.g. compiled) |  |  | Paper and cardboard | Northern Europe |  |  | 13.8 | % |  |  | 2019 Refinement to the 2006 IPCC Guidelines for National Greenhouse Gas Inventories, Volume 5, Chapter 2, page 2.28-2.33 | Other | IPCC TFI TSU
432966 | 6A - Solid Waste Disposal on Land | 4.A - Solid Waste Disposal | METHANE | Other (e.g. compiled) |  |  | Wood | Northern Europe |  |  | 1.8 | % |  |  | 2019 Refinement to the 2006 IPCC Guidelines for National Greenhouse Gas Inventories, Volume 5, Chapter 2, page 2.28-2.33 | Other | IPCC TFI TSU
432967 | 6A - Solid Waste Disposal on Land | 4.A - Solid Waste Disposal | METHANE | Other (e.g. compiled) |  |  | Textiles | Northern Europe |  |  | 3.2 | % |  |  | 2019 Refinement to the 2006 IPCC Guidelines for National Greenhouse Gas Inventories, Volume 5, Chapter 2, page 2.28-2.33 | Other | IPCC TFI TSU
432968 | 6A - Solid Waste Disposal on Land | 4.A - Solid Waste Disposal | METHANE | Other (e.g. compiled) |  |  | Nappies (disposable diapers) | Northern Europe |  |  | 1.2 | % |  |  | 2019 Refinement to the 2006 IPCC Guidelines for National Greenhouse Gas Inventories, Volume 5, Chapter 2, page 2.28-2.33 | Other | IPCC TFI TSU
432969 | 6A - Solid Waste Disposal on Land | 4.A - Solid Waste Disposal | METHANE | Other (e.g. compiled) |  |  | Rubber and leather | Northern Europe |  |  | 0 | % |  |  | 2019 Refinement to the 2006 IPCC Guidelines for National Greenhouse Gas Inventories, Volume 5, Chapter 2, page 2.28-2.33 | Other | IPCC TFI TSU
432970 | 6A - Solid Waste Disposal on Land | 4.A - Solid Waste Disposal | METHANE | Other (e.g. compiled) |  |  | Plastics | Northern Europe |  |  | 4.9 | % |  |  | 2019 Refinement to the 2006 IPCC Guidelines for National Greenhouse Gas Inventories, Volume 5, Chapter 2, page 2.28-2.33 | Other | IPCC TFI TSU
432971 | 6A - Solid Waste Disposal on Land | 4.A - Solid Waste Disposal | METHANE | Other (e.g. compiled) |  |  | Metal | Northern Europe |  |  | 1.4 | % |  |  | 2019 Refinement to the 2006 IPCC Guidelines for National Greenhouse Gas Inventories, Volume 5, Chapter 2, page 2.28-2.33 | Other | IPCC TFI TSU
432972 | 6A - Solid Waste Disposal on Land | 4.A - Solid Waste Disposal | METHANE | Other (e.g. compiled) |  |  | Glass (and pottery and china) | Northern Europe |  |  | 4.3 | % |  |  | 2019 Refinement to the 2006 IPCC Guidelines for National Greenhouse Gas Inventories, Volume 5, Chapter 2, page 2.28-2.33 | Other | IPCC TFI TSU
432973 | 6A - Solid Waste Disposal on Land | 4.A - Solid Waste Disposal | METHANE | Other (e.g. compiled) |  |  | Other waste | Northern Europe |  |  | 34 | % |  |  | 2019 Refinement to the 2006 IPCC Guidelines for National Greenhouse Gas Inventories, Volume 5, Chapter 2, page 2.28-2.33 | Other | IPCC TFI TSU
432974 | 6A - Solid Waste Disposal on Land | 4.A - Solid Waste Disposal | METHANE | Other (e.g. compiled) |  |  | Food waste | Denmark |  |  | 41 | % |  |  | 2019 Refinement to the 2006 IPCC Guidelines for National Greenhouse Gas Inventories, Volume 5, Chapter 2, page 2.28-2.33 | Other | IPCC TFI TSU
432975 | 6A - Solid Waste Disposal on Land | 4.A - Solid Waste Disposal | METHANE | Other (e.g. compiled) |  |  | Garden (yard) and park waste | Denmark |  |  | 4.1 | % |  |  | 2019 Refinement to the 2006 IPCC Guidelines for National Greenhouse Gas Inventories, Volume 5, Chapter 2, page 2.28-2.33 | Other | IPCC TFI TSU
432976 | 6A - Solid Waste Disposal on Land | 4.A - Solid Waste Disposal | METHANE | Other (e.g. compiled) |  |  | Paper and cardboard | Denmark |  |  | 23.2 | % |  |  | 2019 Refinement to the 2006 IPCC Guidelines for National Greenhouse Gas Inventories, Volume 5, Chapter 2, page 2.28-2.33 | Other | IPCC TFI TSU
432977 | 6A - Solid Waste Disposal on Land | 4.A - Solid Waste Disposal | METHANE | Other (e.g. compiled) |  |  | Wood | Denmark |  |  | 0 | % |  |  | 2019 Refinement to the 2006 IPCC Guidelines for National Greenhouse Gas Inventories, Volume 5, Chapter 2, page 2.28-2.33 | Other | IPCC TFI TSU
432978 | 6A - Solid Waste Disposal on Land | 4.A - Solid Waste Disposal | METHANE | Other (e.g. compiled) |  |  | Textiles | Denmark |  |  | 0 | % |  |  | 2019 Refinement to the 2006 IPCC Guidelines for National Greenhouse Gas Inventories, Volume 5, Chapter 2, page 2.28-2.33 | Other | IPCC TFI TSU
432979 | 6A - Solid Waste Disposal on Land | 4.A - Solid Waste Disposal | METHANE | Other (e.g. compiled) |  |  | Nappies (disposable diapers) | Denmark |  |  | 0 | % |  |  | 2019 Refinement to the 2006 IPCC Guidelines for National Greenhouse Gas Inventories, Volume 5, Chapter 2, page 2.28-2.33 | Other | IPCC TFI TSU
432980 | 6A - Solid Waste Disposal on Land | 4.A - Solid Waste Disposal | METHANE | Other (e.g. compiled) |  |  | Rubber and leather | Denmark |  |  | 0 | % |  |  | 2019 Refinement to the 2006 IPCC Guidelines for National Greenhouse Gas Inventories, Volume 5, Chapter 2, page 2.28-2.33 | Other | IPCC TFI TSU
432981 | 6A - Solid Waste Disposal on Land | 4.A - Solid Waste Disposal | METHANE | Other (e.g. compiled) |  |  | Plastics | Denmark |  |  | 9.2 | % |  |  | 2019 Refinement to the 2006 IPCC Guidelines for National Greenhouse Gas Inventories, Volume 5, Chapter 2, page 2.28-2.33 | Other | IPCC TFI TSU
432982 | 6A - Solid Waste Disposal on Land | 4.A - Solid Waste Disposal | METHANE | Other (e.g. compiled) |  |  | Metal | Denmark |  |  | 3.3 | % |  |  | 2019 Refinement to the 2006 IPCC Guidelines for National Greenhouse Gas Inventories, Volume 5, Chapter 2, page 2.28-2.33 | Other | IPCC TFI TSU
432983 | 6A - Solid Waste Disposal on Land | 4.A - Solid Waste Disposal | METHANE | Other (e.g. compiled) |  |  | Glass (and pottery and china) | Denmark |  |  | 2.9 | % |  |  | 2019 Refinement to the 2006 IPCC Guidelines for National Greenhouse Gas Inventories, Volume 5, Chapter 2, page 2.28-2.33 | Other | IPCC TFI TSU
432984 | 6A - Solid Waste Disposal on Land | 4.A - Solid Waste Disposal | METHANE | Other (e.g. compiled) |  |  | Other waste | Denmark |  |  | 16.3 | % |  |  | 2019 Refinement to the 2006 IPCC Guidelines for National Greenhouse Gas Inventories, Volume 5, Chapter 2, page 2.28-2.33 | Other | IPCC TFI TSU
432985 | 6A - Solid Waste Disposal on Land | 4.A - Solid Waste Disposal | METHANE | Other (e.g. compiled) |  |  | Food waste | Estonia |  |  | 26 | % |  |  | 2019 Refinement to the 2006 IPCC Guidelines for National Greenhouse Gas Inventories, Volume 5, Chapter 2, page 2.28-2.33 | Other | IPCC TFI TSU
432986 | 6A - Solid Waste Disposal on Land | 4.A - Solid Waste Disposal | METHANE | Other (e.g. compiled) |  |  | Garden (yard) and park waste | Estonia |  |  | 12 | % |  |  | 2019 Refinement to the 2006 IPCC Guidelines for National Greenhouse Gas Inventories, Volume 5, Chapter 2, page 2.28-2.33 | Other | IPCC TFI TSU
432987 | 6A - Solid Waste Disposal on Land | 4.A - Solid Waste Disposal | METHANE | Other (e.g. compiled) |  |  | Paper and cardboard | Estonia |  |  | 20 | % |  |  | 2019 Refinement to the 2006 IPCC Guidelines for National Greenhouse Gas Inventories, Volume 5, Chapter 2, page 2.28-2.33 | Other | IPCC TFI TSU
432988 | 6A - Solid Waste Disposal on Land | 4.A - Solid Waste Disposal | METHANE | Other (e.g. compiled) |  |  | Wood | Estonia |  |  | 3 | % |  |  | 2019 Refinement to the 2006 IPCC Guidelines for National Greenhouse Gas Inventories, Volume 5, Chapter 2, page 2.28-2.33 | Other | IPCC TFI TSU
432989 | 6A - Solid Waste Disposal on Land | 4.A - Solid Waste Disposal | METHANE | Other (e.g. compiled) |  |  | Textiles | Estonia |  |  | 2 | % |  |  | 2019 Refinement to the 2006 IPCC Guidelines for National Greenhouse Gas Inventories, Volume 5, Chapter 2, page 2.28-2.33 | Other | IPCC TFI TSU
432990 | 6A - Solid Waste Disposal on Land | 4.A - Solid Waste Disposal | METHANE | Other (e.g. compiled) |  |  | Nappies (disposable diapers) | Estonia |  |  | 0 | % |  |  | 2019 Refinement to the 2006 IPCC Guidelines for National Greenhouse Gas Inventories, Volume 5, Chapter 2, page 2.28-2.33 | Other | IPCC TFI TSU
432991 | 6A - Solid Waste Disposal on Land | 4.A - Solid Waste Disposal | METHANE | Other (e.g. compiled) |  |  | Rubber and leather | Estonia |  |  | 0 | % |  |  | 2019 Refinement to the 2006 IPCC Guidelines for National Greenhouse Gas Inventories, Volume 5, Chapter 2, page 2.28-2.33 | Other | IPCC TFI TSU
432992 | 6A - Solid Waste Disposal on Land | 4.A - Solid Waste Disposal | METHANE | Other (e.g. compiled) |  |  | Plastics | Estonia |  |  | 9 | % |  |  | 2019 Refinement to the 2006 IPCC Guidelines for National Greenhouse Gas Inventories, Volume 5, Chapter 2, page 2.28-2.33 | Other | IPCC TFI TSU
432993 | 6A - Solid Waste Disposal on Land | 4.A - Solid Waste Disposal | METHANE | Other (e.g. compiled) |  |  | Metal | Estonia |  |  | 4 | % |  |  | 2019 Refinement to the 2006 IPCC Guidelines for National Greenhouse Gas Inventories, Volume 5, Chapter 2, page 2.28-2.33 | Other | IPCC TFI TSU
432994 | 6A - Solid Waste Disposal on Land | 4.A - Solid Waste Disposal | METHANE | Other (e.g. compiled) |  |  | Glass (and pottery and china) | Estonia |  |  | 6 | % |  |  | 2019 Refinement to the 2006 IPCC Guidelines for National Greenhouse Gas Inventories, Volume 5, Chapter 2, page 2.28-2.33 | Other | IPCC TFI TSU
432995 | 6A - Solid Waste Disposal on Land | 4.A - Solid Waste Disposal | METHANE | Other (e.g. compiled) |  |  | Other waste | Estonia |  |  | 18 | % |  |  | 2019 Refinement to the 2006 IPCC Guidelines for National Greenhouse Gas Inventories, Volume 5, Chapter 2, page 2.28-2.33 | Other | IPCC TFI TSU
432996 | 6A - Solid Waste Disposal on Land | 4.A - Solid Waste Disposal | METHANE | Other (e.g. compiled) |  |  | Food waste | Finland |  |  | 35.1 | % |  |  | 2019 Refinement to the 2006 IPCC Guidelines for National Greenhouse Gas Inventories, Volume 5, Chapter 2, page 2.28-2.33 | Other | IPCC TFI TSU
432997 | 6A - Solid Waste Disposal on Land | 4.A - Solid Waste Disposal | METHANE | Other (e.g. compiled) |  |  | Garden (yard) and park waste | Finland |  |  | 8.8 | % |  |  | 2019 Refinement to the 2006 IPCC Guidelines for National Greenhouse Gas Inventories, Volume 5, Chapter 2, page 2.28-2.33 | Other | IPCC TFI TSU
432998 | 6A - Solid Waste Disposal on Land | 4.A - Solid Waste Disposal | METHANE | Other (e.g. compiled) |  |  | Paper and cardboard | Finland |  |  | 20.8 | % |  |  | 2019 Refinement to the 2006 IPCC Guidelines for National Greenhouse Gas Inventories, Volume 5, Chapter 2, page 2.28-2.33 | Other | IPCC TFI TSU
432999 | 6A - Solid Waste Disposal on Land | 4.A - Solid Waste Disposal | METHANE | Other (e.g. compiled) |  |  | Wood | Finland |  |  | 2.2 | % |  |  | 2019 Refinement to the 2006 IPCC Guidelines for National Greenhouse Gas Inventories, Volume 5, Chapter 2, page 2.28-2.33 | Other | IPCC TFI TSU
433000 | 6A - Solid Waste Disposal on Land | 4.A - Solid Waste Disposal | METHANE | Other (e.g. compiled) |  |  | Textiles | Finland |  |  | 1.7 | % |  |  | 2019 Refinement to the 2006 IPCC Guidelines for National Greenhouse Gas Inventories, Volume 5, Chapter 2, page 2.28-2.33 | Other | IPCC TFI TSU
433001 | 6A - Solid Waste Disposal on Land | 4.A - Solid Waste Disposal | METHANE | Other (e.g. compiled) |  |  | Nappies (disposable diapers) | Finland |  |  | 0 | % |  |  | 2019 Refinement to the 2006 IPCC Guidelines for National Greenhouse Gas Inventories, Volume 5, Chapter 2, page 2.28-2.33 | Other | IPCC TFI TSU
433002 | 6A - Solid Waste Disposal on Land | 4.A - Solid Waste Disposal | METHANE | Other (e.g. compiled) |  |  | Rubber and leather | Finland |  |  | 0 | % |  |  | 2019 Refinement to the 2006 IPCC Guidelines for National Greenhouse Gas Inventories, Volume 5, Chapter 2, page 2.28-2.33 | Other | IPCC TFI TSU
433003 | 6A - Solid Waste Disposal on Land | 4.A - Solid Waste Disposal | METHANE | Other (e.g. compiled) |  |  | Plastics | Finland |  |  | 7.9 | % |  |  | 2019 Refinement to the 2006 IPCC Guidelines for National Greenhouse Gas Inventories, Volume 5, Chapter 2, page 2.28-2.33 | Other | IPCC TFI TSU
433004 | 6A - Solid Waste Disposal on Land | 4.A - Solid Waste Disposal | METHANE | Other (e.g. compiled) |  |  | Metal | Finland |  |  | 0 | % |  |  | 2019 Refinement to the 2006 IPCC Guidelines for National Greenhouse Gas Inventories, Volume 5, Chapter 2, page 2.28-2.33 | Other | IPCC TFI TSU
433005 | 6A - Solid Waste Disposal on Land | 4.A - Solid Waste Disposal | METHANE | Other (e.g. compiled) |  |  | Glass (and pottery and china) | Finland |  |  | 0.5 | % |  |  | 2019 Refinement to the 2006 IPCC Guidelines for National Greenhouse Gas Inventories, Volume 5, Chapter 2, page 2.28-2.33 | Other | IPCC TFI TSU
433006 | 6A - Solid Waste Disposal on Land | 4.A - Solid Waste Disposal | METHANE | Other (e.g. compiled) |  |  | Other waste | Finland |  |  | 23 | % |  |  | 2019 Refinement to the 2006 IPCC Guidelines for National Greenhouse Gas Inventories, Volume 5, Chapter 2, page 2.28-2.33 | Other | IPCC TFI TSU
433007 | 6A - Solid Waste Disposal on Land | 4.A - Solid Waste Disposal | METHANE | Other (e.g. compiled) |  |  | Food waste | Iceland |  |  | 41.2 | % |  |  | 2019 Refinement to the 2006 IPCC Guidelines for National Greenhouse Gas Inventories, Volume 5, Chapter 2, page 2.28-2.33 | Other | IPCC TFI TSU
433008 | 6A - Solid Waste Disposal on Land | 4.A - Solid Waste Disposal | METHANE | Other (e.g. compiled) |  |  | Garden (yard) and park waste | Iceland |  |  | 1.4 | % |  |  | 2019 Refinement to the 2006 IPCC Guidelines for National Greenhouse Gas Inventories, Volume 5, Chapter 2, page 2.28-2.33 | Other | IPCC TFI TSU
433009 | 6A - Solid Waste Disposal on Land | 4.A - Solid Waste Disposal | METHANE | Other (e.g. compiled) |  |  | Paper and cardboard | Iceland |  |  | 10.3 | % |  |  | 2019 Refinement to the 2006 IPCC Guidelines for National Greenhouse Gas Inventories, Volume 5, Chapter 2, page 2.28-2.33 | Other | IPCC TFI TSU
433010 | 6A - Solid Waste Disposal on Land | 4.A - Solid Waste Disposal | METHANE | Other (e.g. compiled) |  |  | Wood | Iceland |  |  | 3 | % |  |  | 2019 Refinement to the 2006 IPCC Guidelines for National Greenhouse Gas Inventories, Volume 5, Chapter 2, page 2.28-2.33 | Other | IPCC TFI TSU
433011 | 6A - Solid Waste Disposal on Land | 4.A - Solid Waste Disposal | METHANE | Other (e.g. compiled) |  |  | Textiles | Iceland |  |  | 3.5 | % |  |  | 2019 Refinement to the 2006 IPCC Guidelines for National Greenhouse Gas Inventories, Volume 5, Chapter 2, page 2.28-2.33 | Other | IPCC TFI TSU
433012 | 6A - Solid Waste Disposal on Land | 4.A - Solid Waste Disposal | METHANE | Other (e.g. compiled) |  |  | Nappies (disposable diapers) | Iceland |  |  | 5.1 | % |  |  | 2019 Refinement to the 2006 IPCC Guidelines for National Greenhouse Gas Inventories, Volume 5, Chapter 2, page 2.28-2.33 | Other | IPCC TFI TSU
433013 | 6A - Solid Waste Disposal on Land | 4.A - Solid Waste Disposal | METHANE | Other (e.g. compiled) |  |  | Rubber and leather | Iceland |  |  | 0 | % |  |  | 2019 Refinement to the 2006 IPCC Guidelines for National Greenhouse Gas Inventories, Volume 5, Chapter 2, page 2.28-2.33 | Other | IPCC TFI TSU
433014 | 6A - Solid Waste Disposal on Land | 4.A - Solid Waste Disposal | METHANE | Other (e.g. compiled) |  |  | Plastics | Iceland |  |  | 0 | % |  |  | 2019 Refinement to the 2006 IPCC Guidelines for National Greenhouse Gas Inventories, Volume 5, Chapter 2, page 2.28-2.33 | Other | IPCC TFI TSU
433015 | 6A - Solid Waste Disposal on Land | 4.A - Solid Waste Disposal | METHANE | Other (e.g. compiled) |  |  | Metal | Iceland |  |  | 0 | % |  |  | 2019 Refinement to the 2006 IPCC Guidelines for National Greenhouse Gas Inventories, Volume 5, Chapter 2, page 2.28-2.33 | Other | IPCC TFI TSU
433016 | 6A - Solid Waste Disposal on Land | 4.A - Solid Waste Disposal | METHANE | Other (e.g. compiled) |  |  | Glass (and pottery and china) | Iceland |  |  | 0 | % |  |  | 2019 Refinement to the 2006 IPCC Guidelines for National Greenhouse Gas Inventories, Volume 5, Chapter 2, page 2.28-2.33 | Other | IPCC TFI TSU
433017 | 6A - Solid Waste Disposal on Land | 4.A - Solid Waste Disposal | METHANE | Other (e.g. compiled) |  |  | Other waste | Iceland |  |  | 35.4 | % |  |  | 2019 Refinement to the 2006 IPCC Guidelines for National Greenhouse Gas Inventories, Volume 5, Chapter 2, page 2.28-2.33 | Other | IPCC TFI TSU
433018 | 6A - Solid Waste Disposal on Land | 4.A - Solid Waste Disposal | METHANE | Other (e.g. compiled) |  |  | Food waste | Latvia |  |  | 0 | % |  |  | 2019 Refinement to the 2006 IPCC Guidelines for National Greenhouse Gas Inventories, Volume 5, Chapter 2, page 2.28-2.33 | Other | IPCC TFI TSU
433019 | 6A - Solid Waste Disposal on Land | 4.A - Solid Waste Disposal | METHANE | Other (e.g. compiled) |  |  | Garden (yard) and park waste | Latvia |  |  | 0 | % |  |  | 2019 Refinement to the 2006 IPCC Guidelines for National Greenhouse Gas Inventories, Volume 5, Chapter 2, page 2.28-2.33 | Other | IPCC TFI TSU
433020 | 6A - Solid Waste Disposal on Land | 4.A - Solid Waste Disposal | METHANE | Other (e.g. compiled) |  |  | Paper and cardboard | Latvia |  |  | 6.4 | % |  |  | 2019 Refinement to the 2006 IPCC Guidelines for National Greenhouse Gas Inventories, Volume 5, Chapter 2, page 2.28-2.33 | Other | IPCC TFI TSU
433021 | 6A - Solid Waste Disposal on Land | 4.A - Solid Waste Disposal | METHANE | Other (e.g. compiled) |  |  | Wood | Latvia |  |  | 2.1 | % |  |  | 2019 Refinement to the 2006 IPCC Guidelines for National Greenhouse Gas Inventories, Volume 5, Chapter 2, page 2.28-2.33 | Other | IPCC TFI TSU
433022 | 6A - Solid Waste Disposal on Land | 4.A - Solid Waste Disposal | METHANE | Other (e.g. compiled) |  |  | Textiles | Latvia |  |  | 0 | % |  |  | 2019 Refinement to the 2006 IPCC Guidelines for National Greenhouse Gas Inventories, Volume 5, Chapter 2, page 2.28-2.33 | Other | IPCC TFI TSU
433023 | 6A - Solid Waste Disposal on Land | 4.A - Solid Waste Disposal | METHANE | Other (e.g. compiled) |  |  | Nappies (disposable diapers) | Latvia |  |  | 0 | % |  |  | 2019 Refinement to the 2006 IPCC Guidelines for National Greenhouse Gas Inventories, Volume 5, Chapter 2, page 2.28-2.33 | Other | IPCC TFI TSU
433024 | 6A - Solid Waste Disposal on Land | 4.A - Solid Waste Disposal | METHANE | Other (e.g. compiled) |  |  | Rubber and leather | Latvia |  |  | 0 | % |  |  | 2019 Refinement to the 2006 IPCC Guidelines for National Greenhouse Gas Inventories, Volume 5, Chapter 2, page 2.28-2.33 | Other | IPCC TFI TSU
433025 | 6A - Solid Waste Disposal on Land | 4.A - Solid Waste Disposal | METHANE | Other (e.g. compiled) |  |  | Plastics | Latvia |  |  | 8.5 | % |  |  | 2019 Refinement to the 2006 IPCC Guidelines for National Greenhouse Gas Inventories, Volume 5, Chapter 2, page 2.28-2.33 | Other | IPCC TFI TSU
433026 | 6A - Solid Waste Disposal on Land | 4.A - Solid Waste Disposal | METHANE | Other (e.g. compiled) |  |  | Metal | Latvia |  |  | 2.4 | % |  |  | 2019 Refinement to the 2006 IPCC Guidelines for National Greenhouse Gas Inventories, Volume 5, Chapter 2, page 2.28-2.33 | Other | IPCC TFI TSU
433027 | 6A - Solid Waste Disposal on Land | 4.A - Solid Waste Disposal | METHANE | Other (e.g. compiled) |  |  | Glass (and pottery and china) | Latvia |  |  | 20.6 | % |  |  | 2019 Refinement to the 2006 IPCC Guidelines for National Greenhouse Gas Inventories, Volume 5, Chapter 2, page 2.28-2.33 | Other | IPCC TFI TSU
433028 | 6A - Solid Waste Disposal on Land | 4.A - Solid Waste Disposal | METHANE | Other (e.g. compiled) |  |  | Other waste | Latvia |  |  | 60 | % |  |  | 2019 Refinement to the 2006 IPCC Guidelines for National Greenhouse Gas Inventories, Volume 5, Chapter 2, page 2.28-2.33 | Other | IPCC TFI TSU
433029 | 6A - Solid Waste Disposal on Land | 4.A - Solid Waste Disposal | METHANE | Other (e.g. compiled) |  |  | Food waste | Lithuania |  |  | 25.5 | % |  |  | 2019 Refinement to the 2006 IPCC Guidelines for National Greenhouse Gas Inventories, Volume 5, Chapter 2, page 2.28-2.33 | Other | IPCC TFI TSU
433030 | 6A - Solid Waste Disposal on Land | 4.A - Solid Waste Disposal | METHANE | Other (e.g. compiled) |  |  | Garden (yard) and park waste | Lithuania |  |  | 0 | % |  |  | 2019 Refinement to the 2006 IPCC Guidelines for National Greenhouse Gas Inventories, Volume 5, Chapter 2, page 2.28-2.33 | Other | IPCC TFI TSU
433031 | 6A - Solid Waste Disposal on Land | 4.A - Solid Waste Disposal | METHANE | Other (e.g. compiled) |  |  | Paper and cardboard | Lithuania |  |  | 5.7 | % |  |  | 2019 Refinement to the 2006 IPCC Guidelines for National Greenhouse Gas Inventories, Volume 5, Chapter 2, page 2.28-2.33 | Other | IPCC TFI TSU
433032 | 6A - Solid Waste Disposal on Land | 4.A - Solid Waste Disposal | METHANE | Other (e.g. compiled) |  |  | Wood | Lithuania |  |  | 1.2 | % |  |  | 2019 Refinement to the 2006 IPCC Guidelines for National Greenhouse Gas Inventories, Volume 5, Chapter 2, page 2.28-2.33 | Other | IPCC TFI TSU
433033 | 6A - Solid Waste Disposal on Land | 4.A - Solid Waste Disposal | METHANE | Other (e.g. compiled) |  |  | Textiles | Lithuania |  |  | 7.2 | % |  |  | 2019 Refinement to the 2006 IPCC Guidelines for National Greenhouse Gas Inventories, Volume 5, Chapter 2, page 2.28-2.33 | Other | IPCC TFI TSU
433034 | 6A - Solid Waste Disposal on Land | 4.A - Solid Waste Disposal | METHANE | Other (e.g. compiled) |  |  | Nappies (disposable diapers) | Lithuania |  |  | 0 | % |  |  | 2019 Refinement to the 2006 IPCC Guidelines for National Greenhouse Gas Inventories, Volume 5, Chapter 2, page 2.28-2.33 | Other | IPCC TFI TSU
433035 | 6A - Solid Waste Disposal on Land | 4.A - Solid Waste Disposal | METHANE | Other (e.g. compiled) |  |  | Rubber and leather | Lithuania |  |  | 0 | % |  |  | 2019 Refinement to the 2006 IPCC Guidelines for National Greenhouse Gas Inventories, Volume 5, Chapter 2, page 2.28-2.33 | Other | IPCC TFI TSU
433036 | 6A - Solid Waste Disposal on Land | 4.A - Solid Waste Disposal | METHANE | Other (e.g. compiled) |  |  | Plastics | Lithuania |  |  | 0 | % |  |  | 2019 Refinement to the 2006 IPCC Guidelines for National Greenhouse Gas Inventories, Volume 5, Chapter 2, page 2.28-2.33 | Other | IPCC TFI TSU
433037 | 6A - Solid Waste Disposal on Land | 4.A - Solid Waste Disposal | METHANE | Other (e.g. compiled) |  |  | Metal | Lithuania |  |  | 0 | % |  |  | 2019 Refinement to the 2006 IPCC Guidelines for National Greenhouse Gas Inventories, Volume 5, Chapter 2, page 2.28-2.33 | Other | IPCC TFI TSU
433038 | 6A - Solid Waste Disposal on Land | 4.A - Solid Waste Disposal | METHANE | Other (e.g. compiled) |  |  | Glass (and pottery and china) | Lithuania |  |  | 0 | % |  |  | 2019 Refinement to the 2006 IPCC Guidelines for National Greenhouse Gas Inventories, Volume 5, Chapter 2, page 2.28-2.33 | Other | IPCC TFI TSU
433039 | 6A - Solid Waste Disposal on Land | 4.A - Solid Waste Disposal | METHANE | Other (e.g. compiled) |  |  | Other waste | Lithuania |  |  | 60.4 | % |  |  | 2019 Refinement to the 2006 IPCC Guidelines for National Greenhouse Gas Inventories, Volume 5, Chapter 2, page 2.28-2.33 | Other | IPCC TFI TSU
433040 | 6A - Solid Waste Disposal on Land | 4.A - Solid Waste Disposal | METHANE | Other (e.g. compiled) |  |  | Food waste | Sweden |  |  | 43 | % |  |  | 2019 Refinement to the 2006 IPCC Guidelines for National Greenhouse Gas Inventories, Volume 5, Chapter 2, page 2.28-2.33 | Other | IPCC TFI TSU
433041 | 6A - Solid Waste Disposal on Land | 4.A - Solid Waste Disposal | METHANE | Other (e.g. compiled) |  |  | Garden (yard) and park waste | Sweden |  |  | 10 | % |  |  | 2019 Refinement to the 2006 IPCC Guidelines for National Greenhouse Gas Inventories, Volume 5, Chapter 2, page 2.28-2.33 | Other | IPCC TFI TSU
433042 | 6A - Solid Waste Disposal on Land | 4.A - Solid Waste Disposal | METHANE | Other (e.g. compiled) |  |  | Paper and cardboard | Sweden |  |  | 10 | % |  |  | 2019 Refinement to the 2006 IPCC Guidelines for National Greenhouse Gas Inventories, Volume 5, Chapter 2, page 2.28-2.33 | Other | IPCC TFI TSU
433043 | 6A - Solid Waste Disposal on Land | 4.A - Solid Waste Disposal | METHANE | Other (e.g. compiled) |  |  | Wood | Sweden |  |  | 1 | % |  |  | 2019 Refinement to the 2006 IPCC Guidelines for National Greenhouse Gas Inventories, Volume 5, Chapter 2, page 2.28-2.33 | Other | IPCC TFI TSU
433044 | 6A - Solid Waste Disposal on Land | 4.A - Solid Waste Disposal | METHANE | Other (e.g. compiled) |  |  | Textiles | Sweden |  |  | 8 | % |  |  | 2019 Refinement to the 2006 IPCC Guidelines for National Greenhouse Gas Inventories, Volume 5, Chapter 2, page 2.28-2.33 | Other | IPCC TFI TSU
433045 | 6A - Solid Waste Disposal on Land | 4.A - Solid Waste Disposal | METHANE | Other (e.g. compiled) |  |  | Nappies (disposable diapers) | Sweden |  |  | 3 | % |  |  | 2019 Refinement to the 2006 IPCC Guidelines for National Greenhouse Gas Inventories, Volume 5, Chapter 2, page 2.28-2.33 | Other | IPCC TFI TSU
433046 | 6A - Solid Waste Disposal on Land | 4.A - Solid Waste Disposal | METHANE | Other (e.g. compiled) |  |  | Rubber and leather | Sweden |  |  | 0 | % |  |  | 2019 Refinement to the 2006 IPCC Guidelines for National Greenhouse Gas Inventories, Volume 5, Chapter 2, page 2.28-2.33 | Other | IPCC TFI TSU
433047 | 6A - Solid Waste Disposal on Land | 4.A - Solid Waste Disposal | METHANE | Other (e.g. compiled) |  |  | Plastics | Sweden |  |  | 0 | % |  |  | 2019 Refinement to the 2006 IPCC Guidelines for National Greenhouse Gas Inventories, Volume 5, Chapter 2, page 2.28-2.33 | Other | IPCC TFI TSU
433048 | 6A - Solid Waste Disposal on Land | 4.A - Solid Waste Disposal | METHANE | Other (e.g. compiled) |  |  | Metal | Sweden |  |  | 0 | % |  |  | 2019 Refinement to the 2006 IPCC Guidelines for National Greenhouse Gas Inventories, Volume 5, Chapter 2, page 2.28-2.33 | Other | IPCC TFI TSU
433049 | 6A - Solid Waste Disposal on Land | 4.A - Solid Waste Disposal | METHANE | Other (e.g. compiled) |  |  | Glass (and pottery and china) | Sweden |  |  | 0 | % |  |  | 2019 Refinement to the 2006 IPCC Guidelines for National Greenhouse Gas Inventories, Volume 5, Chapter 2, page 2.28-2.33 | Other | IPCC TFI TSU
433050 | 6A - Solid Waste Disposal on Land | 4.A - Solid Waste Disposal | METHANE | Other (e.g. compiled) |  |  | Other waste | Sweden |  |  | 25 | % |  |  | 2019 Refinement to the 2006 IPCC Guidelines for National Greenhouse Gas Inventories, Volume 5, Chapter 2, page 2.28-2.33 | Other | IPCC TFI TSU
433051 | 6A - Solid Waste Disposal on Land | 4.A - Solid Waste Disposal | METHANE | Other (e.g. compiled) |  |  | Food waste | Southern Europe |  |  | 37.1 | % |  |  | 2019 Refinement to the 2006 IPCC Guidelines for National Greenhouse Gas Inventories, Volume 5, Chapter 2, page 2.28-2.33 | Other | IPCC TFI TSU
433052 | 6A - Solid Waste Disposal on Land | 4.A - Solid Waste Disposal | METHANE | Other (e.g. compiled) |  |  | Garden (yard) and park waste | Southern Europe |  |  | 2.2 | % |  |  | 2019 Refinement to the 2006 IPCC Guidelines for National Greenhouse Gas Inventories, Volume 5, Chapter 2, page 2.28-2.33 | Other | IPCC TFI TSU
433053 | 6A - Solid Waste Disposal on Land | 4.A - Solid Waste Disposal | METHANE | Other (e.g. compiled) |  |  | Paper and cardboard | Southern Europe |  |  | 19.2 | % |  |  | 2019 Refinement to the 2006 IPCC Guidelines for National Greenhouse Gas Inventories, Volume 5, Chapter 2, page 2.28-2.33 | Other | IPCC TFI TSU
433054 | 6A - Solid Waste Disposal on Land | 4.A - Solid Waste Disposal | METHANE | Other (e.g. compiled) |  |  | Wood | Southern Europe |  |  | 1.4 | % |  |  | 2019 Refinement to the 2006 IPCC Guidelines for National Greenhouse Gas Inventories, Volume 5, Chapter 2, page 2.28-2.33 | Other | IPCC TFI TSU
433055 | 6A - Solid Waste Disposal on Land | 4.A - Solid Waste Disposal | METHANE | Other (e.g. compiled) |  |  | Textiles | Southern Europe |  |  | 3.2 | % |  |  | 2019 Refinement to the 2006 IPCC Guidelines for National Greenhouse Gas Inventories, Volume 5, Chapter 2, page 2.28-2.33 | Other | IPCC TFI TSU
433056 | 6A - Solid Waste Disposal on Land | 4.A - Solid Waste Disposal | METHANE | Other (e.g. compiled) |  |  | Nappies (disposable diapers) | Southern Europe |  |  | 1.1 | % |  |  | 2019 Refinement to the 2006 IPCC Guidelines for National Greenhouse Gas Inventories, Volume 5, Chapter 2, page 2.28-2.33 | Other | IPCC TFI TSU
433057 | 6A - Solid Waste Disposal on Land | 4.A - Solid Waste Disposal | METHANE | Other (e.g. compiled) |  |  | Rubber and leather | Southern Europe |  |  | 0.2 | % |  |  | 2019 Refinement to the 2006 IPCC Guidelines for National Greenhouse Gas Inventories, Volume 5, Chapter 2, page 2.28-2.33 | Other | IPCC TFI TSU
433058 | 6A - Solid Waste Disposal on Land | 4.A - Solid Waste Disposal | METHANE | Other (e.g. compiled) |  |  | Plastics | Southern Europe |  |  | 11.8 | % |  |  | 2019 Refinement to the 2006 IPCC Guidelines for National Greenhouse Gas Inventories, Volume 5, Chapter 2, page 2.28-2.33 | Other | IPCC TFI TSU
433059 | 6A - Solid Waste Disposal on Land | 4.A - Solid Waste Disposal | METHANE | Other (e.g. compiled) |  |  | Metal | Southern Europe |  |  | 1.9 | % |  |  | 2019 Refinement to the 2006 IPCC Guidelines for National Greenhouse Gas Inventories, Volume 5, Chapter 2, page 2.28-2.33 | Other | IPCC TFI TSU
433060 | 6A - Solid Waste Disposal on Land | 4.A - Solid Waste Disposal | METHANE | Other (e.g. compiled) |  |  | Glass (and pottery and china) | Southern Europe |  |  | 3.6 | % |  |  | 2019 Refinement to the 2006 IPCC Guidelines for National Greenhouse Gas Inventories, Volume 5, Chapter 2, page 2.28-2.33 | Other | IPCC TFI TSU
433061 | 6A - Solid Waste Disposal on Land | 4.A - Solid Waste Disposal | METHANE | Other (e.g. compiled) |  |  | Other waste | Southern Europe |  |  | 18.3 | % |  |  | 2019 Refinement to the 2006 IPCC Guidelines for National Greenhouse Gas Inventories, Volume 5, Chapter 2, page 2.28-2.33 | Other | IPCC TFI TSU
433062 | 6A - Solid Waste Disposal on Land | 4.A - Solid Waste Disposal | METHANE | Other (e.g. compiled) |  |  | Food waste | Croatia |  |  | 30.9 | % |  |  | 2019 Refinement to the 2006 IPCC Guidelines for National Greenhouse Gas Inventories, Volume 5, Chapter 2, page 2.28-2.33 | Other | IPCC TFI TSU
433063 | 6A - Solid Waste Disposal on Land | 4.A - Solid Waste Disposal | METHANE | Other (e.g. compiled) |  |  | Garden (yard) and park waste | Croatia |  |  | 5.7 | % |  |  | 2019 Refinement to the 2006 IPCC Guidelines for National Greenhouse Gas Inventories, Volume 5, Chapter 2, page 2.28-2.33 | Other | IPCC TFI TSU
433064 | 6A - Solid Waste Disposal on Land | 4.A - Solid Waste Disposal | METHANE | Other (e.g. compiled) |  |  | Paper and cardboard | Croatia |  |  | 23.2 | % |  |  | 2019 Refinement to the 2006 IPCC Guidelines for National Greenhouse Gas Inventories, Volume 5, Chapter 2, page 2.28-2.33 | Other | IPCC TFI TSU
433065 | 6A - Solid Waste Disposal on Land | 4.A - Solid Waste Disposal | METHANE | Other (e.g. compiled) |  |  | Wood | Croatia |  |  | 1 | % |  |  | 2019 Refinement to the 2006 IPCC Guidelines for National Greenhouse Gas Inventories, Volume 5, Chapter 2, page 2.28-2.33 | Other | IPCC TFI TSU
433066 | 6A - Solid Waste Disposal on Land | 4.A - Solid Waste Disposal | METHANE | Other (e.g. compiled) |  |  | Textiles | Croatia |  |  | 3.7 | % |  |  | 2019 Refinement to the 2006 IPCC Guidelines for National Greenhouse Gas Inventories, Volume 5, Chapter 2, page 2.28-2.33 | Other | IPCC TFI TSU
433067 | 6A - Solid Waste Disposal on Land | 4.A - Solid Waste Disposal | METHANE | Other (e.g. compiled) |  |  | Nappies (disposable diapers) | Croatia |  |  | 4 | % |  |  | 2019 Refinement to the 2006 IPCC Guidelines for National Greenhouse Gas Inventories, Volume 5, Chapter 2, page 2.28-2.33 | Other | IPCC TFI TSU
433068 | 6A - Solid Waste Disposal on Land | 4.A - Solid Waste Disposal | METHANE | Other (e.g. compiled) |  |  | Rubber and leather | Croatia |  |  | 0.7 | % |  |  | 2019 Refinement to the 2006 IPCC Guidelines for National Greenhouse Gas Inventories, Volume 5, Chapter 2, page 2.28-2.33 | Other | IPCC TFI TSU
433069 | 6A - Solid Waste Disposal on Land | 4.A - Solid Waste Disposal | METHANE | Other (e.g. compiled) |  |  | Plastics | Croatia |  |  | 22.9 | % |  |  | 2019 Refinement to the 2006 IPCC Guidelines for National Greenhouse Gas Inventories, Volume 5, Chapter 2, page 2.28-2.33 | Other | IPCC TFI TSU
433070 | 6A - Solid Waste Disposal on Land | 4.A - Solid Waste Disposal | METHANE | Other (e.g. compiled) |  |  | Metal | Croatia |  |  | 2.1 | % |  |  | 2019 Refinement to the 2006 IPCC Guidelines for National Greenhouse Gas Inventories, Volume 5, Chapter 2, page 2.28-2.33 | Other | IPCC TFI TSU
433071 | 6A - Solid Waste Disposal on Land | 4.A - Solid Waste Disposal | METHANE | Other (e.g. compiled) |  |  | Glass (and pottery and china) | Croatia |  |  | 3.7 | % |  |  | 2019 Refinement to the 2006 IPCC Guidelines for National Greenhouse Gas Inventories, Volume 5, Chapter 2, page 2.28-2.33 | Other | IPCC TFI TSU
433072 | 6A - Solid Waste Disposal on Land | 4.A - Solid Waste Disposal | METHANE | Other (e.g. compiled) |  |  | Other waste | Croatia |  |  | 2.3 | % |  |  | 2019 Refinement to the 2006 IPCC Guidelines for National Greenhouse Gas Inventories, Volume 5, Chapter 2, page 2.28-2.33 | Other | IPCC TFI TSU
433073 | 6A - Solid Waste Disposal on Land | 4.A - Solid Waste Disposal | METHANE | Other (e.g. compiled) |  |  | Food waste | Greece |  |  | 43.1 | % |  |  | 2019 Refinement to the 2006 IPCC Guidelines for National Greenhouse Gas Inventories, Volume 5, Chapter 2, page 2.28-2.33 | Other | IPCC TFI TSU
433074 | 6A - Solid Waste Disposal on Land | 4.A - Solid Waste Disposal | METHANE | Other (e.g. compiled) |  |  | Garden (yard) and park waste | Greece |  |  | 0 | % |  |  | 2019 Refinement to the 2006 IPCC Guidelines for National Greenhouse Gas Inventories, Volume 5, Chapter 2, page 2.28-2.33 | Other | IPCC TFI TSU
433075 | 6A - Solid Waste Disposal on Land | 4.A - Solid Waste Disposal | METHANE | Other (e.g. compiled) |  |  | Paper and cardboard | Greece |  |  | 22.6 | % |  |  | 2019 Refinement to the 2006 IPCC Guidelines for National Greenhouse Gas Inventories, Volume 5, Chapter 2, page 2.28-2.33 | Other | IPCC TFI TSU
433076 | 6A - Solid Waste Disposal on Land | 4.A - Solid Waste Disposal | METHANE | Other (e.g. compiled) |  |  | Wood | Greece |  |  | 1 | % |  |  | 2019 Refinement to the 2006 IPCC Guidelines for National Greenhouse Gas Inventories, Volume 5, Chapter 2, page 2.28-2.33 | Other | IPCC TFI TSU
433077 | 6A - Solid Waste Disposal on Land | 4.A - Solid Waste Disposal | METHANE | Other (e.g. compiled) |  |  | Textiles | Greece |  |  | 3.3 | % |  |  | 2019 Refinement to the 2006 IPCC Guidelines for National Greenhouse Gas Inventories, Volume 5, Chapter 2, page 2.28-2.33 | Other | IPCC TFI TSU
433078 | 6A - Solid Waste Disposal on Land | 4.A - Solid Waste Disposal | METHANE | Other (e.g. compiled) |  |  | Nappies (disposable diapers) | Greece |  |  | 0 | % |  |  | 2019 Refinement to the 2006 IPCC Guidelines for National Greenhouse Gas Inventories, Volume 5, Chapter 2, page 2.28-2.33 | Other | IPCC TFI TSU
433079 | 6A - Solid Waste Disposal on Land | 4.A - Solid Waste Disposal | METHANE | Other (e.g. compiled) |  |  | Rubber and leather | Greece |  |  | 0 | % |  |  | 2019 Refinement to the 2006 IPCC Guidelines for National Greenhouse Gas Inventories, Volume 5, Chapter 2, page 2.28-2.33 | Other | IPCC TFI TSU
433080 | 6A - Solid Waste Disposal on Land | 4.A - Solid Waste Disposal | METHANE | Other (e.g. compiled) |  |  | Plastics | Greece |  |  | 11.1 | % |  |  | 2019 Refinement to the 2006 IPCC Guidelines for National Greenhouse Gas Inventories, Volume 5, Chapter 2, page 2.28-2.33 | Other | IPCC TFI TSU
433081 | 6A - Solid Waste Disposal on Land | 4.A - Solid Waste Disposal | METHANE | Other (e.g. compiled) |  |  | Metal | Greece |  |  | 3.2 | % |  |  | 2019 Refinement to the 2006 IPCC Guidelines for National Greenhouse Gas Inventories, Volume 5, Chapter 2, page 2.28-2.33 | Other | IPCC TFI TSU
433082 | 6A - Solid Waste Disposal on Land | 4.A - Solid Waste Disposal | METHANE | Other (e.g. compiled) |  |  | Glass (and pottery and china) | Greece |  |  | 4.2 | % |  |  | 2019 Refinement to the 2006 IPCC Guidelines for National Greenhouse Gas Inventories, Volume 5, Chapter 2, page 2.28-2.33 | Other | IPCC TFI TSU
433083 | 6A - Solid Waste Disposal on Land | 4.A - Solid Waste Disposal | METHANE | Other (e.g. compiled) |  |  | Other waste | Greece |  |  | 11.5 | % |  |  | 2019 Refinement to the 2006 IPCC Guidelines for National Greenhouse Gas Inventories, Volume 5, Chapter 2, page 2.28-2.33 | Other | IPCC TFI TSU
433084 | 6A - Solid Waste Disposal on Land | 4.A - Solid Waste Disposal | METHANE | Other (e.g. compiled) |  |  | Food waste | Italy |  |  | 21.9 | % |  |  | 2019 Refinement to the 2006 IPCC Guidelines for National Greenhouse Gas Inventories, Volume 5, Chapter 2, page 2.28-2.33 | Other | IPCC TFI TSU
433085 | 6A - Solid Waste Disposal on Land | 4.A - Solid Waste Disposal | METHANE | Other (e.g. compiled) |  |  | Garden (yard) and park waste | Italy |  |  | 5.6 | % |  |  | 2019 Refinement to the 2006 IPCC Guidelines for National Greenhouse Gas Inventories, Volume 5, Chapter 2, page 2.28-2.33 | Other | IPCC TFI TSU
433086 | 6A - Solid Waste Disposal on Land | 4.A - Solid Waste Disposal | METHANE | Other (e.g. compiled) |  |  | Paper and cardboard | Italy |  |  | 23.9 | % |  |  | 2019 Refinement to the 2006 IPCC Guidelines for National Greenhouse Gas Inventories, Volume 5, Chapter 2, page 2.28-2.33 | Other | IPCC TFI TSU
433087 | 6A - Solid Waste Disposal on Land | 4.A - Solid Waste Disposal | METHANE | Other (e.g. compiled) |  |  | Wood | Italy |  |  | 1.6 | % |  |  | 2019 Refinement to the 2006 IPCC Guidelines for National Greenhouse Gas Inventories, Volume 5, Chapter 2, page 2.28-2.33 | Other | IPCC TFI TSU
433088 | 6A - Solid Waste Disposal on Land | 4.A - Solid Waste Disposal | METHANE | Other (e.g. compiled) |  |  | Textiles | Italy |  |  | 3 | % |  |  | 2019 Refinement to the 2006 IPCC Guidelines for National Greenhouse Gas Inventories, Volume 5, Chapter 2, page 2.28-2.33 | Other | IPCC TFI TSU
433089 | 6A - Solid Waste Disposal on Land | 4.A - Solid Waste Disposal | METHANE | Other (e.g. compiled) |  |  | Nappies (disposable diapers) | Italy |  |  | 0 | % |  |  | 2019 Refinement to the 2006 IPCC Guidelines for National Greenhouse Gas Inventories, Volume 5, Chapter 2, page 2.28-2.33 | Other | IPCC TFI TSU
433090 | 6A - Solid Waste Disposal on Land | 4.A - Solid Waste Disposal | METHANE | Other (e.g. compiled) |  |  | Rubber and leather | Italy |  |  | 0 | % |  |  | 2019 Refinement to the 2006 IPCC Guidelines for National Greenhouse Gas Inventories, Volume 5, Chapter 2, page 2.28-2.33 | Other | IPCC TFI TSU
433091 | 6A - Solid Waste Disposal on Land | 4.A - Solid Waste Disposal | METHANE | Other (e.g. compiled) |  |  | Plastics | Italy |  |  | 11.8 | % |  |  | 2019 Refinement to the 2006 IPCC Guidelines for National Greenhouse Gas Inventories, Volume 5, Chapter 2, page 2.28-2.33 | Other | IPCC TFI TSU
433092 | 6A - Solid Waste Disposal on Land | 4.A - Solid Waste Disposal | METHANE | Other (e.g. compiled) |  |  | Metal | Italy |  |  | 2.3 | % |  |  | 2019 Refinement to the 2006 IPCC Guidelines for National Greenhouse Gas Inventories, Volume 5, Chapter 2, page 2.28-2.33 | Other | IPCC TFI TSU
433093 | 6A - Solid Waste Disposal on Land | 4.A - Solid Waste Disposal | METHANE | Other (e.g. compiled) |  |  | Glass (and pottery and china) | Italy |  |  | 6.4 | % |  |  | 2019 Refinement to the 2006 IPCC Guidelines for National Greenhouse Gas Inventories, Volume 5, Chapter 2, page 2.28-2.33 | Other | IPCC TFI TSU
433094 | 6A - Solid Waste Disposal on Land | 4.A - Solid Waste Disposal | METHANE | Other (e.g. compiled) |  |  | Other waste | Italy |  |  | 23.5 | % |  |  | 2019 Refinement to the 2006 IPCC Guidelines for National Greenhouse Gas Inventories, Volume 5, Chapter 2, page 2.28-2.33 | Other | IPCC TFI TSU
433095 | 6A - Solid Waste Disposal on Land | 4.A - Solid Waste Disposal | METHANE | Other (e.g. compiled) |  |  | Food waste | Portugal |  |  | 31.8 | % |  |  | 2019 Refinement to the 2006 IPCC Guidelines for National Greenhouse Gas Inventories, Volume 5, Chapter 2, page 2.28-2.33 | Other | IPCC TFI TSU
433096 | 6A - Solid Waste Disposal on Land | 4.A - Solid Waste Disposal | METHANE | Other (e.g. compiled) |  |  | Garden (yard) and park waste | Portugal |  |  | 0 | % |  |  | 2019 Refinement to the 2006 IPCC Guidelines for National Greenhouse Gas Inventories, Volume 5, Chapter 2, page 2.28-2.33 | Other | IPCC TFI TSU
433097 | 6A - Solid Waste Disposal on Land | 4.A - Solid Waste Disposal | METHANE | Other (e.g. compiled) |  |  | Paper and cardboard | Portugal |  |  | 10 | % |  |  | 2019 Refinement to the 2006 IPCC Guidelines for National Greenhouse Gas Inventories, Volume 5, Chapter 2, page 2.28-2.33 | Other | IPCC TFI TSU
433098 | 6A - Solid Waste Disposal on Land | 4.A - Solid Waste Disposal | METHANE | Other (e.g. compiled) |  |  | Wood | Portugal |  |  | 0.7 | % |  |  | 2019 Refinement to the 2006 IPCC Guidelines for National Greenhouse Gas Inventories, Volume 5, Chapter 2, page 2.28-2.33 | Other | IPCC TFI TSU
433099 | 6A - Solid Waste Disposal on Land | 4.A - Solid Waste Disposal | METHANE | Other (e.g. compiled) |  |  | Textiles | Portugal |  |  | 8.1 | % |  |  | 2019 Refinement to the 2006 IPCC Guidelines for National Greenhouse Gas Inventories, Volume 5, Chapter 2, page 2.28-2.33 | Other | IPCC TFI TSU
433100 | 6A - Solid Waste Disposal on Land | 4.A - Solid Waste Disposal | METHANE | Other (e.g. compiled) |  |  | Nappies (disposable diapers) | Portugal |  |  | 0 | % |  |  | 2019 Refinement to the 2006 IPCC Guidelines for National Greenhouse Gas Inventories, Volume 5, Chapter 2, page 2.28-2.33 | Other | IPCC TFI TSU
433101 | 6A - Solid Waste Disposal on Land | 4.A - Solid Waste Disposal | METHANE | Other (e.g. compiled) |  |  | Rubber and leather | Portugal |  |  | 0 | % |  |  | 2019 Refinement to the 2006 IPCC Guidelines for National Greenhouse Gas Inventories, Volume 5, Chapter 2, page 2.28-2.33 | Other | IPCC TFI TSU
433102 | 6A - Solid Waste Disposal on Land | 4.A - Solid Waste Disposal | METHANE | Other (e.g. compiled) |  |  | Plastics | Portugal |  |  | 12.5 | % |  |  | 2019 Refinement to the 2006 IPCC Guidelines for National Greenhouse Gas Inventories, Volume 5, Chapter 2, page 2.28-2.33 | Other | IPCC TFI TSU
433103 | 6A - Solid Waste Disposal on Land | 4.A - Solid Waste Disposal | METHANE | Other (e.g. compiled) |  |  | Metal | Portugal |  |  | 1.6 | % |  |  | 2019 Refinement to the 2006 IPCC Guidelines for National Greenhouse Gas Inventories, Volume 5, Chapter 2, page 2.28-2.33 | Other | IPCC TFI TSU
433104 | 6A - Solid Waste Disposal on Land | 4.A - Solid Waste Disposal | METHANE | Other (e.g. compiled) |  |  | Glass (and pottery and china) | Portugal |  |  | 3.2 | % |  |  | 2019 Refinement to the 2006 IPCC Guidelines for National Greenhouse Gas Inventories, Volume 5, Chapter 2, page 2.28-2.33 | Other | IPCC TFI TSU
433105 | 6A - Solid Waste Disposal on Land | 4.A - Solid Waste Disposal | METHANE | Other (e.g. compiled) |  |  | Other waste | Portugal |  |  | 32.2 | % |  |  | 2019 Refinement to the 2006 IPCC Guidelines for National Greenhouse Gas Inventories, Volume 5, Chapter 2, page 2.28-2.33 | Other | IPCC TFI TSU
433106 | 6A - Solid Waste Disposal on Land | 4.A - Solid Waste Disposal | METHANE | Other (e.g. compiled) |  |  | Food waste | Serbia |  |  | 44.3 | % |  |  | 2019 Refinement to the 2006 IPCC Guidelines for National Greenhouse Gas Inventories, Volume 5, Chapter 2, page 2.28-2.33 | Other | IPCC TFI TSU
433107 | 6A - Solid Waste Disposal on Land | 4.A - Solid Waste Disposal | METHANE | Other (e.g. compiled) |  |  | Garden (yard) and park waste | Serbia |  |  | 0 | % |  |  | 2019 Refinement to the 2006 IPCC Guidelines for National Greenhouse Gas Inventories, Volume 5, Chapter 2, page 2.28-2.33 | Other | IPCC TFI TSU
433108 | 6A - Solid Waste Disposal on Land | 4.A - Solid Waste Disposal | METHANE | Other (e.g. compiled) |  |  | Paper and cardboard | Serbia |  |  | 13 | % |  |  | 2019 Refinement to the 2006 IPCC Guidelines for National Greenhouse Gas Inventories, Volume 5, Chapter 2, page 2.28-2.33 | Other | IPCC TFI TSU
433109 | 6A - Solid Waste Disposal on Land | 4.A - Solid Waste Disposal | METHANE | Other (e.g. compiled) |  |  | Wood | Serbia |  |  | 0 | % |  |  | 2019 Refinement to the 2006 IPCC Guidelines for National Greenhouse Gas Inventories, Volume 5, Chapter 2, page 2.28-2.33 | Other | IPCC TFI TSU
433110 | 6A - Solid Waste Disposal on Land | 4.A - Solid Waste Disposal | METHANE | Other (e.g. compiled) |  |  | Textiles | Serbia |  |  | 4.5 | % |  |  | 2019 Refinement to the 2006 IPCC Guidelines for National Greenhouse Gas Inventories, Volume 5, Chapter 2, page 2.28-2.33 | Other | IPCC TFI TSU
433111 | 6A - Solid Waste Disposal on Land | 4.A - Solid Waste Disposal | METHANE | Other (e.g. compiled) |  |  | Nappies (disposable diapers) | Serbia |  |  | 4 | % |  |  | 2019 Refinement to the 2006 IPCC Guidelines for National Greenhouse Gas Inventories, Volume 5, Chapter 2, page 2.28-2.33 | Other | IPCC TFI TSU
433112 | 6A - Solid Waste Disposal on Land | 4.A - Solid Waste Disposal | METHANE | Other (e.g. compiled) |  |  | Rubber and leather | Serbia |  |  | 0.4 | % |  |  | 2019 Refinement to the 2006 IPCC Guidelines for National Greenhouse Gas Inventories, Volume 5, Chapter 2, page 2.28-2.33 | Other | IPCC TFI TSU
433113 | 6A - Solid Waste Disposal on Land | 4.A - Solid Waste Disposal | METHANE | Other (e.g. compiled) |  |  | Plastics | Serbia |  |  | 13.9 | % |  |  | 2019 Refinement to the 2006 IPCC Guidelines for National Greenhouse Gas Inventories, Volume 5, Chapter 2, page 2.28-2.33 | Other | IPCC TFI TSU
433114 | 6A - Solid Waste Disposal on Land | 4.A - Solid Waste Disposal | METHANE | Other (e.g. compiled) |  |  | Metal | Serbia |  |  | 1.4 | % |  |  | 2019 Refinement to the 2006 IPCC Guidelines for National Greenhouse Gas Inventories, Volume 5, Chapter 2, page 2.28-2.33 | Other | IPCC TFI TSU
433115 | 6A - Solid Waste Disposal on Land | 4.A - Solid Waste Disposal | METHANE | Other (e.g. compiled) |  |  | Glass (and pottery and china) | Serbia |  |  | 4.2 | % |  |  | 2019 Refinement to the 2006 IPCC Guidelines for National Greenhouse Gas Inventories, Volume 5, Chapter 2, page 2.28-2.33 | Other | IPCC TFI TSU
433116 | 6A - Solid Waste Disposal on Land | 4.A - Solid Waste Disposal | METHANE | Other (e.g. compiled) |  |  | Other waste | Serbia |  |  | 14.4 | % |  |  | 2019 Refinement to the 2006 IPCC Guidelines for National Greenhouse Gas Inventories, Volume 5, Chapter 2, page 2.28-2.33 | Other | IPCC TFI TSU
433117 | 6A - Solid Waste Disposal on Land | 4.A - Solid Waste Disposal | METHANE | Other (e.g. compiled) |  |  | Food waste | Slovenia |  |  | 31.8 | % |  |  | 2019 Refinement to the 2006 IPCC Guidelines for National Greenhouse Gas Inventories, Volume 5, Chapter 2, page 2.28-2.33 | Other | IPCC TFI TSU
433118 | 6A - Solid Waste Disposal on Land | 4.A - Solid Waste Disposal | METHANE | Other (e.g. compiled) |  |  | Garden (yard) and park waste | Slovenia |  |  | 2 | % |  |  | 2019 Refinement to the 2006 IPCC Guidelines for National Greenhouse Gas Inventories, Volume 5, Chapter 2, page 2.28-2.33 | Other | IPCC TFI TSU
433119 | 6A - Solid Waste Disposal on Land | 4.A - Solid Waste Disposal | METHANE | Other (e.g. compiled) |  |  | Paper and cardboard | Slovenia |  |  | 22.6 | % |  |  | 2019 Refinement to the 2006 IPCC Guidelines for National Greenhouse Gas Inventories, Volume 5, Chapter 2, page 2.28-2.33 | Other | IPCC TFI TSU
433120 | 6A - Solid Waste Disposal on Land | 4.A - Solid Waste Disposal | METHANE | Other (e.g. compiled) |  |  | Wood | Slovenia |  |  | 5.6 | % |  |  | 2019 Refinement to the 2006 IPCC Guidelines for National Greenhouse Gas Inventories, Volume 5, Chapter 2, page 2.28-2.33 | Other | IPCC TFI TSU
433121 | 6A - Solid Waste Disposal on Land | 4.A - Solid Waste Disposal | METHANE | Other (e.g. compiled) |  |  | Textiles | Slovenia |  |  | 0 | % |  |  | 2019 Refinement to the 2006 IPCC Guidelines for National Greenhouse Gas Inventories, Volume 5, Chapter 2, page 2.28-2.33 | Other | IPCC TFI TSU
433122 | 6A - Solid Waste Disposal on Land | 4.A - Solid Waste Disposal | METHANE | Other (e.g. compiled) |  |  | Nappies (disposable diapers) | Slovenia |  |  | 0 | % |  |  | 2019 Refinement to the 2006 IPCC Guidelines for National Greenhouse Gas Inventories, Volume 5, Chapter 2, page 2.28-2.33 | Other | IPCC TFI TSU
433123 | 6A - Solid Waste Disposal on Land | 4.A - Solid Waste Disposal | METHANE | Other (e.g. compiled) |  |  | Rubber and leather | Slovenia |  |  | 0 | % |  |  | 2019 Refinement to the 2006 IPCC Guidelines for National Greenhouse Gas Inventories, Volume 5, Chapter 2, page 2.28-2.33 | Other | IPCC TFI TSU
433124 | 6A - Solid Waste Disposal on Land | 4.A - Solid Waste Disposal | METHANE | Other (e.g. compiled) |  |  | Plastics | Slovenia |  |  | 0 | % |  |  | 2019 Refinement to the 2006 IPCC Guidelines for National Greenhouse Gas Inventories, Volume 5, Chapter 2, page 2.28-2.33 | Other | IPCC TFI TSU
433125 | 6A - Solid Waste Disposal on Land | 4.A - Solid Waste Disposal | METHANE | Other (e.g. compiled) |  |  | Metal | Slovenia |  |  | 0 | % |  |  | 2019 Refinement to the 2006 IPCC Guidelines for National Greenhouse Gas Inventories, Volume 5, Chapter 2, page 2.28-2.33 | Other | IPCC TFI TSU
433126 | 6A - Solid Waste Disposal on Land | 4.A - Solid Waste Disposal | METHANE | Other (e.g. compiled) |  |  | Glass (and pottery and china) | Slovenia |  |  | 0 | % |  |  | 2019 Refinement to the 2006 IPCC Guidelines for National Greenhouse Gas Inventories, Volume 5, Chapter 2, page 2.28-2.33 | Other | IPCC TFI TSU
433127 | 6A - Solid Waste Disposal on Land | 4.A - Solid Waste Disposal | METHANE | Other (e.g. compiled) |  |  | Other waste | Slovenia |  |  | 38 | % |  |  | 2019 Refinement to the 2006 IPCC Guidelines for National Greenhouse Gas Inventories, Volume 5, Chapter 2, page 2.28-2.33 | Other | IPCC TFI TSU
433128 | 6A - Solid Waste Disposal on Land | 4.A - Solid Waste Disposal | METHANE | Other (e.g. compiled) |  |  | Food waste | Spain |  |  | 56.2 | % |  |  | 2019 Refinement to the 2006 IPCC Guidelines for National Greenhouse Gas Inventories, Volume 5, Chapter 2, page 2.28-2.33 | Other | IPCC TFI TSU
433129 | 6A - Solid Waste Disposal on Land | 4.A - Solid Waste Disposal | METHANE | Other (e.g. compiled) |  |  | Garden (yard) and park waste | Spain |  |  | 1.8 | % |  |  | 2019 Refinement to the 2006 IPCC Guidelines for National Greenhouse Gas Inventories, Volume 5, Chapter 2, page 2.28-2.33 | Other | IPCC TFI TSU
433130 | 6A - Solid Waste Disposal on Land | 4.A - Solid Waste Disposal | METHANE | Other (e.g. compiled) |  |  | Paper and cardboard | Spain |  |  | 19 | % |  |  | 2019 Refinement to the 2006 IPCC Guidelines for National Greenhouse Gas Inventories, Volume 5, Chapter 2, page 2.28-2.33 | Other | IPCC TFI TSU
433131 | 6A - Solid Waste Disposal on Land | 4.A - Solid Waste Disposal | METHANE | Other (e.g. compiled) |  |  | Wood | Spain |  |  | 0 | % |  |  | 2019 Refinement to the 2006 IPCC Guidelines for National Greenhouse Gas Inventories, Volume 5, Chapter 2, page 2.28-2.33 | Other | IPCC TFI TSU
433132 | 6A - Solid Waste Disposal on Land | 4.A - Solid Waste Disposal | METHANE | Other (e.g. compiled) |  |  | Textiles | Spain |  |  | 0 | % |  |  | 2019 Refinement to the 2006 IPCC Guidelines for National Greenhouse Gas Inventories, Volume 5, Chapter 2, page 2.28-2.33 | Other | IPCC TFI TSU
433133 | 6A - Solid Waste Disposal on Land | 4.A - Solid Waste Disposal | METHANE | Other (e.g. compiled) |  |  | Nappies (disposable diapers) | Spain |  |  | 0 | % |  |  | 2019 Refinement to the 2006 IPCC Guidelines for National Greenhouse Gas Inventories, Volume 5, Chapter 2, page 2.28-2.33 | Other | IPCC TFI TSU
433134 | 6A - Solid Waste Disposal on Land | 4.A - Solid Waste Disposal | METHANE | Other (e.g. compiled) |  |  | Rubber and leather | Spain |  |  | 0 | % |  |  | 2019 Refinement to the 2006 IPCC Guidelines for National Greenhouse Gas Inventories, Volume 5, Chapter 2, page 2.28-2.33 | Other | IPCC TFI TSU
433135 | 6A - Solid Waste Disposal on Land | 4.A - Solid Waste Disposal | METHANE | Other (e.g. compiled) |  |  | Plastics | Spain |  |  | 10.7 | % |  |  | 2019 Refinement to the 2006 IPCC Guidelines for National Greenhouse Gas Inventories, Volume 5, Chapter 2, page 2.28-2.33 | Other | IPCC TFI TSU
433136 | 6A - Solid Waste Disposal on Land | 4.A - Solid Waste Disposal | METHANE | Other (e.g. compiled) |  |  | Metal | Spain |  |  | 3 | % |  |  | 2019 Refinement to the 2006 IPCC Guidelines for National Greenhouse Gas Inventories, Volume 5, Chapter 2, page 2.28-2.33 | Other | IPCC TFI TSU
433137 | 6A - Solid Waste Disposal on Land | 4.A - Solid Waste Disposal | METHANE | Other (e.g. compiled) |  |  | Glass (and pottery and china) | Spain |  |  | 3.3 | % |  |  | 2019 Refinement to the 2006 IPCC Guidelines for National Greenhouse Gas Inventories, Volume 5, Chapter 2, page 2.28-2.33 | Other | IPCC TFI TSU
433138 | 6A - Solid Waste Disposal on Land | 4.A - Solid Waste Disposal | METHANE | Other (e.g. compiled) |  |  | Other waste | Spain |  |  | 6 | % |  |  | 2019 Refinement to the 2006 IPCC Guidelines for National Greenhouse Gas Inventories, Volume 5, Chapter 2, page 2.28-2.33 | Other | IPCC TFI TSU
433139 | 6A - Solid Waste Disposal on Land | 4.A - Solid Waste Disposal | METHANE | Other (e.g. compiled) |  |  | Food waste | Western Europe |  |  | 33.2 | % |  |  | 2019 Refinement to the 2006 IPCC Guidelines for National Greenhouse Gas Inventories, Volume 5, Chapter 2, page 2.28-2.33 | Other | IPCC TFI TSU
433140 | 6A - Solid Waste Disposal on Land | 4.A - Solid Waste Disposal | METHANE | Other (e.g. compiled) |  |  | Garden (yard) and park waste | Western Europe |  |  | 2.7 | % |  |  | 2019 Refinement to the 2006 IPCC Guidelines for National Greenhouse Gas Inventories, Volume 5, Chapter 2, page 2.28-2.33 | Other | IPCC TFI TSU
433141 | 6A - Solid Waste Disposal on Land | 4.A - Solid Waste Disposal | METHANE | Other (e.g. compiled) |  |  | Paper and cardboard | Western Europe |  |  | 17.2 | % |  |  | 2019 Refinement to the 2006 IPCC Guidelines for National Greenhouse Gas Inventories, Volume 5, Chapter 2, page 2.28-2.33 | Other | IPCC TFI TSU
433142 | 6A - Solid Waste Disposal on Land | 4.A - Solid Waste Disposal | METHANE | Other (e.g. compiled) |  |  | Wood | Western Europe |  |  | 2.3 | % |  |  | 2019 Refinement to the 2006 IPCC Guidelines for National Greenhouse Gas Inventories, Volume 5, Chapter 2, page 2.28-2.33 | Other | IPCC TFI TSU
433143 | 6A - Solid Waste Disposal on Land | 4.A - Solid Waste Disposal | METHANE | Other (e.g. compiled) |  |  | Textiles | Western Europe |  |  | 5.9 | % |  |  | 2019 Refinement to the 2006 IPCC Guidelines for National Greenhouse Gas Inventories, Volume 5, Chapter 2, page 2.28-2.33 | Other | IPCC TFI TSU
433144 | 6A - Solid Waste Disposal on Land | 4.A - Solid Waste Disposal | METHANE | Other (e.g. compiled) |  |  | Nappies (disposable diapers) | Western Europe |  |  | 3 | % |  |  | 2019 Refinement to the 2006 IPCC Guidelines for National Greenhouse Gas Inventories, Volume 5, Chapter 2, page 2.28-2.33 | Other | IPCC TFI TSU
433145 | 6A - Solid Waste Disposal on Land | 4.A - Solid Waste Disposal | METHANE | Other (e.g. compiled) |  |  | Rubber and leather | Western Europe |  |  | 0 | % |  |  | 2019 Refinement to the 2006 IPCC Guidelines for National Greenhouse Gas Inventories, Volume 5, Chapter 2, page 2.28-2.33 | Other | IPCC TFI TSU
433146 | 6A - Solid Waste Disposal on Land | 4.A - Solid Waste Disposal | METHANE | Other (e.g. compiled) |  |  | Plastics | Western Europe |  |  | 20.5 | % |  |  | 2019 Refinement to the 2006 IPCC Guidelines for National Greenhouse Gas Inventories, Volume 5, Chapter 2, page 2.28-2.33 | Other | IPCC TFI TSU
433147 | 6A - Solid Waste Disposal on Land | 4.A - Solid Waste Disposal | METHANE | Other (e.g. compiled) |  |  | Metal | Western Europe |  |  | 1.5 | % |  |  | 2019 Refinement to the 2006 IPCC Guidelines for National Greenhouse Gas Inventories, Volume 5, Chapter 2, page 2.28-2.33 | Other | IPCC TFI TSU
433148 | 6A - Solid Waste Disposal on Land | 4.A - Solid Waste Disposal | METHANE | Other (e.g. compiled) |  |  | Glass (and pottery and china) | Western Europe |  |  | 1.4 | % |  |  | 2019 Refinement to the 2006 IPCC Guidelines for National Greenhouse Gas Inventories, Volume 5, Chapter 2, page 2.28-2.33 | Other | IPCC TFI TSU
433149 | 6A - Solid Waste Disposal on Land | 4.A - Solid Waste Disposal | METHANE | Other (e.g. compiled) |  |  | Other waste | Western Europe |  |  | 12.3 | % |  |  | 2019 Refinement to the 2006 IPCC Guidelines for National Greenhouse Gas Inventories, Volume 5, Chapter 2, page 2.28-2.33 | Other | IPCC TFI TSU
433150 | 6A - Solid Waste Disposal on Land | 4.A - Solid Waste Disposal | METHANE | Other (e.g. compiled) |  |  | Food waste | United Kingdom of Great Britain and Northern Ireland |  |  | 21.3 | % |  |  | 2019 Refinement to the 2006 IPCC Guidelines for National Greenhouse Gas Inventories, Volume 5, Chapter 2, page 2.28-2.33 | Other | IPCC TFI TSU
433151 | 6A - Solid Waste Disposal on Land | 4.A - Solid Waste Disposal | METHANE | Other (e.g. compiled) |  |  | Garden (yard) and park waste | United Kingdom of Great Britain and Northern Ireland |  |  | 3.5 | % |  |  | 2019 Refinement to the 2006 IPCC Guidelines for National Greenhouse Gas Inventories, Volume 5, Chapter 2, page 2.28-2.33 | Other | IPCC TFI TSU
433152 | 6A - Solid Waste Disposal on Land | 4.A - Solid Waste Disposal | METHANE | Other (e.g. compiled) |  |  | Paper and cardboard | United Kingdom of Great Britain and Northern Ireland |  |  | 18.3 | % |  |  | 2019 Refinement to the 2006 IPCC Guidelines for National Greenhouse Gas Inventories, Volume 5, Chapter 2, page 2.28-2.33 | Other | IPCC TFI TSU
433153 | 6A - Solid Waste Disposal on Land | 4.A - Solid Waste Disposal | METHANE | Other (e.g. compiled) |  |  | Wood | United Kingdom of Great Britain and Northern Ireland |  |  | 5.3 | % |  |  | 2019 Refinement to the 2006 IPCC Guidelines for National Greenhouse Gas Inventories, Volume 5, Chapter 2, page 2.28-2.33 | Other | IPCC TFI TSU
433154 | 6A - Solid Waste Disposal on Land | 4.A - Solid Waste Disposal | METHANE | Other (e.g. compiled) |  |  | Textiles | United Kingdom of Great Britain and Northern Ireland |  |  | 5.6 | % |  |  | 2019 Refinement to the 2006 IPCC Guidelines for National Greenhouse Gas Inventories, Volume 5, Chapter 2, page 2.28-2.33 | Other | IPCC TFI TSU
433155 | 6A - Solid Waste Disposal on Land | 4.A - Solid Waste Disposal | METHANE | Other (e.g. compiled) |  |  | Nappies (disposable diapers) | United Kingdom of Great Britain and Northern Ireland |  |  | 3.1 | % |  |  | 2019 Refinement to the 2006 IPCC Guidelines for National Greenhouse Gas Inventories, Volume 5, Chapter 2, page 2.28-2.33 | Other | IPCC TFI TSU
433156 | 6A - Solid Waste Disposal on Land | 4.A - Solid Waste Disposal | METHANE | Other (e.g. compiled) |  |  | Rubber and leather | United Kingdom of Great Britain and Northern Ireland |  |  | 0 | % |  |  | 2019 Refinement to the 2006 IPCC Guidelines for National Greenhouse Gas Inventories, Volume 5, Chapter 2, page 2.28-2.33 | Other | IPCC TFI TSU
433157 | 6A - Solid Waste Disposal on Land | 4.A - Solid Waste Disposal | METHANE | Other (e.g. compiled) |  |  | Plastics | United Kingdom of Great Britain and Northern Ireland |  |  | 18 | % |  |  | 2019 Refinement to the 2006 IPCC Guidelines for National Greenhouse Gas Inventories, Volume 5, Chapter 2, page 2.28-2.33 | Other | IPCC TFI TSU
433158 | 6A - Solid Waste Disposal on Land | 4.A - Solid Waste Disposal | METHANE | Other (e.g. compiled) |  |  | Metal | United Kingdom of Great Britain and Northern Ireland |  |  | 3.7 | % |  |  | 2019 Refinement to the 2006 IPCC Guidelines for National Greenhouse Gas Inventories, Volume 5, Chapter 2, page 2.28-2.33 | Other | IPCC TFI TSU
433159 | 6A - Solid Waste Disposal on Land | 4.A - Solid Waste Disposal | METHANE | Other (e.g. compiled) |  |  | Glass (and pottery and china) | United Kingdom of Great Britain and Northern Ireland |  |  | 3 | % |  |  | 2019 Refinement to the 2006 IPCC Guidelines for National Greenhouse Gas Inventories, Volume 5, Chapter 2, page 2.28-2.33 | Other | IPCC TFI TSU
433160 | 6A - Solid Waste Disposal on Land | 4.A - Solid Waste Disposal | METHANE | Other (e.g. compiled) |  |  | Other waste | United Kingdom of Great Britain and Northern Ireland |  |  | 18.2 | % |  |  | 2019 Refinement to the 2006 IPCC Guidelines for National Greenhouse Gas Inventories, Volume 5, Chapter 2, page 2.28-2.33 | Other | IPCC TFI TSU
433161 | 6A - Solid Waste Disposal on Land | 4.A - Solid Waste Disposal | METHANE | Other (e.g. compiled) |  |  | Food waste | Ireland |  |  | 17 | % |  |  | 2019 Refinement to the 2006 IPCC Guidelines for National Greenhouse Gas Inventories, Volume 5, Chapter 2, page 2.28-2.33 | Other | IPCC TFI TSU
433162 | 6A - Solid Waste Disposal on Land | 4.A - Solid Waste Disposal | METHANE | Other (e.g. compiled) |  |  | Garden (yard) and park waste | Ireland |  |  | 4.5 | % |  |  | 2019 Refinement to the 2006 IPCC Guidelines for National Greenhouse Gas Inventories, Volume 5, Chapter 2, page 2.28-2.33 | Other | IPCC TFI TSU
433163 | 6A - Solid Waste Disposal on Land | 4.A - Solid Waste Disposal | METHANE | Other (e.g. compiled) |  |  | Paper and cardboard | Ireland |  |  | 19.8 | % |  |  | 2019 Refinement to the 2006 IPCC Guidelines for National Greenhouse Gas Inventories, Volume 5, Chapter 2, page 2.28-2.33 | Other | IPCC TFI TSU
433164 | 6A - Solid Waste Disposal on Land | 4.A - Solid Waste Disposal | METHANE | Other (e.g. compiled) |  |  | Wood | Ireland |  |  | 0 | % |  |  | 2019 Refinement to the 2006 IPCC Guidelines for National Greenhouse Gas Inventories, Volume 5, Chapter 2, page 2.28-2.33 | Other | IPCC TFI TSU
433165 | 6A - Solid Waste Disposal on Land | 4.A - Solid Waste Disposal | METHANE | Other (e.g. compiled) |  |  | Textiles | Ireland |  |  | 23.4 | % |  |  | 2019 Refinement to the 2006 IPCC Guidelines for National Greenhouse Gas Inventories, Volume 5, Chapter 2, page 2.28-2.33 | Other | IPCC TFI TSU
433166 | 6A - Solid Waste Disposal on Land | 4.A - Solid Waste Disposal | METHANE | Other (e.g. compiled) |  |  | Nappies (disposable diapers) | Ireland |  |  | 6.3 | % |  |  | 2019 Refinement to the 2006 IPCC Guidelines for National Greenhouse Gas Inventories, Volume 5, Chapter 2, page 2.28-2.33 | Other | IPCC TFI TSU
433167 | 6A - Solid Waste Disposal on Land | 4.A - Solid Waste Disposal | METHANE | Other (e.g. compiled) |  |  | Rubber and leather | Ireland |  |  | 0 | % |  |  | 2019 Refinement to the 2006 IPCC Guidelines for National Greenhouse Gas Inventories, Volume 5, Chapter 2, page 2.28-2.33 | Other | IPCC TFI TSU
433168 | 6A - Solid Waste Disposal on Land | 4.A - Solid Waste Disposal | METHANE | Other (e.g. compiled) |  |  | Plastics | Ireland |  |  | 0 | % |  |  | 2019 Refinement to the 2006 IPCC Guidelines for National Greenhouse Gas Inventories, Volume 5, Chapter 2, page 2.28-2.33 | Other | IPCC TFI TSU
433169 | 6A - Solid Waste Disposal on Land | 4.A - Solid Waste Disposal | METHANE | Other (e.g. compiled) |  |  | Metal | Ireland |  |  | 0 | % |  |  | 2019 Refinement to the 2006 IPCC Guidelines for National Greenhouse Gas Inventories, Volume 5, Chapter 2, page 2.28-2.33 | Other | IPCC TFI TSU
433170 | 6A - Solid Waste Disposal on Land | 4.A - Solid Waste Disposal | METHANE | Other (e.g. compiled) |  |  | Glass (and pottery and china) | Ireland |  |  | 0 | % |  |  | 2019 Refinement to the 2006 IPCC Guidelines for National Greenhouse Gas Inventories, Volume 5, Chapter 2, page 2.28-2.33 | Other | IPCC TFI TSU
433171 | 6A - Solid Waste Disposal on Land | 4.A - Solid Waste Disposal | METHANE | Other (e.g. compiled) |  |  | Other waste | Ireland |  |  | 29.1 | % |  |  | 2019 Refinement to the 2006 IPCC Guidelines for National Greenhouse Gas Inventories, Volume 5, Chapter 2, page 2.28-2.33 | Other | IPCC TFI TSU
433172 | 6A - Solid Waste Disposal on Land | 4.A - Solid Waste Disposal | METHANE | Other (e.g. compiled) |  |  | Food waste | France |  |  | 18.8 | % |  |  | 2019 Refinement to the 2006 IPCC Guidelines for National Greenhouse Gas Inventories, Volume 5, Chapter 2, page 2.28-2.33 | Other | IPCC TFI TSU
433173 | 6A - Solid Waste Disposal on Land | 4.A - Solid Waste Disposal | METHANE | Other (e.g. compiled) |  |  | Garden (yard) and park waste | France |  |  | 4 | % |  |  | 2019 Refinement to the 2006 IPCC Guidelines for National Greenhouse Gas Inventories, Volume 5, Chapter 2, page 2.28-2.33 | Other | IPCC TFI TSU
433174 | 6A - Solid Waste Disposal on Land | 4.A - Solid Waste Disposal | METHANE | Other (e.g. compiled) |  |  | Paper and cardboard | France |  |  | 14.9 | % |  |  | 2019 Refinement to the 2006 IPCC Guidelines for National Greenhouse Gas Inventories, Volume 5, Chapter 2, page 2.28-2.33 | Other | IPCC TFI TSU
433175 | 6A - Solid Waste Disposal on Land | 4.A - Solid Waste Disposal | METHANE | Other (e.g. compiled) |  |  | Wood | France |  |  | 4 | % |  |  | 2019 Refinement to the 2006 IPCC Guidelines for National Greenhouse Gas Inventories, Volume 5, Chapter 2, page 2.28-2.33 | Other | IPCC TFI TSU
433176 | 6A - Solid Waste Disposal on Land | 4.A - Solid Waste Disposal | METHANE | Other (e.g. compiled) |  |  | Textiles | France |  |  | 3 | % |  |  | 2019 Refinement to the 2006 IPCC Guidelines for National Greenhouse Gas Inventories, Volume 5, Chapter 2, page 2.28-2.33 | Other | IPCC TFI TSU
433177 | 6A - Solid Waste Disposal on Land | 4.A - Solid Waste Disposal | METHANE | Other (e.g. compiled) |  |  | Nappies (disposable diapers) | France |  |  | 6.9 | % |  |  | 2019 Refinement to the 2006 IPCC Guidelines for National Greenhouse Gas Inventories, Volume 5, Chapter 2, page 2.28-2.33 | Other | IPCC TFI TSU
433178 | 6A - Solid Waste Disposal on Land | 4.A - Solid Waste Disposal | METHANE | Other (e.g. compiled) |  |  | Rubber and leather | France |  |  | 0 | % |  |  | 2019 Refinement to the 2006 IPCC Guidelines for National Greenhouse Gas Inventories, Volume 5, Chapter 2, page 2.28-2.33 | Other | IPCC TFI TSU
433179 | 6A - Solid Waste Disposal on Land | 4.A - Solid Waste Disposal | METHANE | Other (e.g. compiled) |  |  | Plastics | France |  |  | 21.8 | % |  |  | 2019 Refinement to the 2006 IPCC Guidelines for National Greenhouse Gas Inventories, Volume 5, Chapter 2, page 2.28-2.33 | Other | IPCC TFI TSU
433180 | 6A - Solid Waste Disposal on Land | 4.A - Solid Waste Disposal | METHANE | Other (e.g. compiled) |  |  | Metal | France |  |  | 0 | % |  |  | 2019 Refinement to the 2006 IPCC Guidelines for National Greenhouse Gas Inventories, Volume 5, Chapter 2, page 2.28-2.33 | Other | IPCC TFI TSU
433181 | 6A - Solid Waste Disposal on Land | 4.A - Solid Waste Disposal | METHANE | Other (e.g. compiled) |  |  | Glass (and pottery and china) | France |  |  | 0 | % |  |  | 2019 Refinement to the 2006 IPCC Guidelines for National Greenhouse Gas Inventories, Volume 5, Chapter 2, page 2.28-2.33 | Other | IPCC TFI TSU
433182 | 6A - Solid Waste Disposal on Land | 4.A - Solid Waste Disposal | METHANE | Other (e.g. compiled) |  |  | Other waste | France |  |  | 26.7 | % |  |  | 2019 Refinement to the 2006 IPCC Guidelines for National Greenhouse Gas Inventories, Volume 5, Chapter 2, page 2.28-2.33 | Other | IPCC TFI TSU
433183 | 6A - Solid Waste Disposal on Land | 4.A - Solid Waste Disposal | METHANE | Other (e.g. compiled) |  |  | Food waste | Germany |  |  | 63.2 | % |  |  | 2019 Refinement to the 2006 IPCC Guidelines for National Greenhouse Gas Inventories, Volume 5, Chapter 2, page 2.28-2.33 | Other | IPCC TFI TSU
433184 | 6A - Solid Waste Disposal on Land | 4.A - Solid Waste Disposal | METHANE | Other (e.g. compiled) |  |  | Garden (yard) and park waste | Germany |  |  | 0 | % |  |  | 2019 Refinement to the 2006 IPCC Guidelines for National Greenhouse Gas Inventories, Volume 5, Chapter 2, page 2.28-2.33 | Other | IPCC TFI TSU
433185 | 6A - Solid Waste Disposal on Land | 4.A - Solid Waste Disposal | METHANE | Other (e.g. compiled) |  |  | Paper and cardboard | Germany |  |  | 15.5 | % |  |  | 2019 Refinement to the 2006 IPCC Guidelines for National Greenhouse Gas Inventories, Volume 5, Chapter 2, page 2.28-2.33 | Other | IPCC TFI TSU
433186 | 6A - Solid Waste Disposal on Land | 4.A - Solid Waste Disposal | METHANE | Other (e.g. compiled) |  |  | Wood | Germany |  |  | 0 | % |  |  | 2019 Refinement to the 2006 IPCC Guidelines for National Greenhouse Gas Inventories, Volume 5, Chapter 2, page 2.28-2.33 | Other | IPCC TFI TSU
433187 | 6A - Solid Waste Disposal on Land | 4.A - Solid Waste Disposal | METHANE | Other (e.g. compiled) |  |  | Textiles | Germany |  |  | 5 | % |  |  | 2019 Refinement to the 2006 IPCC Guidelines for National Greenhouse Gas Inventories, Volume 5, Chapter 2, page 2.28-2.33 | Other | IPCC TFI TSU
433188 | 6A - Solid Waste Disposal on Land | 4.A - Solid Waste Disposal | METHANE | Other (e.g. compiled) |  |  | Nappies (disposable diapers) | Germany |  |  | 0 | % |  |  | 2019 Refinement to the 2006 IPCC Guidelines for National Greenhouse Gas Inventories, Volume 5, Chapter 2, page 2.28-2.33 | Other | IPCC TFI TSU
433189 | 6A - Solid Waste Disposal on Land | 4.A - Solid Waste Disposal | METHANE | Other (e.g. compiled) |  |  | Rubber and leather | Germany |  |  | 0 | % |  |  | 2019 Refinement to the 2006 IPCC Guidelines for National Greenhouse Gas Inventories, Volume 5, Chapter 2, page 2.28-2.33 | Other | IPCC TFI TSU
433190 | 6A - Solid Waste Disposal on Land | 4.A - Solid Waste Disposal | METHANE | Other (e.g. compiled) |  |  | Plastics | Germany |  |  | 10.4 | % |  |  | 2019 Refinement to the 2006 IPCC Guidelines for National Greenhouse Gas Inventories, Volume 5, Chapter 2, page 2.28-2.33 | Other | IPCC TFI TSU
433191 | 6A - Solid Waste Disposal on Land | 4.A - Solid Waste Disposal | METHANE | Other (e.g. compiled) |  |  | Metal | Germany |  |  | 2.8 | % |  |  | 2019 Refinement to the 2006 IPCC Guidelines for National Greenhouse Gas Inventories, Volume 5, Chapter 2, page 2.28-2.33 | Other | IPCC TFI TSU
433192 | 6A - Solid Waste Disposal on Land | 4.A - Solid Waste Disposal | METHANE | Other (e.g. compiled) |  |  | Glass (and pottery and china) | Germany |  |  | 3.1 | % |  |  | 2019 Refinement to the 2006 IPCC Guidelines for National Greenhouse Gas Inventories, Volume 5, Chapter 2, page 2.28-2.33 | Other | IPCC TFI TSU
433193 | 6A - Solid Waste Disposal on Land | 4.A - Solid Waste Disposal | METHANE | Other (e.g. compiled) |  |  | Other waste | Germany |  |  | 0 | % |  |  | 2019 Refinement to the 2006 IPCC Guidelines for National Greenhouse Gas Inventories, Volume 5, Chapter 2, page 2.28-2.33 | Other | IPCC TFI TSU
433194 | 6A - Solid Waste Disposal on Land | 4.A - Solid Waste Disposal | METHANE | Other (e.g. compiled) |  |  | Food waste | Luxembourg |  |  | 45.5 | % |  |  | 2019 Refinement to the 2006 IPCC Guidelines for National Greenhouse Gas Inventories, Volume 5, Chapter 2, page 2.28-2.33 | Other | IPCC TFI TSU
433195 | 6A - Solid Waste Disposal on Land | 4.A - Solid Waste Disposal | METHANE | Other (e.g. compiled) |  |  | Garden (yard) and park waste | Luxembourg |  |  | 5 | % |  |  | 2019 Refinement to the 2006 IPCC Guidelines for National Greenhouse Gas Inventories, Volume 5, Chapter 2, page 2.28-2.33 | Other | IPCC TFI TSU
433196 | 6A - Solid Waste Disposal on Land | 4.A - Solid Waste Disposal | METHANE | Other (e.g. compiled) |  |  | Paper and cardboard | Luxembourg |  |  | 8.9 | % |  |  | 2019 Refinement to the 2006 IPCC Guidelines for National Greenhouse Gas Inventories, Volume 5, Chapter 2, page 2.28-2.33 | Other | IPCC TFI TSU
433197 | 6A - Solid Waste Disposal on Land | 4.A - Solid Waste Disposal | METHANE | Other (e.g. compiled) |  |  | Wood | Luxembourg |  |  | 5 | % |  |  | 2019 Refinement to the 2006 IPCC Guidelines for National Greenhouse Gas Inventories, Volume 5, Chapter 2, page 2.28-2.33 | Other | IPCC TFI TSU
433198 | 6A - Solid Waste Disposal on Land | 4.A - Solid Waste Disposal | METHANE | Other (e.g. compiled) |  |  | Textiles | Luxembourg |  |  | 1 | % |  |  | 2019 Refinement to the 2006 IPCC Guidelines for National Greenhouse Gas Inventories, Volume 5, Chapter 2, page 2.28-2.33 | Other | IPCC TFI TSU
433199 | 6A - Solid Waste Disposal on Land | 4.A - Solid Waste Disposal | METHANE | Other (e.g. compiled) |  |  | Nappies (disposable diapers) | Luxembourg |  |  | 5 | % |  |  | 2019 Refinement to the 2006 IPCC Guidelines for National Greenhouse Gas Inventories, Volume 5, Chapter 2, page 2.28-2.33 | Other | IPCC TFI TSU
433200 | 6A - Solid Waste Disposal on Land | 4.A - Solid Waste Disposal | METHANE | Other (e.g. compiled) |  |  | Rubber and leather | Luxembourg |  |  | 0 | % |  |  | 2019 Refinement to the 2006 IPCC Guidelines for National Greenhouse Gas Inventories, Volume 5, Chapter 2, page 2.28-2.33 | Other | IPCC TFI TSU
433201 | 6A - Solid Waste Disposal on Land | 4.A - Solid Waste Disposal | METHANE | Other (e.g. compiled) |  |  | Plastics | Luxembourg |  |  | 29.7 | % |  |  | 2019 Refinement to the 2006 IPCC Guidelines for National Greenhouse Gas Inventories, Volume 5, Chapter 2, page 2.28-2.33 | Other | IPCC TFI TSU
433202 | 6A - Solid Waste Disposal on Land | 4.A - Solid Waste Disposal | METHANE | Other (e.g. compiled) |  |  | Metal | Luxembourg |  |  | 0 | % |  |  | 2019 Refinement to the 2006 IPCC Guidelines for National Greenhouse Gas Inventories, Volume 5, Chapter 2, page 2.28-2.33 | Other | IPCC TFI TSU
433203 | 6A - Solid Waste Disposal on Land | 4.A - Solid Waste Disposal | METHANE | Other (e.g. compiled) |  |  | Glass (and pottery and china) | Luxembourg |  |  | 0 | % |  |  | 2019 Refinement to the 2006 IPCC Guidelines for National Greenhouse Gas Inventories, Volume 5, Chapter 2, page 2.28-2.33 | Other | IPCC TFI TSU
433204 | 6A - Solid Waste Disposal on Land | 4.A - Solid Waste Disposal | METHANE | Other (e.g. compiled) |  |  | Other waste | Luxembourg |  |  | 0 | % |  |  | 2019 Refinement to the 2006 IPCC Guidelines for National Greenhouse Gas Inventories, Volume 5, Chapter 2, page 2.28-2.33 | Other | IPCC TFI TSU
433205 | 6A - Solid Waste Disposal on Land | 4.A - Solid Waste Disposal | METHANE | Other (e.g. compiled) |  |  | Food waste | Netherlands |  |  | 35 | % |  |  | 2019 Refinement to the 2006 IPCC Guidelines for National Greenhouse Gas Inventories, Volume 5, Chapter 2, page 2.28-2.33 | Other | IPCC TFI TSU
433206 | 6A - Solid Waste Disposal on Land | 4.A - Solid Waste Disposal | METHANE | Other (e.g. compiled) |  |  | Garden (yard) and park waste | Netherlands |  |  | 0 | % |  |  | 2019 Refinement to the 2006 IPCC Guidelines for National Greenhouse Gas Inventories, Volume 5, Chapter 2, page 2.28-2.33 | Other | IPCC TFI TSU
433207 | 6A - Solid Waste Disposal on Land | 4.A - Solid Waste Disposal | METHANE | Other (e.g. compiled) |  |  | Paper and cardboard | Netherlands |  |  | 26 | % |  |  | 2019 Refinement to the 2006 IPCC Guidelines for National Greenhouse Gas Inventories, Volume 5, Chapter 2, page 2.28-2.33 | Other | IPCC TFI TSU
433208 | 6A - Solid Waste Disposal on Land | 4.A - Solid Waste Disposal | METHANE | Other (e.g. compiled) |  |  | Wood | Netherlands |  |  | 0 | % |  |  | 2019 Refinement to the 2006 IPCC Guidelines for National Greenhouse Gas Inventories, Volume 5, Chapter 2, page 2.28-2.33 | Other | IPCC TFI TSU
433209 | 6A - Solid Waste Disposal on Land | 4.A - Solid Waste Disposal | METHANE | Other (e.g. compiled) |  |  | Textiles | Netherlands |  |  | 0 | % |  |  | 2019 Refinement to the 2006 IPCC Guidelines for National Greenhouse Gas Inventories, Volume 5, Chapter 2, page 2.28-2.33 | Other | IPCC TFI TSU
433210 | 6A - Solid Waste Disposal on Land | 4.A - Solid Waste Disposal | METHANE | Other (e.g. compiled) |  |  | Nappies (disposable diapers) | Netherlands |  |  | 0 | % |  |  | 2019 Refinement to the 2006 IPCC Guidelines for National Greenhouse Gas Inventories, Volume 5, Chapter 2, page 2.28-2.33 | Other | IPCC TFI TSU
433211 | 6A - Solid Waste Disposal on Land | 4.A - Solid Waste Disposal | METHANE | Other (e.g. compiled) |  |  | Rubber and leather | Netherlands |  |  | 0 | % |  |  | 2019 Refinement to the 2006 IPCC Guidelines for National Greenhouse Gas Inventories, Volume 5, Chapter 2, page 2.28-2.33 | Other | IPCC TFI TSU
433212 | 6A - Solid Waste Disposal on Land | 4.A - Solid Waste Disposal | METHANE | Other (e.g. compiled) |  |  | Plastics | Netherlands |  |  | 19 | % |  |  | 2019 Refinement to the 2006 IPCC Guidelines for National Greenhouse Gas Inventories, Volume 5, Chapter 2, page 2.28-2.33 | Other | IPCC TFI TSU
433213 | 6A - Solid Waste Disposal on Land | 4.A - Solid Waste Disposal | METHANE | Other (e.g. compiled) |  |  | Metal | Netherlands |  |  | 4 | % |  |  | 2019 Refinement to the 2006 IPCC Guidelines for National Greenhouse Gas Inventories, Volume 5, Chapter 2, page 2.28-2.33 | Other | IPCC TFI TSU
433214 | 6A - Solid Waste Disposal on Land | 4.A - Solid Waste Disposal | METHANE | Other (e.g. compiled) |  |  | Glass (and pottery and china) | Netherlands |  |  | 4 | % |  |  | 2019 Refinement to the 2006 IPCC Guidelines for National Greenhouse Gas Inventories, Volume 5, Chapter 2, page 2.28-2.33 | Other | IPCC TFI TSU
433215 | 6A - Solid Waste Disposal on Land | 4.A - Solid Waste Disposal | METHANE | Other (e.g. compiled) |  |  | Other waste | Netherlands |  |  | 12 | % |  |  | 2019 Refinement to the 2006 IPCC Guidelines for National Greenhouse Gas Inventories, Volume 5, Chapter 2, page 2.28-2.33 | Other | IPCC TFI TSU
433216 | 6A - Solid Waste Disposal on Land | 4.A - Solid Waste Disposal | METHANE | Other (e.g. compiled) |  |  | Food waste | Switzerland |  |  | 31.5 | % |  |  | 2019 Refinement to the 2006 IPCC Guidelines for National Greenhouse Gas Inventories, Volume 5, Chapter 2, page 2.28-2.33 | Other | IPCC TFI TSU
433217 | 6A - Solid Waste Disposal on Land | 4.A - Solid Waste Disposal | METHANE | Other (e.g. compiled) |  |  | Garden (yard) and park waste | Switzerland |  |  | 1.7 | % |  |  | 2019 Refinement to the 2006 IPCC Guidelines for National Greenhouse Gas Inventories, Volume 5, Chapter 2, page 2.28-2.33 | Other | IPCC TFI TSU
433218 | 6A - Solid Waste Disposal on Land | 4.A - Solid Waste Disposal | METHANE | Other (e.g. compiled) |  |  | Paper and cardboard | Switzerland |  |  | 17.2 | % |  |  | 2019 Refinement to the 2006 IPCC Guidelines for National Greenhouse Gas Inventories, Volume 5, Chapter 2, page 2.28-2.33 | Other | IPCC TFI TSU
433219 | 6A - Solid Waste Disposal on Land | 4.A - Solid Waste Disposal | METHANE | Other (e.g. compiled) |  |  | Wood | Switzerland |  |  | 1.8 | % |  |  | 2019 Refinement to the 2006 IPCC Guidelines for National Greenhouse Gas Inventories, Volume 5, Chapter 2, page 2.28-2.33 | Other | IPCC TFI TSU
433220 | 6A - Solid Waste Disposal on Land | 4.A - Solid Waste Disposal | METHANE | Other (e.g. compiled) |  |  | Textiles | Switzerland |  |  | 3.2 | % |  |  | 2019 Refinement to the 2006 IPCC Guidelines for National Greenhouse Gas Inventories, Volume 5, Chapter 2, page 2.28-2.33 | Other | IPCC TFI TSU
433221 | 6A - Solid Waste Disposal on Land | 4.A - Solid Waste Disposal | METHANE | Other (e.g. compiled) |  |  | Nappies (disposable diapers) | Switzerland |  |  | 0 | % |  |  | 2019 Refinement to the 2006 IPCC Guidelines for National Greenhouse Gas Inventories, Volume 5, Chapter 2, page 2.28-2.33 | Other | IPCC TFI TSU
433222 | 6A - Solid Waste Disposal on Land | 4.A - Solid Waste Disposal | METHANE | Other (e.g. compiled) |  |  | Rubber and leather | Switzerland |  |  | 0 | % |  |  | 2019 Refinement to the 2006 IPCC Guidelines for National Greenhouse Gas Inventories, Volume 5, Chapter 2, page 2.28-2.33 | Other | IPCC TFI TSU
433223 | 6A - Solid Waste Disposal on Land | 4.A - Solid Waste Disposal | METHANE | Other (e.g. compiled) |  |  | Plastics | Switzerland |  |  | 44.6 | % |  |  | 2019 Refinement to the 2006 IPCC Guidelines for National Greenhouse Gas Inventories, Volume 5, Chapter 2, page 2.28-2.33 | Other | IPCC TFI TSU
433224 | 6A - Solid Waste Disposal on Land | 4.A - Solid Waste Disposal | METHANE | Other (e.g. compiled) |  |  | Metal | Switzerland |  |  | 0 | % |  |  | 2019 Refinement to the 2006 IPCC Guidelines for National Greenhouse Gas Inventories, Volume 5, Chapter 2, page 2.28-2.33 | Other | IPCC TFI TSU
433225 | 6A - Solid Waste Disposal on Land | 4.A - Solid Waste Disposal | METHANE | Other (e.g. compiled) |  |  | Glass (and pottery and china) | Switzerland |  |  | 0 | % |  |  | 2019 Refinement to the 2006 IPCC Guidelines for National Greenhouse Gas Inventories, Volume 5, Chapter 2, page 2.28-2.33 | Other | IPCC TFI TSU
433226 | 6A - Solid Waste Disposal on Land | 4.A - Solid Waste Disposal | METHANE | Other (e.g. compiled) |  |  | Other waste | Switzerland |  |  | 0 | % |  |  | 2019 Refinement to the 2006 IPCC Guidelines for National Greenhouse Gas Inventories, Volume 5, Chapter 2, page 2.28-2.33 | Other | IPCC TFI TSU
433227 | 6A - Solid Waste Disposal on Land | 4.A - Solid Waste Disposal | METHANE | Other (e.g. compiled) |  |  | Food waste | Center American |  |  | 62.7 | % |  |  | 2019 Refinement to the 2006 IPCC Guidelines for National Greenhouse Gas Inventories, Volume 5, Chapter 2, page 2.28-2.33 | Other | IPCC TFI TSU
433228 | 6A - Solid Waste Disposal on Land | 4.A - Solid Waste Disposal | METHANE | Other (e.g. compiled) |  |  | Garden (yard) and park waste | Center American |  |  | 0 | % |  |  | 2019 Refinement to the 2006 IPCC Guidelines for National Greenhouse Gas Inventories, Volume 5, Chapter 2, page 2.28-2.33 | Other | IPCC TFI TSU
433229 | 6A - Solid Waste Disposal on Land | 4.A - Solid Waste Disposal | METHANE | Other (e.g. compiled) |  |  | Paper and cardboard | Center American |  |  | 12.6 | % |  |  | 2019 Refinement to the 2006 IPCC Guidelines for National Greenhouse Gas Inventories, Volume 5, Chapter 2, page 2.28-2.33 | Other | IPCC TFI TSU
433230 | 6A - Solid Waste Disposal on Land | 4.A - Solid Waste Disposal | METHANE | Other (e.g. compiled) |  |  | Wood | Center American |  |  | 0.3 | % |  |  | 2019 Refinement to the 2006 IPCC Guidelines for National Greenhouse Gas Inventories, Volume 5, Chapter 2, page 2.28-2.33 | Other | IPCC TFI TSU
433231 | 6A - Solid Waste Disposal on Land | 4.A - Solid Waste Disposal | METHANE | Other (e.g. compiled) |  |  | Textiles | Center American |  |  | 2.2 | % |  |  | 2019 Refinement to the 2006 IPCC Guidelines for National Greenhouse Gas Inventories, Volume 5, Chapter 2, page 2.28-2.33 | Other | IPCC TFI TSU
433232 | 6A - Solid Waste Disposal on Land | 4.A - Solid Waste Disposal | METHANE | Other (e.g. compiled) |  |  | Nappies (disposable diapers) | Center American |  |  | 0 | % |  |  | 2019 Refinement to the 2006 IPCC Guidelines for National Greenhouse Gas Inventories, Volume 5, Chapter 2, page 2.28-2.33 | Other | IPCC TFI TSU
433233 | 6A - Solid Waste Disposal on Land | 4.A - Solid Waste Disposal | METHANE | Other (e.g. compiled) |  |  | Rubber and leather | Center American |  |  | 0 | % |  |  | 2019 Refinement to the 2006 IPCC Guidelines for National Greenhouse Gas Inventories, Volume 5, Chapter 2, page 2.28-2.33 | Other | IPCC TFI TSU
433234 | 6A - Solid Waste Disposal on Land | 4.A - Solid Waste Disposal | METHANE | Other (e.g. compiled) |  |  | Plastics | Center American |  |  | 10.3 | % |  |  | 2019 Refinement to the 2006 IPCC Guidelines for National Greenhouse Gas Inventories, Volume 5, Chapter 2, page 2.28-2.33 | Other | IPCC TFI TSU
433235 | 6A - Solid Waste Disposal on Land | 4.A - Solid Waste Disposal | METHANE | Other (e.g. compiled) |  |  | Metal | Center American |  |  | 2.7 | % |  |  | 2019 Refinement to the 2006 IPCC Guidelines for National Greenhouse Gas Inventories, Volume 5, Chapter 2, page 2.28-2.33 | Other | IPCC TFI TSU
433236 | 6A - Solid Waste Disposal on Land | 4.A - Solid Waste Disposal | METHANE | Other (e.g. compiled) |  |  | Glass (and pottery and china) | Center American |  |  | 3.3 | % |  |  | 2019 Refinement to the 2006 IPCC Guidelines for National Greenhouse Gas Inventories, Volume 5, Chapter 2, page 2.28-2.33 | Other | IPCC TFI TSU
433237 | 6A - Solid Waste Disposal on Land | 4.A - Solid Waste Disposal | METHANE | Other (e.g. compiled) |  |  | Other waste | Center American |  |  | 6 | % |  |  | 2019 Refinement to the 2006 IPCC Guidelines for National Greenhouse Gas Inventories, Volume 5, Chapter 2, page 2.28-2.33 | Other | IPCC TFI TSU
433238 | 6A - Solid Waste Disposal on Land | 4.A - Solid Waste Disposal | METHANE | Other (e.g. compiled) |  |  | Food waste | Jamaica |  |  | 62 | % |  |  | 2019 Refinement to the 2006 IPCC Guidelines for National Greenhouse Gas Inventories, Volume 5, Chapter 2, page 2.28-2.33 | Other | IPCC TFI TSU
433239 | 6A - Solid Waste Disposal on Land | 4.A - Solid Waste Disposal | METHANE | Other (e.g. compiled) |  |  | Garden (yard) and park waste | Jamaica |  |  | 0 | % |  |  | 2019 Refinement to the 2006 IPCC Guidelines for National Greenhouse Gas Inventories, Volume 5, Chapter 2, page 2.28-2.33 | Other | IPCC TFI TSU
433240 | 6A - Solid Waste Disposal on Land | 4.A - Solid Waste Disposal | METHANE | Other (e.g. compiled) |  |  | Paper and cardboard | Jamaica |  |  | 15 | % |  |  | 2019 Refinement to the 2006 IPCC Guidelines for National Greenhouse Gas Inventories, Volume 5, Chapter 2, page 2.28-2.33 | Other | IPCC TFI TSU
433241 | 6A - Solid Waste Disposal on Land | 4.A - Solid Waste Disposal | METHANE | Other (e.g. compiled) |  |  | Wood | Jamaica |  |  | 1 | % |  |  | 2019 Refinement to the 2006 IPCC Guidelines for National Greenhouse Gas Inventories, Volume 5, Chapter 2, page 2.28-2.33 | Other | IPCC TFI TSU
433242 | 6A - Solid Waste Disposal on Land | 4.A - Solid Waste Disposal | METHANE | Other (e.g. compiled) |  |  | Textiles | Jamaica |  |  | 5 | % |  |  | 2019 Refinement to the 2006 IPCC Guidelines for National Greenhouse Gas Inventories, Volume 5, Chapter 2, page 2.28-2.33 | Other | IPCC TFI TSU
433243 | 6A - Solid Waste Disposal on Land | 4.A - Solid Waste Disposal | METHANE | Other (e.g. compiled) |  |  | Nappies (disposable diapers) | Jamaica |  |  | 0 | % |  |  | 2019 Refinement to the 2006 IPCC Guidelines for National Greenhouse Gas Inventories, Volume 5, Chapter 2, page 2.28-2.33 | Other | IPCC TFI TSU
433244 | 6A - Solid Waste Disposal on Land | 4.A - Solid Waste Disposal | METHANE | Other (e.g. compiled) |  |  | Rubber and leather | Jamaica |  |  | 0 | % |  |  | 2019 Refinement to the 2006 IPCC Guidelines for National Greenhouse Gas Inventories, Volume 5, Chapter 2, page 2.28-2.33 | Other | IPCC TFI TSU
433245 | 6A - Solid Waste Disposal on Land | 4.A - Solid Waste Disposal | METHANE | Other (e.g. compiled) |  |  | Plastics | Jamaica |  |  | 12 | % |  |  | 2019 Refinement to the 2006 IPCC Guidelines for National Greenhouse Gas Inventories, Volume 5, Chapter 2, page 2.28-2.33 | Other | IPCC TFI TSU
433246 | 6A - Solid Waste Disposal on Land | 4.A - Solid Waste Disposal | METHANE | Other (e.g. compiled) |  |  | Metal | Jamaica |  |  | 2 | % |  |  | 2019 Refinement to the 2006 IPCC Guidelines for National Greenhouse Gas Inventories, Volume 5, Chapter 2, page 2.28-2.33 | Other | IPCC TFI TSU
433247 | 6A - Solid Waste Disposal on Land | 4.A - Solid Waste Disposal | METHANE | Other (e.g. compiled) |  |  | Glass (and pottery and china) | Jamaica |  |  | 3 | % |  |  | 2019 Refinement to the 2006 IPCC Guidelines for National Greenhouse Gas Inventories, Volume 5, Chapter 2, page 2.28-2.33 | Other | IPCC TFI TSU
433248 | 6A - Solid Waste Disposal on Land | 4.A - Solid Waste Disposal | METHANE | Other (e.g. compiled) |  |  | Other waste | Jamaica |  |  | 0 | % |  |  | 2019 Refinement to the 2006 IPCC Guidelines for National Greenhouse Gas Inventories, Volume 5, Chapter 2, page 2.28-2.33 | Other | IPCC TFI TSU
433249 | 6A - Solid Waste Disposal on Land | 4.A - Solid Waste Disposal | METHANE | Other (e.g. compiled) |  |  | Food waste | Mexico |  |  | 51.4 | % |  |  | 2019 Refinement to the 2006 IPCC Guidelines for National Greenhouse Gas Inventories, Volume 5, Chapter 2, page 2.28-2.33 | Other | IPCC TFI TSU
433250 | 6A - Solid Waste Disposal on Land | 4.A - Solid Waste Disposal | METHANE | Other (e.g. compiled) |  |  | Garden (yard) and park waste | Mexico |  |  | 0 | % |  |  | 2019 Refinement to the 2006 IPCC Guidelines for National Greenhouse Gas Inventories, Volume 5, Chapter 2, page 2.28-2.33 | Other | IPCC TFI TSU
433251 | 6A - Solid Waste Disposal on Land | 4.A - Solid Waste Disposal | METHANE | Other (e.g. compiled) |  |  | Paper and cardboard | Mexico |  |  | 13.6 | % |  |  | 2019 Refinement to the 2006 IPCC Guidelines for National Greenhouse Gas Inventories, Volume 5, Chapter 2, page 2.28-2.33 | Other | IPCC TFI TSU
433252 | 6A - Solid Waste Disposal on Land | 4.A - Solid Waste Disposal | METHANE | Other (e.g. compiled) |  |  | Wood | Mexico |  |  | 0 | % |  |  | 2019 Refinement to the 2006 IPCC Guidelines for National Greenhouse Gas Inventories, Volume 5, Chapter 2, page 2.28-2.33 | Other | IPCC TFI TSU
433253 | 6A - Solid Waste Disposal on Land | 4.A - Solid Waste Disposal | METHANE | Other (e.g. compiled) |  |  | Textiles | Mexico |  |  | 1.5 | % |  |  | 2019 Refinement to the 2006 IPCC Guidelines for National Greenhouse Gas Inventories, Volume 5, Chapter 2, page 2.28-2.33 | Other | IPCC TFI TSU
433254 | 6A - Solid Waste Disposal on Land | 4.A - Solid Waste Disposal | METHANE | Other (e.g. compiled) |  |  | Nappies (disposable diapers) | Mexico |  |  | 0 | % |  |  | 2019 Refinement to the 2006 IPCC Guidelines for National Greenhouse Gas Inventories, Volume 5, Chapter 2, page 2.28-2.33 | Other | IPCC TFI TSU
433255 | 6A - Solid Waste Disposal on Land | 4.A - Solid Waste Disposal | METHANE | Other (e.g. compiled) |  |  | Rubber and leather | Mexico |  |  | 0 | % |  |  | 2019 Refinement to the 2006 IPCC Guidelines for National Greenhouse Gas Inventories, Volume 5, Chapter 2, page 2.28-2.33 | Other | IPCC TFI TSU
433256 | 6A - Solid Waste Disposal on Land | 4.A - Solid Waste Disposal | METHANE | Other (e.g. compiled) |  |  | Plastics | Mexico |  |  | 10.7 | % |  |  | 2019 Refinement to the 2006 IPCC Guidelines for National Greenhouse Gas Inventories, Volume 5, Chapter 2, page 2.28-2.33 | Other | IPCC TFI TSU
433257 | 6A - Solid Waste Disposal on Land | 4.A - Solid Waste Disposal | METHANE | Other (e.g. compiled) |  |  | Metal | Mexico |  |  | 5.1 | % |  |  | 2019 Refinement to the 2006 IPCC Guidelines for National Greenhouse Gas Inventories, Volume 5, Chapter 2, page 2.28-2.33 | Other | IPCC TFI TSU
433258 | 6A - Solid Waste Disposal on Land | 4.A - Solid Waste Disposal | METHANE | Other (e.g. compiled) |  |  | Glass (and pottery and china) | Mexico |  |  | 5.8 | % |  |  | 2019 Refinement to the 2006 IPCC Guidelines for National Greenhouse Gas Inventories, Volume 5, Chapter 2, page 2.28-2.33 | Other | IPCC TFI TSU
433259 | 6A - Solid Waste Disposal on Land | 4.A - Solid Waste Disposal | METHANE | Other (e.g. compiled) |  |  | Other waste | Mexico |  |  | 12 | % |  |  | 2019 Refinement to the 2006 IPCC Guidelines for National Greenhouse Gas Inventories, Volume 5, Chapter 2, page 2.28-2.33 | Other | IPCC TFI TSU
433260 | 6A - Solid Waste Disposal on Land | 4.A - Solid Waste Disposal | METHANE | Other (e.g. compiled) |  |  | Food waste | Nicaragua |  |  | 74.8 | % |  |  | 2019 Refinement to the 2006 IPCC Guidelines for National Greenhouse Gas Inventories, Volume 5, Chapter 2, page 2.28-2.33 | Other | IPCC TFI TSU
433261 | 6A - Solid Waste Disposal on Land | 4.A - Solid Waste Disposal | METHANE | Other (e.g. compiled) |  |  | Garden (yard) and park waste | Nicaragua |  |  | 0 | % |  |  | 2019 Refinement to the 2006 IPCC Guidelines for National Greenhouse Gas Inventories, Volume 5, Chapter 2, page 2.28-2.33 | Other | IPCC TFI TSU
433262 | 6A - Solid Waste Disposal on Land | 4.A - Solid Waste Disposal | METHANE | Other (e.g. compiled) |  |  | Paper and cardboard | Nicaragua |  |  | 9.1 | % |  |  | 2019 Refinement to the 2006 IPCC Guidelines for National Greenhouse Gas Inventories, Volume 5, Chapter 2, page 2.28-2.33 | Other | IPCC TFI TSU
433263 | 6A - Solid Waste Disposal on Land | 4.A - Solid Waste Disposal | METHANE | Other (e.g. compiled) |  |  | Wood | Nicaragua |  |  | 0 | % |  |  | 2019 Refinement to the 2006 IPCC Guidelines for National Greenhouse Gas Inventories, Volume 5, Chapter 2, page 2.28-2.33 | Other | IPCC TFI TSU
433264 | 6A - Solid Waste Disposal on Land | 4.A - Solid Waste Disposal | METHANE | Other (e.g. compiled) |  |  | Textiles | Nicaragua |  |  | 0 | % |  |  | 2019 Refinement to the 2006 IPCC Guidelines for National Greenhouse Gas Inventories, Volume 5, Chapter 2, page 2.28-2.33 | Other | IPCC TFI TSU
433265 | 6A - Solid Waste Disposal on Land | 4.A - Solid Waste Disposal | METHANE | Other (e.g. compiled) |  |  | Nappies (disposable diapers) | Nicaragua |  |  | 0 | % |  |  | 2019 Refinement to the 2006 IPCC Guidelines for National Greenhouse Gas Inventories, Volume 5, Chapter 2, page 2.28-2.33 | Other | IPCC TFI TSU
433266 | 6A - Solid Waste Disposal on Land | 4.A - Solid Waste Disposal | METHANE | Other (e.g. compiled) |  |  | Rubber and leather | Nicaragua |  |  | 0 | % |  |  | 2019 Refinement to the 2006 IPCC Guidelines for National Greenhouse Gas Inventories, Volume 5, Chapter 2, page 2.28-2.33 | Other | IPCC TFI TSU
433267 | 6A - Solid Waste Disposal on Land | 4.A - Solid Waste Disposal | METHANE | Other (e.g. compiled) |  |  | Plastics | Nicaragua |  |  | 8.1 | % |  |  | 2019 Refinement to the 2006 IPCC Guidelines for National Greenhouse Gas Inventories, Volume 5, Chapter 2, page 2.28-2.33 | Other | IPCC TFI TSU
433268 | 6A - Solid Waste Disposal on Land | 4.A - Solid Waste Disposal | METHANE | Other (e.g. compiled) |  |  | Metal | Nicaragua |  |  | 1 | % |  |  | 2019 Refinement to the 2006 IPCC Guidelines for National Greenhouse Gas Inventories, Volume 5, Chapter 2, page 2.28-2.33 | Other | IPCC TFI TSU
433269 | 6A - Solid Waste Disposal on Land | 4.A - Solid Waste Disposal | METHANE | Other (e.g. compiled) |  |  | Glass (and pottery and china) | Nicaragua |  |  | 1 | % |  |  | 2019 Refinement to the 2006 IPCC Guidelines for National Greenhouse Gas Inventories, Volume 5, Chapter 2, page 2.28-2.33 | Other | IPCC TFI TSU
433270 | 6A - Solid Waste Disposal on Land | 4.A - Solid Waste Disposal | METHANE | Other (e.g. compiled) |  |  | Other waste | Nicaragua |  |  | 6.1 | % |  |  | 2019 Refinement to the 2006 IPCC Guidelines for National Greenhouse Gas Inventories, Volume 5, Chapter 2, page 2.28-2.33 | Other | IPCC TFI TSU
433271 | 6A - Solid Waste Disposal on Land | 4.A - Solid Waste Disposal | METHANE | Other (e.g. compiled) |  |  | Food waste | Southern America |  |  | 54.1 | % |  |  | 2019 Refinement to the 2006 IPCC Guidelines for National Greenhouse Gas Inventories, Volume 5, Chapter 2, page 2.28-2.33 | Other | IPCC TFI TSU
433272 | 6A - Solid Waste Disposal on Land | 4.A - Solid Waste Disposal | METHANE | Other (e.g. compiled) |  |  | Garden (yard) and park waste | Southern America |  |  | 3.3 | % |  |  | 2019 Refinement to the 2006 IPCC Guidelines for National Greenhouse Gas Inventories, Volume 5, Chapter 2, page 2.28-2.33 | Other | IPCC TFI TSU
433273 | 6A - Solid Waste Disposal on Land | 4.A - Solid Waste Disposal | METHANE | Other (e.g. compiled) |  |  | Paper and cardboard | Southern America |  |  | 12.4 | % |  |  | 2019 Refinement to the 2006 IPCC Guidelines for National Greenhouse Gas Inventories, Volume 5, Chapter 2, page 2.28-2.33 | Other | IPCC TFI TSU
433274 | 6A - Solid Waste Disposal on Land | 4.A - Solid Waste Disposal | METHANE | Other (e.g. compiled) |  |  | Wood | Southern America |  |  | 0 | % |  |  | 2019 Refinement to the 2006 IPCC Guidelines for National Greenhouse Gas Inventories, Volume 5, Chapter 2, page 2.28-2.33 | Other | IPCC TFI TSU
433275 | 6A - Solid Waste Disposal on Land | 4.A - Solid Waste Disposal | METHANE | Other (e.g. compiled) |  |  | Textiles | Southern America |  |  | 1.7 | % |  |  | 2019 Refinement to the 2006 IPCC Guidelines for National Greenhouse Gas Inventories, Volume 5, Chapter 2, page 2.28-2.33 | Other | IPCC TFI TSU
433276 | 6A - Solid Waste Disposal on Land | 4.A - Solid Waste Disposal | METHANE | Other (e.g. compiled) |  |  | Nappies (disposable diapers) | Southern America |  |  | 1.9 | % |  |  | 2019 Refinement to the 2006 IPCC Guidelines for National Greenhouse Gas Inventories, Volume 5, Chapter 2, page 2.28-2.33 | Other | IPCC TFI TSU
433277 | 6A - Solid Waste Disposal on Land | 4.A - Solid Waste Disposal | METHANE | Other (e.g. compiled) |  |  | Rubber and leather | Southern America |  |  | 0.6 | % |  |  | 2019 Refinement to the 2006 IPCC Guidelines for National Greenhouse Gas Inventories, Volume 5, Chapter 2, page 2.28-2.33 | Other | IPCC TFI TSU
433278 | 6A - Solid Waste Disposal on Land | 4.A - Solid Waste Disposal | METHANE | Other (e.g. compiled) |  |  | Plastics | Southern America |  |  | 13.7 | % |  |  | 2019 Refinement to the 2006 IPCC Guidelines for National Greenhouse Gas Inventories, Volume 5, Chapter 2, page 2.28-2.33 | Other | IPCC TFI TSU
433279 | 6A - Solid Waste Disposal on Land | 4.A - Solid Waste Disposal | METHANE | Other (e.g. compiled) |  |  | Metal | Southern America |  |  | 2 | % |  |  | 2019 Refinement to the 2006 IPCC Guidelines for National Greenhouse Gas Inventories, Volume 5, Chapter 2, page 2.28-2.33 | Other | IPCC TFI TSU
433280 | 6A - Solid Waste Disposal on Land | 4.A - Solid Waste Disposal | METHANE | Other (e.g. compiled) |  |  | Glass (and pottery and china) | Southern America |  |  | 3 | % |  |  | 2019 Refinement to the 2006 IPCC Guidelines for National Greenhouse Gas Inventories, Volume 5, Chapter 2, page 2.28-2.33 | Other | IPCC TFI TSU
433281 | 6A - Solid Waste Disposal on Land | 4.A - Solid Waste Disposal | METHANE | Other (e.g. compiled) |  |  | Other waste | Southern America |  |  | 7.2 | % |  |  | 2019 Refinement to the 2006 IPCC Guidelines for National Greenhouse Gas Inventories, Volume 5, Chapter 2, page 2.28-2.33 | Other | IPCC TFI TSU
433282 | 6A - Solid Waste Disposal on Land | 4.A - Solid Waste Disposal | METHANE | Other (e.g. compiled) |  |  | Food waste | Brazil |  |  | 53.5 | % |  |  | 2019 Refinement to the 2006 IPCC Guidelines for National Greenhouse Gas Inventories, Volume 5, Chapter 2, page 2.28-2.33 | Other | IPCC TFI TSU
433283 | 6A - Solid Waste Disposal on Land | 4.A - Solid Waste Disposal | METHANE | Other (e.g. compiled) |  |  | Garden (yard) and park waste | Brazil |  |  | 0 | % |  |  | 2019 Refinement to the 2006 IPCC Guidelines for National Greenhouse Gas Inventories, Volume 5, Chapter 2, page 2.28-2.33 | Other | IPCC TFI TSU
433284 | 6A - Solid Waste Disposal on Land | 4.A - Solid Waste Disposal | METHANE | Other (e.g. compiled) |  |  | Paper and cardboard | Brazil |  |  | 17.6 | % |  |  | 2019 Refinement to the 2006 IPCC Guidelines for National Greenhouse Gas Inventories, Volume 5, Chapter 2, page 2.28-2.33 | Other | IPCC TFI TSU
433285 | 6A - Solid Waste Disposal on Land | 4.A - Solid Waste Disposal | METHANE | Other (e.g. compiled) |  |  | Wood | Brazil |  |  | 0 | % |  |  | 2019 Refinement to the 2006 IPCC Guidelines for National Greenhouse Gas Inventories, Volume 5, Chapter 2, page 2.28-2.33 | Other | IPCC TFI TSU
433286 | 6A - Solid Waste Disposal on Land | 4.A - Solid Waste Disposal | METHANE | Other (e.g. compiled) |  |  | Textiles | Brazil |  |  | 0 | % |  |  | 2019 Refinement to the 2006 IPCC Guidelines for National Greenhouse Gas Inventories, Volume 5, Chapter 2, page 2.28-2.33 | Other | IPCC TFI TSU
433287 | 6A - Solid Waste Disposal on Land | 4.A - Solid Waste Disposal | METHANE | Other (e.g. compiled) |  |  | Nappies (disposable diapers) | Brazil |  |  | 0 | % |  |  | 2019 Refinement to the 2006 IPCC Guidelines for National Greenhouse Gas Inventories, Volume 5, Chapter 2, page 2.28-2.33 | Other | IPCC TFI TSU
433288 | 6A - Solid Waste Disposal on Land | 4.A - Solid Waste Disposal | METHANE | Other (e.g. compiled) |  |  | Rubber and leather | Brazil |  |  | 0 | % |  |  | 2019 Refinement to the 2006 IPCC Guidelines for National Greenhouse Gas Inventories, Volume 5, Chapter 2, page 2.28-2.33 | Other | IPCC TFI TSU
433289 | 6A - Solid Waste Disposal on Land | 4.A - Solid Waste Disposal | METHANE | Other (e.g. compiled) |  |  | Plastics | Brazil |  |  | 17.5 | % |  |  | 2019 Refinement to the 2006 IPCC Guidelines for National Greenhouse Gas Inventories, Volume 5, Chapter 2, page 2.28-2.33 | Other | IPCC TFI TSU
433290 | 6A - Solid Waste Disposal on Land | 4.A - Solid Waste Disposal | METHANE | Other (e.g. compiled) |  |  | Metal | Brazil |  |  | 2.2 | % |  |  | 2019 Refinement to the 2006 IPCC Guidelines for National Greenhouse Gas Inventories, Volume 5, Chapter 2, page 2.28-2.33 | Other | IPCC TFI TSU
433291 | 6A - Solid Waste Disposal on Land | 4.A - Solid Waste Disposal | METHANE | Other (e.g. compiled) |  |  | Glass (and pottery and china) | Brazil |  |  | 4 | % |  |  | 2019 Refinement to the 2006 IPCC Guidelines for National Greenhouse Gas Inventories, Volume 5, Chapter 2, page 2.28-2.33 | Other | IPCC TFI TSU
433292 | 6A - Solid Waste Disposal on Land | 4.A - Solid Waste Disposal | METHANE | Other (e.g. compiled) |  |  | Other waste | Brazil |  |  | 5.3 | % |  |  | 2019 Refinement to the 2006 IPCC Guidelines for National Greenhouse Gas Inventories, Volume 5, Chapter 2, page 2.28-2.33 | Other | IPCC TFI TSU
433293 | 6A - Solid Waste Disposal on Land | 4.A - Solid Waste Disposal | METHANE | Other (e.g. compiled) |  |  | Food waste | Argentina |  |  | 38.8 | % |  |  | 2019 Refinement to the 2006 IPCC Guidelines for National Greenhouse Gas Inventories, Volume 5, Chapter 2, page 2.28-2.33 | Other | IPCC TFI TSU
433294 | 6A - Solid Waste Disposal on Land | 4.A - Solid Waste Disposal | METHANE | Other (e.g. compiled) |  |  | Garden (yard) and park waste | Argentina |  |  | 10 | % |  |  | 2019 Refinement to the 2006 IPCC Guidelines for National Greenhouse Gas Inventories, Volume 5, Chapter 2, page 2.28-2.33 | Other | IPCC TFI TSU
433295 | 6A - Solid Waste Disposal on Land | 4.A - Solid Waste Disposal | METHANE | Other (e.g. compiled) |  |  | Paper and cardboard | Argentina |  |  | 13.7 | % |  |  | 2019 Refinement to the 2006 IPCC Guidelines for National Greenhouse Gas Inventories, Volume 5, Chapter 2, page 2.28-2.33 | Other | IPCC TFI TSU
433296 | 6A - Solid Waste Disposal on Land | 4.A - Solid Waste Disposal | METHANE | Other (e.g. compiled) |  |  | Textiles | Argentina |  |  | 5 | % |  |  | 2019 Refinement to the 2006 IPCC Guidelines for National Greenhouse Gas Inventories, Volume 5, Chapter 2, page 2.28-2.33 | Other | IPCC TFI TSU
433297 | 6A - Solid Waste Disposal on Land | 4.A - Solid Waste Disposal | METHANE | Other (e.g. compiled) |  |  | Nappies (disposable diapers) | Argentina |  |  | 5.7 | % |  |  | 2019 Refinement to the 2006 IPCC Guidelines for National Greenhouse Gas Inventories, Volume 5, Chapter 2, page 2.28-2.33 | Other | IPCC TFI TSU
433298 | 6A - Solid Waste Disposal on Land | 4.A - Solid Waste Disposal | METHANE | Other (e.g. compiled) |  |  | Rubber and leather | Argentina |  |  | 1.9 | % |  |  | 2019 Refinement to the 2006 IPCC Guidelines for National Greenhouse Gas Inventories, Volume 5, Chapter 2, page 2.28-2.33 | Other | IPCC TFI TSU
433299 | 6A - Solid Waste Disposal on Land | 4.A - Solid Waste Disposal | METHANE | Other (e.g. compiled) |  |  | Plastics | Argentina |  |  | 14.6 | % |  |  | 2019 Refinement to the 2006 IPCC Guidelines for National Greenhouse Gas Inventories, Volume 5, Chapter 2, page 2.28-2.33 | Other | IPCC TFI TSU
433300 | 6A - Solid Waste Disposal on Land | 4.A - Solid Waste Disposal | METHANE | Other (e.g. compiled) |  |  | Metal | Argentina |  |  | 1.8 | % |  |  | 2019 Refinement to the 2006 IPCC Guidelines for National Greenhouse Gas Inventories, Volume 5, Chapter 2, page 2.28-2.33 | Other | IPCC TFI TSU
433301 | 6A - Solid Waste Disposal on Land | 4.A - Solid Waste Disposal | METHANE | Other (e.g. compiled) |  |  | Glass (and pottery and china) | Argentina |  |  | 3.1 | % |  |  | 2019 Refinement to the 2006 IPCC Guidelines for National Greenhouse Gas Inventories, Volume 5, Chapter 2, page 2.28-2.33 | Other | IPCC TFI TSU
433302 | 6A - Solid Waste Disposal on Land | 4.A - Solid Waste Disposal | METHANE | Other (e.g. compiled) |  |  | Other waste | Argentina |  |  | 5.3 | % |  |  | 2019 Refinement to the 2006 IPCC Guidelines for National Greenhouse Gas Inventories, Volume 5, Chapter 2, page 2.28-2.33 | Other | IPCC TFI TSU
433303 | 6A - Solid Waste Disposal on Land | 4.A - Solid Waste Disposal | METHANE | Other (e.g. compiled) |  |  | Food waste | Peru |  |  | 70 | % |  |  | 2019 Refinement to the 2006 IPCC Guidelines for National Greenhouse Gas Inventories, Volume 5, Chapter 2, page 2.28-2.33 | Other | IPCC TFI TSU
433304 | 6A - Solid Waste Disposal on Land | 4.A - Solid Waste Disposal | METHANE | Other (e.g. compiled) |  |  | Garden (yard) and park waste | Peru |  |  | 0 | % |  |  | 2019 Refinement to the 2006 IPCC Guidelines for National Greenhouse Gas Inventories, Volume 5, Chapter 2, page 2.28-2.33 | Other | IPCC TFI TSU
433305 | 6A - Solid Waste Disposal on Land | 4.A - Solid Waste Disposal | METHANE | Other (e.g. compiled) |  |  | Paper and cardboard | Peru |  |  | 6 | % |  |  | 2019 Refinement to the 2006 IPCC Guidelines for National Greenhouse Gas Inventories, Volume 5, Chapter 2, page 2.28-2.33 | Other | IPCC TFI TSU
433306 | 6A - Solid Waste Disposal on Land | 4.A - Solid Waste Disposal | METHANE | Other (e.g. compiled) |  |  | Wood | Peru |  |  | 0 | % |  |  | 2019 Refinement to the 2006 IPCC Guidelines for National Greenhouse Gas Inventories, Volume 5, Chapter 2, page 2.28-2.33 | Other | IPCC TFI TSU
433307 | 6A - Solid Waste Disposal on Land | 4.A - Solid Waste Disposal | METHANE | Other (e.g. compiled) |  |  | Textiles | Peru |  |  | 0 | % |  |  | 2019 Refinement to the 2006 IPCC Guidelines for National Greenhouse Gas Inventories, Volume 5, Chapter 2, page 2.28-2.33 | Other | IPCC TFI TSU
433308 | 6A - Solid Waste Disposal on Land | 4.A - Solid Waste Disposal | METHANE | Other (e.g. compiled) |  |  | Nappies (disposable diapers) | Peru |  |  | 0 | % |  |  | 2019 Refinement to the 2006 IPCC Guidelines for National Greenhouse Gas Inventories, Volume 5, Chapter 2, page 2.28-2.33 | Other | IPCC TFI TSU
433309 | 6A - Solid Waste Disposal on Land | 4.A - Solid Waste Disposal | METHANE | Other (e.g. compiled) |  |  | Rubber and leather | Peru |  |  | 0 | % |  |  | 2019 Refinement to the 2006 IPCC Guidelines for National Greenhouse Gas Inventories, Volume 5, Chapter 2, page 2.28-2.33 | Other | IPCC TFI TSU
433310 | 6A - Solid Waste Disposal on Land | 4.A - Solid Waste Disposal | METHANE | Other (e.g. compiled) |  |  | Plastics | Peru |  |  | 9 | % |  |  | 2019 Refinement to the 2006 IPCC Guidelines for National Greenhouse Gas Inventories, Volume 5, Chapter 2, page 2.28-2.33 | Other | IPCC TFI TSU
433311 | 6A - Solid Waste Disposal on Land | 4.A - Solid Waste Disposal | METHANE | Other (e.g. compiled) |  |  | Metal | Peru |  |  | 2 | % |  |  | 2019 Refinement to the 2006 IPCC Guidelines for National Greenhouse Gas Inventories, Volume 5, Chapter 2, page 2.28-2.33 | Other | IPCC TFI TSU
433312 | 6A - Solid Waste Disposal on Land | 4.A - Solid Waste Disposal | METHANE | Other (e.g. compiled) |  |  | Glass (and pottery and china) | Peru |  |  | 2 | % |  |  | 2019 Refinement to the 2006 IPCC Guidelines for National Greenhouse Gas Inventories, Volume 5, Chapter 2, page 2.28-2.33 | Other | IPCC TFI TSU
433313 | 6A - Solid Waste Disposal on Land | 4.A - Solid Waste Disposal | METHANE | Other (e.g. compiled) |  |  | Other waste | Peru |  |  | 11 | % |  |  | 2019 Refinement to the 2006 IPCC Guidelines for National Greenhouse Gas Inventories, Volume 5, Chapter 2, page 2.28-2.33 | Other | IPCC TFI TSU
433314 | 6A - Solid Waste Disposal on Land | 4.A - Solid Waste Disposal | METHANE | Other (e.g. compiled) |  |  | Food waste | Northern America |  |  | 20.2 | % |  |  | 2019 Refinement to the 2006 IPCC Guidelines for National Greenhouse Gas Inventories, Volume 5, Chapter 2, page 2.28-2.33 | Other | IPCC TFI TSU
433315 | 6A - Solid Waste Disposal on Land | 4.A - Solid Waste Disposal | METHANE | Other (e.g. compiled) |  |  | Garden (yard) and park waste | Northern America |  |  | 6.8 | % |  |  | 2019 Refinement to the 2006 IPCC Guidelines for National Greenhouse Gas Inventories, Volume 5, Chapter 2, page 2.28-2.33 | Other | IPCC TFI TSU
433316 | 6A - Solid Waste Disposal on Land | 4.A - Solid Waste Disposal | METHANE | Other (e.g. compiled) |  |  | Paper and cardboard | Northern America |  |  | 23.3 | % |  |  | 2019 Refinement to the 2006 IPCC Guidelines for National Greenhouse Gas Inventories, Volume 5, Chapter 2, page 2.28-2.33 | Other | IPCC TFI TSU
433317 | 6A - Solid Waste Disposal on Land | 4.A - Solid Waste Disposal | METHANE | Other (e.g. compiled) |  |  | Wood | Northern America |  |  | 4.1 | % |  |  | 2019 Refinement to the 2006 IPCC Guidelines for National Greenhouse Gas Inventories, Volume 5, Chapter 2, page 2.28-2.33 | Other | IPCC TFI TSU
433318 | 6A - Solid Waste Disposal on Land | 4.A - Solid Waste Disposal | METHANE | Other (e.g. compiled) |  |  | Textiles | Northern America |  |  | 3.9 | % |  |  | 2019 Refinement to the 2006 IPCC Guidelines for National Greenhouse Gas Inventories, Volume 5, Chapter 2, page 2.28-2.33 | Other | IPCC TFI TSU
433319 | 6A - Solid Waste Disposal on Land | 4.A - Solid Waste Disposal | METHANE | Other (e.g. compiled) |  |  | Nappies (disposable diapers) | Northern America |  |  | 0 | % |  |  | 2019 Refinement to the 2006 IPCC Guidelines for National Greenhouse Gas Inventories, Volume 5, Chapter 2, page 2.28-2.33 | Other | IPCC TFI TSU
433320 | 6A - Solid Waste Disposal on Land | 4.A - Solid Waste Disposal | METHANE | Other (e.g. compiled) |  |  | Rubber and leather | Northern America |  |  | 1.6 | % |  |  | 2019 Refinement to the 2006 IPCC Guidelines for National Greenhouse Gas Inventories, Volume 5, Chapter 2, page 2.28-2.33 | Other | IPCC TFI TSU
433321 | 6A - Solid Waste Disposal on Land | 4.A - Solid Waste Disposal | METHANE | Other (e.g. compiled) |  |  | Plastics | Northern America |  |  | 15.8 | % |  |  | 2019 Refinement to the 2006 IPCC Guidelines for National Greenhouse Gas Inventories, Volume 5, Chapter 2, page 2.28-2.33 | Other | IPCC TFI TSU
433322 | 6A - Solid Waste Disposal on Land | 4.A - Solid Waste Disposal | METHANE | Other (e.g. compiled) |  |  | Metal | Northern America |  |  | 6.4 | % |  |  | 2019 Refinement to the 2006 IPCC Guidelines for National Greenhouse Gas Inventories, Volume 5, Chapter 2, page 2.28-2.33 | Other | IPCC TFI TSU
433323 | 6A - Solid Waste Disposal on Land | 4.A - Solid Waste Disposal | METHANE | Other (e.g. compiled) |  |  | Glass (and pottery and china) | Northern America |  |  | 4.2 | % |  |  | 2019 Refinement to the 2006 IPCC Guidelines for National Greenhouse Gas Inventories, Volume 5, Chapter 2, page 2.28-2.33 | Other | IPCC TFI TSU
433324 | 6A - Solid Waste Disposal on Land | 4.A - Solid Waste Disposal | METHANE | Other (e.g. compiled) |  |  | Other waste | Northern America |  |  | 14 | % |  |  | 2019 Refinement to the 2006 IPCC Guidelines for National Greenhouse Gas Inventories, Volume 5, Chapter 2, page 2.28-2.33 | Other | IPCC TFI TSU
433325 | 6A - Solid Waste Disposal on Land | 4.A - Solid Waste Disposal | METHANE | Other (e.g. compiled) |  |  | Food waste | Canada |  |  | 18.8 | % |  |  | 2019 Refinement to the 2006 IPCC Guidelines for National Greenhouse Gas Inventories, Volume 5, Chapter 2, page 2.28-2.33 | Other | IPCC TFI TSU
433326 | 6A - Solid Waste Disposal on Land | 4.A - Solid Waste Disposal | METHANE | Other (e.g. compiled) |  |  | Garden (yard) and park waste | Canada |  |  | 5.6 | % |  |  | 2019 Refinement to the 2006 IPCC Guidelines for National Greenhouse Gas Inventories, Volume 5, Chapter 2, page 2.28-2.33 | Other | IPCC TFI TSU
433327 | 6A - Solid Waste Disposal on Land | 4.A - Solid Waste Disposal | METHANE | Other (e.g. compiled) |  |  | Paper and cardboard | Canada |  |  | 32.3 | % |  |  | 2019 Refinement to the 2006 IPCC Guidelines for National Greenhouse Gas Inventories, Volume 5, Chapter 2, page 2.28-2.33 | Other | IPCC TFI TSU
433328 | 6A - Solid Waste Disposal on Land | 4.A - Solid Waste Disposal | METHANE | Other (e.g. compiled) |  |  | Wood | Canada |  |  | 0 | % |  |  | 2019 Refinement to the 2006 IPCC Guidelines for National Greenhouse Gas Inventories, Volume 5, Chapter 2, page 2.28-2.33 | Other | IPCC TFI TSU
433329 | 6A - Solid Waste Disposal on Land | 4.A - Solid Waste Disposal | METHANE | Other (e.g. compiled) |  |  | Textiles | Canada |  |  | 0 | % |  |  | 2019 Refinement to the 2006 IPCC Guidelines for National Greenhouse Gas Inventories, Volume 5, Chapter 2, page 2.28-2.33 | Other | IPCC TFI TSU
433330 | 6A - Solid Waste Disposal on Land | 4.A - Solid Waste Disposal | METHANE | Other (e.g. compiled) |  |  | Nappies (disposable diapers) | Canada |  |  | 0 | % |  |  | 2019 Refinement to the 2006 IPCC Guidelines for National Greenhouse Gas Inventories, Volume 5, Chapter 2, page 2.28-2.33 | Other | IPCC TFI TSU
433331 | 6A - Solid Waste Disposal on Land | 4.A - Solid Waste Disposal | METHANE | Other (e.g. compiled) |  |  | Rubber and leather | Canada |  |  | 0 | % |  |  | 2019 Refinement to the 2006 IPCC Guidelines for National Greenhouse Gas Inventories, Volume 5, Chapter 2, page 2.28-2.33 | Other | IPCC TFI TSU
433332 | 6A - Solid Waste Disposal on Land | 4.A - Solid Waste Disposal | METHANE | Other (e.g. compiled) |  |  | Plastics | Canada |  |  | 13.1 | % |  |  | 2019 Refinement to the 2006 IPCC Guidelines for National Greenhouse Gas Inventories, Volume 5, Chapter 2, page 2.28-2.33 | Other | IPCC TFI TSU
433333 | 6A - Solid Waste Disposal on Land | 4.A - Solid Waste Disposal | METHANE | Other (e.g. compiled) |  |  | Metal | Canada |  |  | 3.4 | % |  |  | 2019 Refinement to the 2006 IPCC Guidelines for National Greenhouse Gas Inventories, Volume 5, Chapter 2, page 2.28-2.33 | Other | IPCC TFI TSU
433334 | 6A - Solid Waste Disposal on Land | 4.A - Solid Waste Disposal | METHANE | Other (e.g. compiled) |  |  | Glass (and pottery and china) | Canada |  |  | 3.1 | % |  |  | 2019 Refinement to the 2006 IPCC Guidelines for National Greenhouse Gas Inventories, Volume 5, Chapter 2, page 2.28-2.33 | Other | IPCC TFI TSU
433335 | 6A - Solid Waste Disposal on Land | 4.A - Solid Waste Disposal | METHANE | Other (e.g. compiled) |  |  | Other waste | Canada |  |  | 23.7 | % |  |  | 2019 Refinement to the 2006 IPCC Guidelines for National Greenhouse Gas Inventories, Volume 5, Chapter 2, page 2.28-2.33 | Other | IPCC TFI TSU
433336 | 6A - Solid Waste Disposal on Land | 4.A - Solid Waste Disposal | METHANE | Other (e.g. compiled) |  |  | Food waste | United States of America |  |  | 21.6 | % |  |  | 2019 Refinement to the 2006 IPCC Guidelines for National Greenhouse Gas Inventories, Volume 5, Chapter 2, page 2.28-2.33 | Other | IPCC TFI TSU
433337 | 6A - Solid Waste Disposal on Land | 4.A - Solid Waste Disposal | METHANE | Other (e.g. compiled) |  |  | Garden (yard) and park waste | United States of America |  |  | 7.9 | % |  |  | 2019 Refinement to the 2006 IPCC Guidelines for National Greenhouse Gas Inventories, Volume 5, Chapter 2, page 2.28-2.33 | Other | IPCC TFI TSU
433338 | 6A - Solid Waste Disposal on Land | 4.A - Solid Waste Disposal | METHANE | Other (e.g. compiled) |  |  | Paper and cardboard | United States of America |  |  | 14.3 | % |  |  | 2019 Refinement to the 2006 IPCC Guidelines for National Greenhouse Gas Inventories, Volume 5, Chapter 2, page 2.28-2.33 | Other | IPCC TFI TSU
433339 | 6A - Solid Waste Disposal on Land | 4.A - Solid Waste Disposal | METHANE | Other (e.g. compiled) |  |  | Wood | United States of America |  |  | 8.1 | % |  |  | 2019 Refinement to the 2006 IPCC Guidelines for National Greenhouse Gas Inventories, Volume 5, Chapter 2, page 2.28-2.33 | Other | IPCC TFI TSU
433340 | 6A - Solid Waste Disposal on Land | 4.A - Solid Waste Disposal | METHANE | Other (e.g. compiled) |  |  | Textiles | United States of America |  |  | 7.7 | % |  |  | 2019 Refinement to the 2006 IPCC Guidelines for National Greenhouse Gas Inventories, Volume 5, Chapter 2, page 2.28-2.33 | Other | IPCC TFI TSU
433341 | 6A - Solid Waste Disposal on Land | 4.A - Solid Waste Disposal | METHANE | Other (e.g. compiled) |  |  | Nappies (disposable diapers) | United States of America |  |  | 0 | % |  |  | 2019 Refinement to the 2006 IPCC Guidelines for National Greenhouse Gas Inventories, Volume 5, Chapter 2, page 2.28-2.33 | Other | IPCC TFI TSU
433342 | 6A - Solid Waste Disposal on Land | 4.A - Solid Waste Disposal | METHANE | Other (e.g. compiled) |  |  | Rubber and leather | United States of America |  |  | 3.1 | % |  |  | 2019 Refinement to the 2006 IPCC Guidelines for National Greenhouse Gas Inventories, Volume 5, Chapter 2, page 2.28-2.33 | Other | IPCC TFI TSU
433343 | 6A - Solid Waste Disposal on Land | 4.A - Solid Waste Disposal | METHANE | Other (e.g. compiled) |  |  | Plastics | United States of America |  |  | 18.5 | % |  |  | 2019 Refinement to the 2006 IPCC Guidelines for National Greenhouse Gas Inventories, Volume 5, Chapter 2, page 2.28-2.33 | Other | IPCC TFI TSU
433344 | 6A - Solid Waste Disposal on Land | 4.A - Solid Waste Disposal | METHANE | Other (e.g. compiled) |  |  | Metal | United States of America |  |  | 9.4 | % |  |  | 2019 Refinement to the 2006 IPCC Guidelines for National Greenhouse Gas Inventories, Volume 5, Chapter 2, page 2.28-2.33 | Other | IPCC TFI TSU
433345 | 6A - Solid Waste Disposal on Land | 4.A - Solid Waste Disposal | METHANE | Other (e.g. compiled) |  |  | Glass (and pottery and china) | United States of America |  |  | 5.2 | % |  |  | 2019 Refinement to the 2006 IPCC Guidelines for National Greenhouse Gas Inventories, Volume 5, Chapter 2, page 2.28-2.33 | Other | IPCC TFI TSU
433346 | 6A - Solid Waste Disposal on Land | 4.A - Solid Waste Disposal | METHANE | Other (e.g. compiled) |  |  | Other waste | United States of America |  |  | 4.2 | % |  |  | 2019 Refinement to the 2006 IPCC Guidelines for National Greenhouse Gas Inventories, Volume 5, Chapter 2, page 2.28-2.33 | Other | IPCC TFI TSU
433347 | 6A - Solid Waste Disposal on Land | 4.A - Solid Waste Disposal | METHANE | Other (e.g. compiled) |  |  | Food waste | Australia and New Zealand |  |  | 25.9 | % |  |  | 2019 Refinement to the 2006 IPCC Guidelines for National Greenhouse Gas Inventories, Volume 5, Chapter 2, page 2.28-2.33 | Other | IPCC TFI TSU
433348 | 6A - Solid Waste Disposal on Land | 4.A - Solid Waste Disposal | METHANE | Other (e.g. compiled) |  |  | Garden (yard) and park waste | Australia and New Zealand |  |  | 12.2 | % |  |  | 2019 Refinement to the 2006 IPCC Guidelines for National Greenhouse Gas Inventories, Volume 5, Chapter 2, page 2.28-2.33 | Other | IPCC TFI TSU
433349 | 6A - Solid Waste Disposal on Land | 4.A - Solid Waste Disposal | METHANE | Other (e.g. compiled) |  |  | Paper and cardboard | Australia and New Zealand |  |  | 12 | % |  |  | 2019 Refinement to the 2006 IPCC Guidelines for National Greenhouse Gas Inventories, Volume 5, Chapter 2, page 2.28-2.33 | Other | IPCC TFI TSU
433350 | 6A - Solid Waste Disposal on Land | 4.A - Solid Waste Disposal | METHANE | Other (e.g. compiled) |  |  | Wood | Australia and New Zealand |  |  | 6.5 | % |  |  | 2019 Refinement to the 2006 IPCC Guidelines for National Greenhouse Gas Inventories, Volume 5, Chapter 2, page 2.28-2.33 | Other | IPCC TFI TSU
433351 | 6A - Solid Waste Disposal on Land | 4.A - Solid Waste Disposal | METHANE | Other (e.g. compiled) |  |  | Textiles | Australia and New Zealand |  |  | 2.95 | % |  |  | 2019 Refinement to the 2006 IPCC Guidelines for National Greenhouse Gas Inventories, Volume 5, Chapter 2, page 2.28-2.33 | Other | IPCC TFI TSU
433352 | 6A - Solid Waste Disposal on Land | 4.A - Solid Waste Disposal | METHANE | Other (e.g. compiled) |  |  | Nappies (disposable diapers) | Australia and New Zealand |  |  | 3.5 | % |  |  | 2019 Refinement to the 2006 IPCC Guidelines for National Greenhouse Gas Inventories, Volume 5, Chapter 2, page 2.28-2.33 | Other | IPCC TFI TSU
433353 | 6A - Solid Waste Disposal on Land | 4.A - Solid Waste Disposal | METHANE | Other (e.g. compiled) |  |  | Rubber and leather | Australia and New Zealand |  |  | 0 | % |  |  | 2019 Refinement to the 2006 IPCC Guidelines for National Greenhouse Gas Inventories, Volume 5, Chapter 2, page 2.28-2.33 | Other | IPCC TFI TSU
433354 | 6A - Solid Waste Disposal on Land | 4.A - Solid Waste Disposal | METHANE | Other (e.g. compiled) |  |  | Plastics | Australia and New Zealand |  |  | 8.3 | % |  |  | 2019 Refinement to the 2006 IPCC Guidelines for National Greenhouse Gas Inventories, Volume 5, Chapter 2, page 2.28-2.33 | Other | IPCC TFI TSU
433355 | 6A - Solid Waste Disposal on Land | 4.A - Solid Waste Disposal | METHANE | Other (e.g. compiled) |  |  | Metal | Australia and New Zealand |  |  | 1.8 | % |  |  | 2019 Refinement to the 2006 IPCC Guidelines for National Greenhouse Gas Inventories, Volume 5, Chapter 2, page 2.28-2.33 | Other | IPCC TFI TSU
433356 | 6A - Solid Waste Disposal on Land | 4.A - Solid Waste Disposal | METHANE | Other (e.g. compiled) |  |  | Glass (and pottery and china) | Australia and New Zealand |  |  | 2.8 | % |  |  | 2019 Refinement to the 2006 IPCC Guidelines for National Greenhouse Gas Inventories, Volume 5, Chapter 2, page 2.28-2.33 | Other | IPCC TFI TSU
433357 | 6A - Solid Waste Disposal on Land | 4.A - Solid Waste Disposal | METHANE | Other (e.g. compiled) |  |  | Other waste | Australia and New Zealand |  |  | 24.1 | % |  |  | 2019 Refinement to the 2006 IPCC Guidelines for National Greenhouse Gas Inventories, Volume 5, Chapter 2, page 2.28-2.33 | Other | IPCC TFI TSU
433358 | 6A - Solid Waste Disposal on Land | 4.A - Solid Waste Disposal | METHANE | Other (e.g. compiled) |  |  | Food waste | Australia |  |  | 35 | % |  |  | 2019 Refinement to the 2006 IPCC Guidelines for National Greenhouse Gas Inventories, Volume 5, Chapter 2, page 2.28-2.33 | Other | IPCC TFI TSU
433359 | 6A - Solid Waste Disposal on Land | 4.A - Solid Waste Disposal | METHANE | Other (e.g. compiled) |  |  | Garden (yard) and park waste | Australia |  |  | 16.5 | % |  |  | 2019 Refinement to the 2006 IPCC Guidelines for National Greenhouse Gas Inventories, Volume 5, Chapter 2, page 2.28-2.33 | Other | IPCC TFI TSU
433360 | 6A - Solid Waste Disposal on Land | 4.A - Solid Waste Disposal | METHANE | Other (e.g. compiled) |  |  | Paper and cardboard | Australia |  |  | 13 | % |  |  | 2019 Refinement to the 2006 IPCC Guidelines for National Greenhouse Gas Inventories, Volume 5, Chapter 2, page 2.28-2.33 | Other | IPCC TFI TSU
433361 | 6A - Solid Waste Disposal on Land | 4.A - Solid Waste Disposal | METHANE | Other (e.g. compiled) |  |  | Wood | Australia |  |  | 1 | % |  |  | 2019 Refinement to the 2006 IPCC Guidelines for National Greenhouse Gas Inventories, Volume 5, Chapter 2, page 2.28-2.33 | Other | IPCC TFI TSU
433362 | 6A - Solid Waste Disposal on Land | 4.A - Solid Waste Disposal | METHANE | Other (e.g. compiled) |  |  | Textiles | Australia |  |  | 0 | % |  |  | 2019 Refinement to the 2006 IPCC Guidelines for National Greenhouse Gas Inventories, Volume 5, Chapter 2, page 2.28-2.33 | Other | IPCC TFI TSU
433363 | 6A - Solid Waste Disposal on Land | 4.A - Solid Waste Disposal | METHANE | Other (e.g. compiled) |  |  | Nappies (disposable diapers) | Australia |  |  | 4 | % |  |  | 2019 Refinement to the 2006 IPCC Guidelines for National Greenhouse Gas Inventories, Volume 5, Chapter 2, page 2.28-2.33 | Other | IPCC TFI TSU
433364 | 6A - Solid Waste Disposal on Land | 4.A - Solid Waste Disposal | METHANE | Other (e.g. compiled) |  |  | Rubber and leather | Australia |  |  | 0 | % |  |  | 2019 Refinement to the 2006 IPCC Guidelines for National Greenhouse Gas Inventories, Volume 5, Chapter 2, page 2.28-2.33 | Other | IPCC TFI TSU
433365 | 6A - Solid Waste Disposal on Land | 4.A - Solid Waste Disposal | METHANE | Other (e.g. compiled) |  |  | Plastics | Australia |  |  | 16.7 | % |  |  | 2019 Refinement to the 2006 IPCC Guidelines for National Greenhouse Gas Inventories, Volume 5, Chapter 2, page 2.28-2.33 | Other | IPCC TFI TSU
433366 | 6A - Solid Waste Disposal on Land | 4.A - Solid Waste Disposal | METHANE | Other (e.g. compiled) |  |  | Metal | Australia |  |  | 3.6 | % |  |  | 2019 Refinement to the 2006 IPCC Guidelines for National Greenhouse Gas Inventories, Volume 5, Chapter 2, page 2.28-2.33 | Other | IPCC TFI TSU
433367 | 6A - Solid Waste Disposal on Land | 4.A - Solid Waste Disposal | METHANE | Other (e.g. compiled) |  |  | Glass (and pottery and china) | Australia |  |  | 5.6 | % |  |  | 2019 Refinement to the 2006 IPCC Guidelines for National Greenhouse Gas Inventories, Volume 5, Chapter 2, page 2.28-2.33 | Other | IPCC TFI TSU
433368 | 6A - Solid Waste Disposal on Land | 4.A - Solid Waste Disposal | METHANE | Other (e.g. compiled) |  |  | Other waste | Australia |  |  | 4.6 | % |  |  | 2019 Refinement to the 2006 IPCC Guidelines for National Greenhouse Gas Inventories, Volume 5, Chapter 2, page 2.28-2.33 | Other | IPCC TFI TSU
433369 | 6A - Solid Waste Disposal on Land | 4.A - Solid Waste Disposal | METHANE | Other (e.g. compiled) |  |  | Food waste | New Zealand |  |  | 16.8 | % |  |  | 2019 Refinement to the 2006 IPCC Guidelines for National Greenhouse Gas Inventories, Volume 5, Chapter 2, page 2.28-2.33 | Other | IPCC TFI TSU
433370 | 6A - Solid Waste Disposal on Land | 4.A - Solid Waste Disposal | METHANE | Other (e.g. compiled) |  |  | Garden (yard) and park waste | New Zealand |  |  | 7.9 | % |  |  | 2019 Refinement to the 2006 IPCC Guidelines for National Greenhouse Gas Inventories, Volume 5, Chapter 2, page 2.28-2.33 | Other | IPCC TFI TSU
433371 | 6A - Solid Waste Disposal on Land | 4.A - Solid Waste Disposal | METHANE | Other (e.g. compiled) |  |  | Paper and cardboard | New Zealand |  |  | 10.9 | % |  |  | 2019 Refinement to the 2006 IPCC Guidelines for National Greenhouse Gas Inventories, Volume 5, Chapter 2, page 2.28-2.33 | Other | IPCC TFI TSU
433372 | 6A - Solid Waste Disposal on Land | 4.A - Solid Waste Disposal | METHANE | Other (e.g. compiled) |  |  | Wood | New Zealand |  |  | 11.9 | % |  |  | 2019 Refinement to the 2006 IPCC Guidelines for National Greenhouse Gas Inventories, Volume 5, Chapter 2, page 2.28-2.33 | Other | IPCC TFI TSU
433373 | 6A - Solid Waste Disposal on Land | 4.A - Solid Waste Disposal | METHANE | Other (e.g. compiled) |  |  | Textiles | New Zealand |  |  | 5.9 | % |  |  | 2019 Refinement to the 2006 IPCC Guidelines for National Greenhouse Gas Inventories, Volume 5, Chapter 2, page 2.28-2.33 | Other | IPCC TFI TSU
433374 | 6A - Solid Waste Disposal on Land | 4.A - Solid Waste Disposal | METHANE | Other (e.g. compiled) |  |  | Nappies (disposable diapers) | New Zealand |  |  | 3 | % |  |  | 2019 Refinement to the 2006 IPCC Guidelines for National Greenhouse Gas Inventories, Volume 5, Chapter 2, page 2.28-2.33 | Other | IPCC TFI TSU
433375 | 6A - Solid Waste Disposal on Land | 4.A - Solid Waste Disposal | METHANE | Other (e.g. compiled) |  |  | Rubber and leather | New Zealand |  |  | 0 | % |  |  | 2019 Refinement to the 2006 IPCC Guidelines for National Greenhouse Gas Inventories, Volume 5, Chapter 2, page 2.28-2.33 | Other | IPCC TFI TSU
433376 | 6A - Solid Waste Disposal on Land | 4.A - Solid Waste Disposal | METHANE | Other (e.g. compiled) |  |  | Plastics | New Zealand |  |  | 0 | % |  |  | 2019 Refinement to the 2006 IPCC Guidelines for National Greenhouse Gas Inventories, Volume 5, Chapter 2, page 2.28-2.33 | Other | IPCC TFI TSU
433377 | 6A - Solid Waste Disposal on Land | 4.A - Solid Waste Disposal | METHANE | Other (e.g. compiled) |  |  | Metal | New Zealand |  |  | 0 | % |  |  | 2019 Refinement to the 2006 IPCC Guidelines for National Greenhouse Gas Inventories, Volume 5, Chapter 2, page 2.28-2.33 | Other | IPCC TFI TSU
433378 | 6A - Solid Waste Disposal on Land | 4.A - Solid Waste Disposal | METHANE | Other (e.g. compiled) |  |  | Glass (and pottery and china) | New Zealand |  |  | 0 | % |  |  | 2019 Refinement to the 2006 IPCC Guidelines for National Greenhouse Gas Inventories, Volume 5, Chapter 2, page 2.28-2.33 | Other | IPCC TFI TSU
433379 | 6A - Solid Waste Disposal on Land | 4.A - Solid Waste Disposal | METHANE | Other (e.g. compiled) |  |  | Other waste | New Zealand |  |  | 43.6 | % |  |  | 2019 Refinement to the 2006 IPCC Guidelines for National Greenhouse Gas Inventories, Volume 5, Chapter 2, page 2.28-2.33 | Other | IPCC TFI TSU
433380 | 6A - Solid Waste Disposal on Land | 4.A - Solid Waste Disposal | METHANE | Other (e.g. compiled) | Fraction Of Degradable Organic Carbon Which Decomposes (DOCf ) For Different Waste Types |  | Less decomposable wastes e.g. wood, engineered wood products, tree branches (wood) |  |  | An average value of 0.088 was derived from DOCf values for engineered wood products, sawn woods, tree branches reported in 3 references | 0.1 | fraction | EQUATION 3.2 |  | 2019 Refinement to the 2006 IPCC Guidelines for National Greenhouse Gas Inventories, Volume 5, Chapter 3, page 3.12 | Other | IPCC TFI TSU
433381 | 6A - Solid Waste Disposal on Land | 4.A - Solid Waste Disposal | METHANE | Other (e.g. compiled) | Fraction Of Degradable Organic Carbon Which Decomposes (DOCf ) For Different Waste Types |  | Moderately decomposable wastes e.g. paper, textile, nappies |  |  | An average value of 0.523 was derived from DOCf values for paper products, textile and nappies reported in 4 references | 0.5 | fraction | EQUATION 3.2 |  | 2019 Refinement to the 2006 IPCC Guidelines for National Greenhouse Gas Inventories, Volume 5, Chapter 3, page 3.12 | Other | IPCC TFI TSU
433382 | 6A - Solid Waste Disposal on Land | 4.A - Solid Waste Disposal | METHANE | Other (e.g. compiled) | Fraction Of Degradable Organic Carbon Which Decomposes (DOCf ) For Different Waste Types |  | Highly decomposable wastes, e.g. food wastes, grasses (garden and park waste excluding tree branches) |  |  | An average value of 0.706 was derived from DOCf values for food wastes and grasses reported in 3 references | 0.7 | fraction | EQUATION 3.2 |  | 2019 Refinement to the 2006 IPCC Guidelines for National Greenhouse Gas Inventories, Volume 5, Chapter 3, page 3.12 | Other | IPCC TFI TSU
433383 | 6A - Solid Waste Disposal on Land | 4.A - Solid Waste Disposal | METHANE | Other (e.g. compiled) | Fraction Of Degradable Organic Carbon Which Decomposes (DOCf ) For Different Waste Types |  | Bulk waste |  |  | It is used when the fractions of less, moderately and highly decomposable wastes in MSW are not known | 0.5 | fraction | EQUATION 3.2 |  | 2019 Refinement to the 2006 IPCC Guidelines for National Greenhouse Gas Inventories, Volume 5, Chapter 3, page 3.12 | Other | IPCC TFI TSU
433384 | 6A - Solid Waste Disposal on Land 6A1 - Managed Waste Disposal on Land | 4.A - Solid Waste Disposal 4.A.1 - Managed Waste Disposal Sites | METHANE | Other (e.g. compiled) | SWDS Classification And Methane Correction Factors (MCF) |  |  |  |  | These must have controlled placement of waste (i.e., waste directed to specific deposition areas, a degree of control of scavenging and a degree of control of fires) and will include at least one of the following: (i) cover material; (ii) mechanical compacting; or (iii) levelling of the waste. | 1 | dimensionless | EQUATION 3.2 |  | 2019 Refinement to the 2006 IPCC Guidelines for National Greenhouse Gas Inventories, Volume 5, Chapter 3, page 3.13 | Other | IPCC TFI TSU
433385 | 6A - Solid Waste Disposal on Land 6A1 - Managed Waste Disposal on Land | 4.A - Solid Waste Disposal 4.A.1 - Managed Waste Disposal Sites | METHANE | Other (e.g. compiled) | SWDS Classification And Methane Correction Factors (MCF) |  |  |  |  | When semi-aerobic managed SWDS type is managed under one of the following condition, it is regarded as well magement ; (i) permeable cover material; (ii) leachate drainage system without sunk; (iii) regulating pondage; and (iv) gas ventilation system without cap, (v) connection of leachate drainage system and gas ventilation system. | 0.5 | dimensionless | EQUATION 3.2 |  | 2019 Refinement to the 2006 IPCC Guidelines for National Greenhouse Gas Inventories, Volume 5, Chapter 3, page 3.13 | Other | IPCC TFI TSU
433386 | 6A - Solid Waste Disposal on Land 6A1 - Managed Waste Disposal on Land | 4.A - Solid Waste Disposal 4.A.1 - Managed Waste Disposal Sites | METHANE | Other (e.g. compiled) | SWDS Classification And Methane Correction Factors (MCF) |  |  |  |  | When semi-aerobic managed SWDS type is managed under one of the following condition, it is regarded as poor management; (i) condition of sunk of leachate drainage system; (ii) closing of valve of drainage or atmosphere-unopening of drainage exit; (iii) capping of gas ventilation exit | 0.7 | dimensionless | EQUATION 3.2 |  | 2019 Refinement to the 2006 IPCC Guidelines for National Greenhouse Gas Inventories, Volume 5, Chapter 3, page 3.13 | Other | IPCC TFI TSU
433387 | 6A - Solid Waste Disposal on Land 6A1 - Managed Waste Disposal on Land | 4.A - Solid Waste Disposal 4.A.1 - Managed Waste Disposal Sites | METHANE | Other (e.g. compiled) | SWDS Classification And Methane Correction Factors (MCF) |  |  |  |  | Active aeration of managed landfills includes the technology of in-situ low pressure aeration, air sparging, bioventing, passive ventilation with extraction (suction). These must have controlled placement of waste and will include leachate drainage system to avoid the blockage of air penetration, and (i) cover material; (ii) air injection or gas extraction system without drying of waste. | 0.4 | dimensionless | EQUATION 3.2 |  | 2019 Refinement to the 2006 IPCC Guidelines for National Greenhouse Gas Inventories, Volume 5, Chapter 3, page 3.13 | Other | IPCC TFI TSU
433388 | 6A - Solid Waste Disposal on Land 6A1 - Managed Waste Disposal on Land | 4.A - Solid Waste Disposal 4.A.1 - Managed Waste Disposal Sites | METHANE | Other (e.g. compiled) | SWDS Classification And Methane Correction Factors (MCF) |  |  |  |  | When SWDS, that is equipped as well as active aeration of managed SWDS, is managed under one of the following condition, it is judged as poor management; (i) blockage of aeration system due to failure of drainage; (ii) lack of available moisture for microorganisms due to high- pressure aeration | 0.7 | dimensionless | EQUATION 3.2 |  | 2019 Refinement to the 2006 IPCC Guidelines for National Greenhouse Gas Inventories, Volume 5, Chapter 3, page 3.13 | Other | IPCC TFI TSU
433389 | 6A - Solid Waste Disposal on Land 6A2 - Unmanaged Waste Disposal Sites | 4.A - Solid Waste Disposal 4.A.2 - Unmanaged Waste Disposal Sites | METHANE | Other (e.g. compiled) | SWDS Classification And Methane Correction Factors (MCF) |  |  |  |  | All SWDS not meeting the criteria of managed SWDS and which have depths of greater than or equal to 5 metres and/or high water table at near ground level. Latter situation corresponds to filling inland water, such as pond, river or wetland, by waste. | 0.8 | dimensionless | EQUATION 3.2 |  | 2019 Refinement to the 2006 IPCC Guidelines for National Greenhouse Gas Inventories, Volume 5, Chapter 3, page 3.13 | Other | IPCC TFI TSU
433390 | 6A - Solid Waste Disposal on Land 6A2 - Unmanaged Waste Disposal Sites | 4.A - Solid Waste Disposal 4.A.2 - Unmanaged Waste Disposal Sites | METHANE | Other (e.g. compiled) | SWDS Classification And Methane Correction Factors (MCF) |  |  |  |  | All SWDS not meeting the criteria of managed SWDS and which have depths of less than 5 metres. | 0.4 | dimensionless | EQUATION 3.2 |  | 2019 Refinement to the 2006 IPCC Guidelines for National Greenhouse Gas Inventories, Volume 5, Chapter 3, page 3.13 | Other | IPCC TFI TSU
433391 | 6A - Solid Waste Disposal on Land 6A3 - Other (please specify) | 4.A - Solid Waste Disposal 4.A.3 - Uncategorised Waste Disposal Sites | METHANE | Other (e.g. compiled) | SWDS Classification And Methane Correction Factors (MCF) |  | Uncategorised SWDS |  |  | Only if countries cannot categorise their SWDS into above four categories of managed and unmanaged SWDS, the MCF for this category can be used. | 0.6 | dimensionless | EQUATION 3.2 |  | 2019 Refinement to the 2006 IPCC Guidelines for National Greenhouse Gas Inventories, Volume 5, Chapter 3, page 3.13 | Other | IPCC TFI TSU
433392 | 6A - Solid Waste Disposal on Land | 4.A - Solid Waste Disposal | METHANE | Other (e.g. compiled) | Fraction Of CH4 In Generated Landfill Gas (F) | [5 empty] | 0.5 | fraction | EQUATION 3.3, EQUATION 3.6 |  | 2019 Refinement to the 2006 IPCC Guidelines for National Greenhouse Gas Inventories, Volume 5, Chapter 3, page 3.14 | Other | IPCC TFI TSU
433393 | 6A - Solid Waste Disposal on Land 6A1 - Managed Waste Disposal on Land 6A2 - Unmanaged Waste Disposal Sites 6A3 - Other (please specify) | 4.A - Solid Waste Disposal 4.A.1 - Managed Waste Disposal Sites 4.A.2 - Unmanaged Waste Disposal Sites 4.A.3 - Uncategorised Waste Disposal Sites | METHANE | Other (e.g. compiled) | Oxidation Factor (OX) for SWDS |  | Managed but not covered with aerated material, unmanaged and uncategorised SWDS |  |  |  | 0 | fraction | EQUATION 3.1 |  | 2019 Refinement to the 2006 IPCC Guidelines for National Greenhouse Gas Inventories, Volume 5, Chapter 3, page 3.14 | Other | IPCC TFI TSU
433394 | 6A - Solid Waste Disposal on Land 6A1 - Managed Waste Disposal on Land | 4.A - Solid Waste Disposal 4.A.1 - Managed Waste Disposal Sites | METHANE | Other (e.g. compiled) | Oxidation Factor (OX) for SWDS |  | Managed covered with CH4 oxidising material |  |  |  | 0.1 | fraction | EQUATION 3.1 |  | 2019 Refinement to the 2006 IPCC Guidelines for National Greenhouse Gas Inventories, Volume 5, Chapter 3, page 3.14 | Other | IPCC TFI TSU
433395 | 6A - Solid Waste Disposal on Land | 4.A - Solid Waste Disposal | METHANE | Other (e.g. compiled) | Recommended Default Methane Generation Rate (k) Values Under Tier 1 |  | Slowly degrading waste - Paper/textiles waste |  |  | Dry (MAP/PET < 1) | 0.04 | year-1 | EQUATION 3.4, EQUATION 3.5 |  | 2019 Refinement to the 2006 IPCC Guidelines for National Greenhouse Gas Inventories, Volume 5, Chapter 3, page 3.16 | Other | IPCC TFI TSU
433396 | 6A - Solid Waste Disposal on Land | 4.A - Solid Waste Disposal | METHANE | Other (e.g. compiled) | Recommended Default Methane Generation Rate (k) Values Under Tier 1 |  | Slowly degrading waste - Paper/textiles waste |  |  | Wet (MAP/PET > 1) | 0.06 | year-1 | EQUATION 3.4, EQUATION 3.5 |  | 2019 Refinement to the 2006 IPCC Guidelines for National Greenhouse Gas Inventories, Volume 5, Chapter 3, page 3.16 | Other | IPCC TFI TSU
433397 | 6A - Solid Waste Disposal on Land | 4.A - Solid Waste Disposal | METHANE | Other (e.g. compiled) | Recommended Default Methane Generation Rate (k) Values Under Tier 1 |  | Slowly degrading waste - Paper/textiles waste |  |  | Dry (MAP < 1000 mm) | 0.045 | year-1 | EQUATION 3.4, EQUATION 3.5 |  | 2019 Refinement to the 2006 IPCC Guidelines for National Greenhouse Gas Inventories, Volume 5, Chapter 3, page 3.16 | Other | IPCC TFI TSU
433398 | 6A - Solid Waste Disposal on Land | 4.A - Solid Waste Disposal | METHANE | Other (e.g. compiled) | Recommended Default Methane Generation Rate (k) Values Under Tier 1 |  | Slowly degrading waste - Paper/textiles waste |  |  | Moist and Wet (MAP ? 1000 mm) | 0.07 | year-1 | EQUATION 3.4, EQUATION 3.5 |  | 2019 Refinement to the 2006 IPCC Guidelines for National Greenhouse Gas Inventories, Volume 5, Chapter 3, page 3.16 | Other | IPCC TFI TSU
433399 | 6A - Solid Waste Disposal on Land | 4.A - Solid Waste Disposal | METHANE | Other (e.g. compiled) | Recommended Default Methane Generation Rate (k) Values Under Tier 1 |  | Slowly degrading waste - Wood/ straw waste |  |  | Dry (MAP/PET < 1) | 0.02 | year-1 | EQUATION 3.4, EQUATION 3.5 |  | 2019 Refinement to the 2006 IPCC Guidelines for National Greenhouse Gas Inventories, Volume 5, Chapter 3, page 3.16 | Other | IPCC TFI TSU
433400 | 6A - Solid Waste Disposal on Land | 4.A - Solid Waste Disposal | METHANE | Other (e.g. compiled) | Recommended Default Methane Generation Rate (k) Values Under Tier 1 |  | Slowly degrading waste - Wood/ straw waste |  |  | Wet (MAP/PET > 1) | 0.03 | year-1 | EQUATION 3.4, EQUATION 3.5 |  | 2019 Refinement to the 2006 IPCC Guidelines for National Greenhouse Gas Inventories, Volume 5, Chapter 3, page 3.16 | Other | IPCC TFI TSU
433401 | 6A - Solid Waste Disposal on Land | 4.A - Solid Waste Disposal | METHANE | Other (e.g. compiled) | Recommended Default Methane Generation Rate (k) Values Under Tier 1 |  | Slowly degrading waste - Wood/ straw waste |  |  | Dry (MAP < 1000 mm) | 0.025 | year-1 | EQUATION 3.4, EQUATION 3.5 |  | 2019 Refinement to the 2006 IPCC Guidelines for National Greenhouse Gas Inventories, Volume 5, Chapter 3, page 3.16 | Other | IPCC TFI TSU
433402 | 6A - Solid Waste Disposal on Land | 4.A - Solid Waste Disposal | METHANE | Other (e.g. compiled) | Recommended Default Methane Generation Rate (k) Values Under Tier 1 |  | Slowly degrading waste - Wood/ straw waste |  |  | Moist and Wet (MAP ? 1000 mm) | 0.035 | year-1 | EQUATION 3.4, EQUATION 3.5 |  | 2019 Refinement to the 2006 IPCC Guidelines for National Greenhouse Gas Inventories, Volume 5, Chapter 3, page 3.16 | Other | IPCC TFI TSU
433403 | 6A - Solid Waste Disposal on Land | 4.A - Solid Waste Disposal | METHANE | Other (e.g. compiled) | Recommended Default Methane Generation Rate (k) Values Under Tier 1 |  |  |  |  | Dry (MAP/PET < 1) | 0.05 | year-1 | EQUATION 3.4, EQUATION 3.5 |  | 2019 Refinement to the 2006 IPCC Guidelines for National Greenhouse Gas Inventories, Volume 5, Chapter 3, page 3.16 | Other | IPCC TFI TSU
433404 | 6A - Solid Waste Disposal on Land | 4.A - Solid Waste Disposal | METHANE | Other (e.g. compiled) | Recommended Default Methane Generation Rate (k) Values Under Tier 1 |  |  |  |  | Wet (MAP/PET > 1) | 0.1 | year-1 | EQUATION 3.4, EQUATION 3.5 |  | 2019 Refinement to the 2006 IPCC Guidelines for National Greenhouse Gas Inventories, Volume 5, Chapter 3, page 3.16 | Other | IPCC TFI TSU
433405 | 6A - Solid Waste Disposal on Land | 4.A - Solid Waste Disposal | METHANE | Other (e.g. compiled) | Recommended Default Methane Generation Rate (k) Values Under Tier 1 |  |  |  |  | Dry (MAP < 1000 mm) | 0.065 | year-1 | EQUATION 3.4, EQUATION 3.5 |  | 2019 Refinement to the 2006 IPCC Guidelines for National Greenhouse Gas Inventories, Volume 5, Chapter 3, page 3.16 | Other | IPCC TFI TSU
433406 | 6A - Solid Waste Disposal on Land | 4.A - Solid Waste Disposal | METHANE | Other (e.g. compiled) | Recommended Default Methane Generation Rate (k) Values Under Tier 1 |  |  |  |  | Moist and Wet (MAP ? 1000 mm) | 0.17 | year-1 | EQUATION 3.4, EQUATION 3.5 |  | 2019 Refinement to the 2006 IPCC Guidelines for National Greenhouse Gas Inventories, Volume 5, Chapter 3, page 3.16 | Other | IPCC TFI TSU
433407 | 6A - Solid Waste Disposal on Land | 4.A - Solid Waste Disposal | METHANE | Other (e.g. compiled) | Recommended Default Methane Generation Rate (k) Values Under Tier 1 |  | Rapidly degrading waste - Food waste/Sewage sludge |  |  | Dry (MAP/PET < 1) | 0.06 | year-1 | EQUATION 3.4, EQUATION 3.5 |  | 2019 Refinement to the 2006 IPCC Guidelines for National Greenhouse Gas Inventories, Volume 5, Chapter 3, page 3.16 | Other | IPCC TFI TSU
433408 | 6A - Solid Waste Disposal on Land | 4.A - Solid Waste Disposal | METHANE | Other (e.g. compiled) | Recommended Default Methane Generation Rate (k) Values Under Tier 1 |  | Rapidly degrading waste - Food waste/Sewage sludge |  |  | Wet (MAP/PET > 1) | 0.185 | year-1 | EQUATION 3.4, EQUATION 3.5 |  | 2019 Refinement to the 2006 IPCC Guidelines for National Greenhouse Gas Inventories, Volume 5, Chapter 3, page 3.16 | Other | IPCC TFI TSU
433409 | 6A - Solid Waste Disposal on Land | 4.A - Solid Waste Disposal | METHANE | Other (e.g. compiled) | Recommended Default Methane Generation Rate (k) Values Under Tier 1 |  | Rapidly degrading waste - Food waste/Sewage sludge |  |  | Dry (MAP < 1000 mm) | 0.085 | year-1 | EQUATION 3.4, EQUATION 3.5 |  | 2019 Refinement to the 2006 IPCC Guidelines for National Greenhouse Gas Inventories, Volume 5, Chapter 3, page 3.16 | Other | IPCC TFI TSU
433410 | 6A - Solid Waste Disposal on Land | 4.A - Solid Waste Disposal | METHANE | Other (e.g. compiled) | Recommended Default Methane Generation Rate (k) Values Under Tier 1 |  | Rapidly degrading waste - Food waste/Sewage sludge |  |  | Moist and Wet (MAP ? 1000 mm) | 0.4 | year-1 | EQUATION 3.4, EQUATION 3.5 |  | 2019 Refinement to the 2006 IPCC Guidelines for National Greenhouse Gas Inventories, Volume 5, Chapter 3, page 3.16 | Other | IPCC TFI TSU
433411 | 6A - Solid Waste Disposal on Land | 4.A - Solid Waste Disposal | METHANE | Other (e.g. compiled) | Recommended Default Methane Generation Rate (k) Values Under Tier 1 |  | Bulk Waste |  |  | Dry (MAP/PET < 1) | 0.05 | year-1 | EQUATION 3.4, EQUATION 3.5 |  | 2019 Refinement to the 2006 IPCC Guidelines for National Greenhouse Gas Inventories, Volume 5, Chapter 3, page 3.16 | Other | IPCC TFI TSU
433412 | 6A - Solid Waste Disposal on Land | 4.A - Solid Waste Disposal | METHANE | Other (e.g. compiled) | Recommended Default Methane Generation Rate (k) Values Under Tier 1 |  | Bulk Waste |  |  | Wet (MAP/PET > 1) | 0.09 | year-1 | EQUATION 3.4, EQUATION 3.5 |  | 2019 Refinement to the 2006 IPCC Guidelines for National Greenhouse Gas Inventories, Volume 5, Chapter 3, page 3.16 | Other | IPCC TFI TSU
433413 | 6A - Solid Waste Disposal on Land | 4.A - Solid Waste Disposal | METHANE | Other (e.g. compiled) | Recommended Default Methane Generation Rate (k) Values Under Tier 1 |  | Bulk Waste |  |  | Dry (MAP < 1000 mm) | 0.065 | year-1 | EQUATION 3.4, EQUATION 3.5 |  | 2019 Refinement to the 2006 IPCC Guidelines for National Greenhouse Gas Inventories, Volume 5, Chapter 3, page 3.16 | Other | IPCC TFI TSU
433414 | 6A - Solid Waste Disposal on Land | 4.A - Solid Waste Disposal | METHANE | Other (e.g. compiled) | Recommended Default Methane Generation Rate (k) Values Under Tier 1 |  | Bulk Waste |  |  | Moist and Wet (MAP ? 1000 mm) | 0.17 | year-1 | EQUATION 3.4, EQUATION 3.5 |  | 2019 Refinement to the 2006 IPCC Guidelines for National Greenhouse Gas Inventories, Volume 5, Chapter 3, page 3.16 | Other | IPCC TFI TSU
433415 | 6A - Solid Waste Disposal on Land | 4.A - Solid Waste Disposal | METHANE | Other (e.g. compiled) | Recommended Default Half-Life (t1/2) Values (Yr) Under Tier 1 |  | Slowly degrading waste - Paper/textiles waste |  |  | Dry (MAP/PET < 1) | 17 | years | EQUATION 3.4, EQUATION 3.5 |  | 2019 Refinement to the 2006 IPCC Guidelines for National Greenhouse Gas Inventories, Volume 5, Chapter 3, page 3.17 | Other | IPCC TFI TSU
433416 | 6A - Solid Waste Disposal on Land | 4.A - Solid Waste Disposal | METHANE | Other (e.g. compiled) | Recommended Default Half-Life (t1/2) Values (Yr) Under Tier 1 |  | Slowly degrading waste - Paper/textiles waste |  |  | Wet (MAP/PET > 1) | 12 | years | EQUATION 3.4, EQUATION 3.5 |  | 2019 Refinement to the 2006 IPCC Guidelines for National Greenhouse Gas Inventories, Volume 5, Chapter 3, page 3.17 | Other | IPCC TFI TSU
433417 | 6A - Solid Waste Disposal on Land | 4.A - Solid Waste Disposal | METHANE | Other (e.g. compiled) | Recommended Default Half-Life (t1/2) Values (Yr) Under Tier 1 |  | Slowly degrading waste - Paper/textiles waste |  |  | Dry (MAP < 1000 mm) | 15 | years | EQUATION 3.4, EQUATION 3.5 |  | 2019 Refinement to the 2006 IPCC Guidelines for National Greenhouse Gas Inventories, Volume 5, Chapter 3, page 3.17 | Other | IPCC TFI TSU
433418 | 6A - Solid Waste Disposal on Land | 4.A - Solid Waste Disposal | METHANE | Other (e.g. compiled) | Recommended Default Half-Life (t1/2) Values (Yr) Under Tier 1 |  | Slowly degrading waste - Paper/textiles waste |  |  | Moist and Wet (MAP ? 1000 mm) | 10 | years | EQUATION 3.4, EQUATION 3.5 |  | 2019 Refinement to the 2006 IPCC Guidelines for National Greenhouse Gas Inventories, Volume 5, Chapter 3, page 3.17 | Other | IPCC TFI TSU
433419 | 6A - Solid Waste Disposal on Land | 4.A - Solid Waste Disposal | METHANE | Other (e.g. compiled) | Recommended Default Half-Life (t1/2) Values (Yr) Under Tier 1 |  | Slowly degrading waste - Wood/ straw waste |  |  | Dry (MAP/PET < 1) | 35 | years | EQUATION 3.4, EQUATION 3.5 |  | 2019 Refinement to the 2006 IPCC Guidelines for National Greenhouse Gas Inventories, Volume 5, Chapter 3, page 3.17 | Other | IPCC TFI TSU
433420 | 6A - Solid Waste Disposal on Land | 4.A - Solid Waste Disposal | METHANE | Other (e.g. compiled) | Recommended Default Half-Life (t1/2) Values (Yr) Under Tier 1 |  | Slowly degrading waste - Wood/ straw waste |  |  | Wet (MAP/PET > 1) | 23 | years | EQUATION 3.4, EQUATION 3.5 |  | 2019 Refinement to the 2006 IPCC Guidelines for National Greenhouse Gas Inventories, Volume 5, Chapter 3, page 3.17 | Other | IPCC TFI TSU
433421 | 6A - Solid Waste Disposal on Land | 4.A - Solid Waste Disposal | METHANE | Other (e.g. compiled) | Recommended Default Half-Life (t1/2) Values (Yr) Under Tier 1 |  | Slowly degrading waste - Wood/ straw waste |  |  | Dry (MAP < 1000 mm) | 28 | years | EQUATION 3.4, EQUATION 3.5 |  | 2019 Refinement to the 2006 IPCC Guidelines for National Greenhouse Gas Inventories, Volume 5, Chapter 3, page 3.17 | Other | IPCC TFI TSU
433422 | 6A - Solid Waste Disposal on Land | 4.A - Solid Waste Disposal | METHANE | Other (e.g. compiled) | Recommended Default Half-Life (t1/2) Values (Yr) Under Tier 1 |  | Slowly degrading waste - Wood/ straw waste |  |  | Moist and Wet (MAP ? 1000 mm) | 20 | years | EQUATION 3.4, EQUATION 3.5 |  | 2019 Refinement to the 2006 IPCC Guidelines for National Greenhouse Gas Inventories, Volume 5, Chapter 3, page 3.17 | Other | IPCC TFI TSU
433423 | 6A - Solid Waste Disposal on Land | 4.A - Solid Waste Disposal | METHANE | Other (e.g. compiled) | Recommended Default Half-Life (t1/2) Values (Yr) Under Tier 1 |  |  |  |  | Dry (MAP/PET < 1) | 14 | years | EQUATION 3.4, EQUATION 3.5 |  | 2019 Refinement to the 2006 IPCC Guidelines for National Greenhouse Gas Inventories, Volume 5, Chapter 3, page 3.17 | Other | IPCC TFI TSU
433424 | 6A - Solid Waste Disposal on Land | 4.A - Solid Waste Disposal | METHANE | Other (e.g. compiled) | Recommended Default Half-Life (t1/2) Values (Yr) Under Tier 1 |  |  |  |  | Wet (MAP/PET > 1) | 7 | years | EQUATION 3.4, EQUATION 3.5 |  | 2019 Refinement to the 2006 IPCC Guidelines for National Greenhouse Gas Inventories, Volume 5, Chapter 3, page 3.17 | Other | IPCC TFI TSU
433425 | 6A - Solid Waste Disposal on Land | 4.A - Solid Waste Disposal | METHANE | Other (e.g. compiled) | Recommended Default Half-Life (t1/2) Values (Yr) Under Tier 1 |  |  |  |  | Dry (MAP < 1000 mm) | 11 | years | EQUATION 3.4, EQUATION 3.5 |  | 2019 Refinement to the 2006 IPCC Guidelines for National Greenhouse Gas Inventories, Volume 5, Chapter 3, page 3.17 | Other | IPCC TFI TSU
433426 | 6A - Solid Waste Disposal on Land | 4.A - Solid Waste Disposal | METHANE | Other (e.g. compiled) | Recommended Default Half-Life (t1/2) Values (Yr) Under Tier 1 |  |  |  |  | Moist and Wet (MAP ? 1000 mm) | 4 | years | EQUATION 3.4, EQUATION 3.5 |  | 2019 Refinement to the 2006 IPCC Guidelines for National Greenhouse Gas Inventories, Volume 5, Chapter 3, page 3.17 | Other | IPCC TFI TSU
433427 | 6A - Solid Waste Disposal on Land | 4.A - Solid Waste Disposal | METHANE | Other (e.g. compiled) | Recommended Default Half-Life (t1/2) Values (Yr) Under Tier 1 |  | Rapidly degrading waste - Food waste/Sewage sludge |  |  | Dry (MAP/PET < 1) | 12 | years | EQUATION 3.4, EQUATION 3.5 |  | 2019 Refinement to the 2006 IPCC Guidelines for National Greenhouse Gas Inventories, Volume 5, Chapter 3, page 3.17 | Other | IPCC TFI TSU
433428 | 6A - Solid Waste Disposal on Land | 4.A - Solid Waste Disposal | METHANE | Other (e.g. compiled) | Recommended Default Half-Life (t1/2) Values (Yr) Under Tier 1 |  | Rapidly degrading waste - Food waste/Sewage sludge |  |  | Wet (MAP/PET > 1) | 4 | years | EQUATION 3.4, EQUATION 3.5 |  | 2019 Refinement to the 2006 IPCC Guidelines for National Greenhouse Gas Inventories, Volume 5, Chapter 3, page 3.17 | Other | IPCC TFI TSU
433429 | 6A - Solid Waste Disposal on Land | 4.A - Solid Waste Disposal | METHANE | Other (e.g. compiled) | Recommended Default Half-Life (t1/2) Values (Yr) Under Tier 1 |  | Rapidly degrading waste - Food waste/Sewage sludge |  |  | Dry (MAP < 1000 mm) | 8 | years | EQUATION 3.4, EQUATION 3.5 |  | 2019 Refinement to the 2006 IPCC Guidelines for National Greenhouse Gas Inventories, Volume 5, Chapter 3, page 3.17 | Other | IPCC TFI TSU
433430 | 6A - Solid Waste Disposal on Land | 4.A - Solid Waste Disposal | METHANE | Other (e.g. compiled) | Recommended Default Half-Life (t1/2) Values (Yr) Under Tier 1 |  | Rapidly degrading waste - Food waste/Sewage sludge |  |  | Moist and Wet (MAP ? 1000 mm) | 2 | years | EQUATION 3.4, EQUATION 3.5 |  | 2019 Refinement to the 2006 IPCC Guidelines for National Greenhouse Gas Inventories, Volume 5, Chapter 3, page 3.17 | Other | IPCC TFI TSU
433431 | 6A - Solid Waste Disposal on Land | 4.A - Solid Waste Disposal | METHANE | Other (e.g. compiled) | Recommended Default Half-Life (t1/2) Values (Yr) Under Tier 1 |  | Bulk Waste |  |  | Dry (MAP/PET < 1) | 14 | years | EQUATION 3.4, EQUATION 3.5 |  | 2019 Refinement to the 2006 IPCC Guidelines for National Greenhouse Gas Inventories, Volume 5, Chapter 3, page 3.17 | Other | IPCC TFI TSU
433432 | 6A - Solid Waste Disposal on Land | 4.A - Solid Waste Disposal | METHANE | Other (e.g. compiled) | Recommended Default Half-Life (t1/2) Values (Yr) Under Tier 1 |  | Bulk Waste |  |  | Wet (MAP/PET > 1) | 7 | years | EQUATION 3.4, EQUATION 3.5 |  | 2019 Refinement to the 2006 IPCC Guidelines for National Greenhouse Gas Inventories, Volume 5, Chapter 3, page 3.17 | Other | IPCC TFI TSU
433433 | 6A - Solid Waste Disposal on Land | 4.A - Solid Waste Disposal | METHANE | Other (e.g. compiled) | Recommended Default Half-Life (t1/2) Values (Yr) Under Tier 1 |  | Bulk Waste |  |  | Dry (MAP < 1000 mm) | 11 | years | EQUATION 3.4, EQUATION 3.5 |  | 2019 Refinement to the 2006 IPCC Guidelines for National Greenhouse Gas Inventories, Volume 5, Chapter 3, page 3.17 | Other | IPCC TFI TSU
433434 | 6A - Solid Waste Disposal on Land | 4.A - Solid Waste Disposal | METHANE | Other (e.g. compiled) | Recommended Default Half-Life (t1/2) Values (Yr) Under Tier 1 |  | Bulk Waste |  |  | Moist and Wet (MAP ? 1000 mm) | 4 | years | EQUATION 3.4, EQUATION 3.5 |  | 2019 Refinement to the 2006 IPCC Guidelines for National Greenhouse Gas Inventories, Volume 5, Chapter 3, page 3.17 | Other | IPCC TFI TSU
433435 | 6C - Waste Incineration | 4.C - Incineration and Open Burning of Waste | CARBON DIOXIDE | Other (e.g. compiled) | Total carbon content in % of dry weight |  | Industrial Waste |  |  |  | 50 | % by weight, dry basis | EQUATION 5.1, EQUATION 5.2 |  | 2019 Refinement to the 2006 IPCC Guidelines for National Greenhouse Gas Inventories, Volume 5, Chapter 5, page 5.12 | Other | IPCC TFI TSU
433436 | 6C - Waste Incineration | 4.C - Incineration and Open Burning of Waste | CARBON DIOXIDE | Other (e.g. compiled) | Total carbon content in % of dry weight |  | Clinical Waste |  |  |  | 60 | % by weight, dry basis | EQUATION 5.1, EQUATION 5.2 |  | 2019 Refinement to the 2006 IPCC Guidelines for National Greenhouse Gas Inventories, Volume 5, Chapter 5, page 5.12 | Other | IPCC TFI TSU
433437 | 6C - Waste Incineration | 4.C - Incineration and Open Burning of Waste | CARBON DIOXIDE | Other (e.g. compiled) | Total carbon content in % of dry weight |  | Sewage Sludge |  |  |  | 30 | % by weight, dry basis | EQUATION 5.1, EQUATION 5.2 |  | 2019 Refinement to the 2006 IPCC Guidelines for National Greenhouse Gas Inventories, Volume 5, Chapter 5, page 5.12 | Other | IPCC TFI TSU
433438 | 6C - Waste Incineration | 4.C - Incineration and Open Burning of Waste | CARBON DIOXIDE | Other (e.g. compiled) | Total carbon content in % of dry weight |  | Fossil liquid waste |  |  | The total carbon content of fossil liquid waste is provided in percent of wet weight | 80 | % of wet weight | EQUATION 5.3 |  | 2019 Refinement to the 2006 IPCC Guidelines for National Greenhouse Gas Inventories, Volume 5, Chapter 5, page 5.12 | Other | IPCC TFI TSU
433439 | 6C - Waste Incineration | 4.C - Incineration and Open Burning of Waste | CARBON DIOXIDE | Other (e.g. compiled) | Fossil carbon fraction in % of total carbon content |  | Industrial Waste |  |  |  | 90 | % | EQUATION 5.1, EQUATION 5.2 |  | 2019 Refinement to the 2006 IPCC Guidelines for National Greenhouse Gas Inventories, Volume 5, Chapter 5, page 5.12 | Other | IPCC TFI TSU
433440 | 6C - Waste Incineration | 4.C - Incineration and Open Burning of Waste | CARBON DIOXIDE | Other (e.g. compiled) | Fossil carbon fraction in % of total carbon content |  | Clinical Waste |  |  |  | 40 | % | EQUATION 5.1, EQUATION 5.2 |  | 2019 Refinement to the 2006 IPCC Guidelines for National Greenhouse Gas Inventories, Volume 5, Chapter 5, page 5.12 | Other | IPCC TFI TSU
433441 | 6C - Waste Incineration | 4.C - Incineration and Open Burning of Waste | CARBON DIOXIDE | Other (e.g. compiled) | Fossil carbon fraction in % of total carbon content |  | Sewage Sludge |  |  |  | 0 | % | EQUATION 5.1, EQUATION 5.2 |  | 2019 Refinement to the 2006 IPCC Guidelines for National Greenhouse Gas Inventories, Volume 5, Chapter 5, page 5.12 | Other | IPCC TFI TSU
433442 | 6C - Waste Incineration | 4.C - Incineration and Open Burning of Waste | CARBON DIOXIDE | Other (e.g. compiled) | Fossil carbon fraction in % of total carbon content |  | Fossil liquid waste |  |  |  | 100 | % | EQUATION 5.3 |  | 2019 Refinement to the 2006 IPCC Guidelines for National Greenhouse Gas Inventories, Volume 5, Chapter 5, page 5.12 | Other | IPCC TFI TSU
433443 | 6C - Waste Incineration | 4.C.1 - Waste Incineration 4.C - Incineration and Open Burning of Waste | CARBON DIOXIDE | Other (e.g. compiled) | Oxidation factor in % of carbon input | Incineration | MSW |  |  |  | 100 | % | EQUATION 5.1, EQUATION 5.2 |  | 2019 Refinement to the 2006 IPCC Guidelines for National Greenhouse Gas Inventories, Volume 5, Chapter 5, page 5.12 | Other | IPCC TFI TSU
433444 | 6C - Waste Incineration | 4.C.1 - Waste Incineration 4.C - Incineration and Open Burning of Waste | CARBON DIOXIDE | Other (e.g. compiled) | Oxidation factor in % of carbon input | Incineration | Industrial Waste |  |  |  | 100 | % | EQUATION 5.1, EQUATION 5.2 |  | 2019 Refinement to the 2006 IPCC Guidelines for National Greenhouse Gas Inventories, Volume 5, Chapter 5, page 5.12 | Other | IPCC TFI TSU
433445 | 6C - Waste Incineration | 4.C.1 - Waste Incineration 4.C - Incineration and Open Burning of Waste | CARBON DIOXIDE | Other (e.g. compiled) | Oxidation factor in % of carbon input | Incineration | Clinical Waste |  |  |  | 100 | % | EQUATION 5.1, EQUATION 5.2 |  | 2019 Refinement to the 2006 IPCC Guidelines for National Greenhouse Gas Inventories, Volume 5, Chapter 5, page 5.12 | Other | IPCC TFI TSU
433446 | 6C - Waste Incineration | 4.C.1 - Waste Incineration 4.C - Incineration and Open Burning of Waste | CARBON DIOXIDE | Other (e.g. compiled) | Oxidation factor in % of carbon input | Incineration | Sewage Sludge |  |  |  | 100 | % | EQUATION 5.1, EQUATION 5.2 |  | 2019 Refinement to the 2006 IPCC Guidelines for National Greenhouse Gas Inventories, Volume 5, Chapter 5, page 5.12 | Other | IPCC TFI TSU
433447 | 6C - Waste Incineration | 4.C.1 - Waste Incineration 4.C - Incineration and Open Burning of Waste | CARBON DIOXIDE | Other (e.g. compiled) | Oxidation factor in % of carbon input | Incineration | Fossil liquid waste |  |  |  | 100 | % | EQUATION 5.3 |  | 2019 Refinement to the 2006 IPCC Guidelines for National Greenhouse Gas Inventories, Volume 5, Chapter 5, page 5.12 | Other | IPCC TFI TSU
433448 | 6C - Waste Incineration | 4.C.2 - Open Burning of Waste 4.C - Incineration and Open Burning of Waste | CARBON DIOXIDE | Other (e.g. compiled) | Oxidation factor in % of carbon input | Open- burning | MSW |  |  | A default value of 71 percent is provided from the experimental study in Japan | 71 | % | EQUATION 5.1, EQUATION 5.2 |  | 2019 Refinement to the 2006 IPCC Guidelines for National Greenhouse Gas Inventories, Volume 5, Chapter 5, page 5.12 | Other | IPCC TFI TSU
433449 | 6C - Waste Incineration | 4.C.1 - Waste Incineration 4.C - Incineration and Open Burning of Waste | METHANE | Other (e.g. compiled) | CH4 Emission Factors For Incineration | Incineration | waste oil |  |  |  | 0.56 | g CH4/t wet weight | EQUATION 5.4 |  | 2019 Refinement to the 2006 IPCC Guidelines for National Greenhouse Gas Inventories, Volume 5, Chapter 5, page 5.13 | Other | IPCC TFI TSU
433450 | 6C - Waste Incineration | 4.C.1 - Waste Incineration 4.C - Incineration and Open Burning of Waste | METHANE | Other (e.g. compiled) | CH4 Emission Factors For Incineration | Incineration | sludge |  |  |  | 9.7 | g CH4/t wet weight | EQUATION 5.4 |  | 2019 Refinement to the 2006 IPCC Guidelines for National Greenhouse Gas Inventories, Volume 5, Chapter 5, page 5.13 | Other | IPCC TFI TSU
433451 | 6C - Waste Incineration | 4.C.2 - Open Burning of Waste 4.C - Incineration and Open Burning of Waste | METHANE | Other (e.g. compiled) | CH4 Emission Factors For Open Burning | Open- burning | MSW |  |  |  | 6500 | g CH4/t wet weight | EQUATION 5.4 |  | 2019 Refinement to the 2006 IPCC Guidelines for National Greenhouse Gas Inventories, Volume 5, Chapter 5, page 5.13 | Other | IPCC TFI TSU
433452 | 6C - Waste Incineration | 4.C.1 - Waste Incineration 4.C - Incineration and Open Burning of Waste | METHANE | Other (e.g. compiled) | CH4 Emission Factors For Incineration Of MSW | Continuous incineration - stoker |  |  |  |  | 0.2 | kg/Gg waste wet weight | EQUATION 5.4 |  | 2019 Refinement to the 2006 IPCC Guidelines for National Greenhouse Gas Inventories, Volume 5, Chapter 5, page 5.13 | Other | IPCC TFI TSU
433453 | 6C - Waste Incineration | 4.C.1 - Waste Incineration 4.C - Incineration and Open Burning of Waste | METHANE | Other (e.g. compiled) | CH4 Emission Factors For Incineration Of MSW | Continuous incineration - fluidised bed |  |  |  |  | 0 | kg/Gg waste wet weight | EQUATION 5.4 |  | 2019 Refinement to the 2006 IPCC Guidelines for National Greenhouse Gas Inventories, Volume 5, Chapter 5, page 5.13 | Other | IPCC TFI TSU
433454 | 6C - Waste Incineration | 4.C.1 - Waste Incineration 4.C - Incineration and Open Burning of Waste | METHANE | Other (e.g. compiled) | CH4 Emission Factors For Incineration Of MSW | Semi-continuous incineration - stoker |  |  |  |  | 6 | kg/Gg waste wet weight | EQUATION 5.4 |  | 2019 Refinement to the 2006 IPCC Guidelines for National Greenhouse Gas Inventories, Volume 5, Chapter 5, page 5.13 | Other | IPCC TFI TSU
433455 | 6C - Waste Incineration | 4.C.1 - Waste Incineration 4.C - Incineration and Open Burning of Waste | METHANE | Other (e.g. compiled) | CH4 Emission Factors For Incineration Of MSW | Semi-continuous incineration - stoker |  |  |  |  | 188 | kg/Gg waste wet weight | EQUATION 5.4 |  | 2019 Refinement to the 2006 IPCC Guidelines for National Greenhouse Gas Inventories, Volume 5, Chapter 5, page 5.13 | Other | IPCC TFI TSU
433456 | 6C - Waste Incineration | 4.C.1 - Waste Incineration 4.C - Incineration and Open Burning of Waste | METHANE | Other (e.g. compiled) | CH4 Emission Factors For Incineration Of MSW | Batch type incineration - stoker |  |  |  |  | 60 | kg/Gg waste wet weight | EQUATION 5.4 |  | 2019 Refinement to the 2006 IPCC Guidelines for National Greenhouse Gas Inventories, Volume 5, Chapter 5, page 5.13 | Other | IPCC TFI TSU
433457 | 6C - Waste Incineration | 4.C.1 - Waste Incineration 4.C - Incineration and Open Burning of Waste | METHANE | Other (e.g. compiled) | CH4 Emission Factors For Incineration Of MSW | Batch type incineration - stoker |  |  |  |  | 237 | kg/Gg waste wet weight | EQUATION 5.4 |  | 2019 Refinement to the 2006 IPCC Guidelines for National Greenhouse Gas Inventories, Volume 5, Chapter 5, page 5.13 | Other | IPCC TFI TSU
433458 | 6C - Waste Incineration | 4.C - Incineration and Open Burning of Waste | METHANE | Other (e.g. compiled) | CH4 Emission Factors For Pyrolysis-Melting And Gasification-Melting Plant Of MSW | Pyrolysis-melting and gasification-melting |  |  |  | Reactor Type - Shaft type | 5.81 | g CH4/t wet weight |  |  | 2019 Refinement to the 2006 IPCC Guidelines for National Greenhouse Gas Inventories, Volume 5, Chapter 5, page 5.14 | Other | IPCC TFI TSU
433459 | 6C - Waste Incineration | 4.C - Incineration and Open Burning of Waste | METHANE | Other (e.g. compiled) | CH4 Emission Factors For Pyrolysis-Melting And Gasification-Melting Plant Of MSW | Pyrolysis-melting and gasification-melting |  |  |  | Reactor Type - Fluidized bed type | 9.70 | g CH4/t wet weight |  |  | 2019 Refinement to the 2006 IPCC Guidelines for National Greenhouse Gas Inventories, Volume 5, Chapter 5, page 5.14 | Other | IPCC TFI TSU
433460 | 6C - Waste Incineration | 4.C - Incineration and Open Burning of Waste | METHANE | Other (e.g. compiled) | CH4 Emission Factors For Pyrolysis-Melting And Gasification-Melting Plant Of MSW | Pyrolysis-melting and gasification-melting |  |  |  | Reactor Type - Rotary kiln type | 5.40 | g CH4/t wet weight |  |  | 2019 Refinement to the 2006 IPCC Guidelines for National Greenhouse Gas Inventories, Volume 5, Chapter 5, page 5.14 | Other | IPCC TFI TSU
433461 | 6C - Waste Incineration | 4.C.1 - Waste Incineration 4.C - Incineration and Open Burning of Waste | NITROUS OXIDE | Other (e.g. compiled) | N2O Emission Factors For Incineration Of MSW | Continuous incineration - stoker |  | Japan |  |  | 47 | g N2O/t MSW incinerated on a wet weight basis | EQUATION 5.5 |  | 2019 Refinement to the 2006 IPCC Guidelines for National Greenhouse Gas Inventories, Volume 5, Chapter 5, page 5.16 | Other | IPCC TFI TSU
433462 | 6C - Waste Incineration | 4.C.1 - Waste Incineration 4.C - Incineration and Open Burning of Waste | NITROUS OXIDE | Other (e.g. compiled) | N2O Emission Factors For Incineration Of MSW | Continuous incineration - fluidised bed |  | Japan |  |  | 67 | g N2O/t MSW incinerated on a wet weight basis | EQUATION 5.5 |  | 2019 Refinement to the 2006 IPCC Guidelines for National Greenhouse Gas Inventories, Volume 5, Chapter 5, page 5.16 | Other | IPCC TFI TSU
433463 | 6C - Waste Incineration | 4.C.1 - Waste Incineration 4.C - Incineration and Open Burning of Waste | NITROUS OXIDE | Other (e.g. compiled) | N2O Emission Factors For Incineration Of MSW | Semi-continuous incineration - stoker |  | Japan |  |  | 41 | g N2O/t MSW incinerated on a wet weight basis | EQUATION 5.5 |  | 2019 Refinement to the 2006 IPCC Guidelines for National Greenhouse Gas Inventories, Volume 5, Chapter 5, page 5.16 | Other | IPCC TFI TSU
433464 | 6C - Waste Incineration | 4.C.1 - Waste Incineration 4.C - Incineration and Open Burning of Waste | NITROUS OXIDE | Other (e.g. compiled) | N2O Emission Factors For Incineration Of MSW | Semi-continuous incineration - stoker |  | Japan |  |  | 68 | g N2O/t MSW incinerated on a wet weight basis | EQUATION 5.5 |  | 2019 Refinement to the 2006 IPCC Guidelines for National Greenhouse Gas Inventories, Volume 5, Chapter 5, page 5.16 | Other | IPCC TFI TSU
433465 | 6C - Waste Incineration | 4.C.1 - Waste Incineration 4.C - Incineration and Open Burning of Waste | NITROUS OXIDE | Other (e.g. compiled) | N2O Emission Factors For Incineration Of MSW | Batch type incineration - stoker |  | Japan |  |  | 56 | g N2O/t MSW incinerated on a wet weight basis | EQUATION 5.5 |  | 2019 Refinement to the 2006 IPCC Guidelines for National Greenhouse Gas Inventories, Volume 5, Chapter 5, page 5.16 | Other | IPCC TFI TSU
433466 | 6C - Waste Incineration | 4.C.1 - Waste Incineration 4.C - Incineration and Open Burning of Waste | NITROUS OXIDE | Other (e.g. compiled) | N2O Emission Factors For Incineration Of MSW | Batch type incineration - stoker |  | Japan |  |  | 221 | g N2O/t MSW incinerated on a wet weight basis | EQUATION 5.5 |  | 2019 Refinement to the 2006 IPCC Guidelines for National Greenhouse Gas Inventories, Volume 5, Chapter 5, page 5.16 | Other | IPCC TFI TSU
433467 | 6C - Waste Incineration | 4.C.1 - Waste Incineration 4.C - Incineration and Open Burning of Waste | NITROUS OXIDE | Other (e.g. compiled) | N2O Emission Factors For Incineration Of MSW |  |  | Germany |  |  | 8 | g N2O/t MSW incinerated on a wet weight basis | EQUATION 5.5 |  | 2019 Refinement to the 2006 IPCC Guidelines for National Greenhouse Gas Inventories, Volume 5, Chapter 5, page 5.16 | Other | IPCC TFI TSU
433468 | 6C - Waste Incineration | 4.C.1 - Waste Incineration 4.C - Incineration and Open Burning of Waste | NITROUS OXIDE | Other (e.g. compiled) | N2O Emission Factors For Incineration Of MSW |  |  | Netherlands |  |  | 20 | g N2O/t MSW incinerated on a wet weight basis | EQUATION 5.5 |  | 2019 Refinement to the 2006 IPCC Guidelines for National Greenhouse Gas Inventories, Volume 5, Chapter 5, page 5.16 | Other | IPCC TFI TSU
433469 | 6C - Waste Incineration | 4.C.1 - Waste Incineration 4.C - Incineration and Open Burning of Waste | NITROUS OXIDE | Other (e.g. compiled) | N2O Emission Factors For Incineration Of MSW |  |  | Austria |  |  | 12 | g N2O/t MSW incinerated on a wet weight basis | EQUATION 5.5 |  | 2019 Refinement to the 2006 IPCC Guidelines for National Greenhouse Gas Inventories, Volume 5, Chapter 5, page 5.16 | Other | IPCC TFI TSU
433470 | 6C - Waste Incineration | 4.C - Incineration and Open Burning of Waste | NITROUS OXIDE | Other (e.g. compiled) | N2O Emission Factors For Pyrolysis-Melting And Gasification-Melting Plant Of MSW | Pyrolysis-melting and gasification-melting |  |  |  | Reactor Type - Shaft type | 17.4 | g/ton MSW wet weight |  |  | 2019 Refinement to the 2006 IPCC Guidelines for National Greenhouse Gas Inventories, Volume 5, Chapter 5, page 5.14 | Other | IPCC TFI TSU
433471 | 6C - Waste Incineration | 4.C - Incineration and Open Burning of Waste | NITROUS OXIDE | Other (e.g. compiled) | N2O Emission Factors For Pyrolysis-Melting And Gasification-Melting Plant Of MSW | Pyrolysis-melting and gasification-melting |  |  |  | Reactor Type - Fluidized bed type | 5.8 | g/ton MSW wet weight |  |  | 2019 Refinement to the 2006 IPCC Guidelines for National Greenhouse Gas Inventories, Volume 5, Chapter 5, page 5.14 | Other | IPCC TFI TSU
433472 | 6C - Waste Incineration | 4.C - Incineration and Open Burning of Waste | NITROUS OXIDE | Other (e.g. compiled) | N2O Emission Factors For Pyrolysis-Melting And Gasification-Melting Plant Of MSW | Pyrolysis-melting and gasification-melting |  |  |  | Reactor Type - Rotary kiln type | 8.38 | g/ton MSW wet weight |  |  | 2019 Refinement to the 2006 IPCC Guidelines for National Greenhouse Gas Inventories, Volume 5, Chapter 5, page 5.14 | Other | IPCC TFI TSU
433473 | 6B2 - Domestic and Commercial Wastewater | 4.D.1 - Domestic Wastewaster Treatment and Discharge | METHANE | Other (e.g. compiled) | Default Maximum CH4 Producing Capacity (Bo) For Domestic Wastewater |  |  |  |  | Biochemical Oxygen Demand (BOD) | 0.6 | Kg CH4/Kg BOD | EQUATION 6.2 |  | 2019 Refinement to the 2006 IPCC Guidelines for National Greenhouse Gas Inventories, Volume 5, Chapter 6, page 6.18 | Other | IPCC TFI TSU
433474 | 6B2 - Domestic and Commercial Wastewater | 4.D.1 - Domestic Wastewaster Treatment and Discharge | METHANE | Other (e.g. compiled) | Default Maximum CH4 Producing Capacity (Bo) For Domestic Wastewater |  |  |  |  | Chemical Oxygen Demand (COD) | 0.25 | Kg CH4/Kg COD | EQUATION 6.2 |  | 2019 Refinement to the 2006 IPCC Guidelines for National Greenhouse Gas Inventories, Volume 5, Chapter 6, page 6.18 | Other | IPCC TFI TSU
433475 | 6B2 - Domestic and Commercial Wastewater | 4.D.1 - Domestic Wastewaster Treatment and Discharge | METHANE | Other (e.g. compiled) | Default MCF Values And Resultant EFs For Domestic Wastewater By Type Of Treatment System And Discharge Pathway, J | Discharge to aquatic environments (Tier 1) | MCF - methane correction factor |  |  | Most aquatic environments including rivers are supersaturated in CH4. Nutrient oversupply will increase CH4 emissions. Environments where carbon accumulates in sediments have higher potential for methane generation. | 0.11 | dimensionless | EQUATION 6.2 |  | 2019 Refinement to the 2006 IPCC Guidelines for National Greenhouse Gas Inventories, Volume 5, Chapter 6, page 6.20 | Other | IPCC TFI TSU
433476 | 6B2 - Domestic and Commercial Wastewater | 4.D.1 - Domestic Wastewaster Treatment and Discharge | METHANE | Other (e.g. compiled) | Default MCF Values And Resultant EFs For Domestic Wastewater By Type Of Treatment System And Discharge Pathway, J | Discharge to aquatic environments (Tier 1) | EF BOD |  |  | Most aquatic environments including rivers are supersaturated in CH4. Nutrient oversupply will increase CH4 emissions. Environments where carbon accumulates in sediments have higher potential for methane generation. | 0.068 | Kg CH4/Kg BOD | EQUATION 6.2 |  | 2019 Refinement to the 2006 IPCC Guidelines for National Greenhouse Gas Inventories, Volume 5, Chapter 6, page 6.20 | Other | IPCC TFI TSU
433477 | 6B2 - Domestic and Commercial Wastewater | 4.D.1 - Domestic Wastewaster Treatment and Discharge | METHANE | Other (e.g. compiled) | Default MCF Values And Resultant EFs For Domestic Wastewater By Type Of Treatment System And Discharge Pathway, J | Discharge to aquatic environments (Tier 1) | EF COD |  |  | Most aquatic environments including rivers are supersaturated in CH4. Nutrient oversupply will increase CH4 emissions. Environments where carbon accumulates in sediments have higher potential for methane generation. | 0.028 | Kg CH4/Kg COD | EQUATION 6.2 |  | 2019 Refinement to the 2006 IPCC Guidelines for National Greenhouse Gas Inventories, Volume 5, Chapter 6, page 6.20 | Other | IPCC TFI TSU
433478 | 6B2 - Domestic and Commercial Wastewater | 4.D.1 - Domestic Wastewaster Treatment and Discharge | METHANE | Other (e.g. compiled) | Default MCF Values And Resultant EFs For Domestic Wastewater By Type Of Treatment System And Discharge Pathway, J | Discharge to aquatic environments other than reservoirs, lakes, and estuaries (Tier 2) | MCF - methane correction factor |  |  | Most aquatic environments including rivers are supersaturated in CH4. Nutrient oversupply will increase CH4 emissions. | 0.035 | dimensionless | EQUATION 6.2 |  | 2019 Refinement to the 2006 IPCC Guidelines for National Greenhouse Gas Inventories, Volume 5, Chapter 6, page 6.20 | Other | IPCC TFI TSU
433479 | 6B2 - Domestic and Commercial Wastewater | 4.D.1 - Domestic Wastewaster Treatment and Discharge | METHANE | Other (e.g. compiled) | Default MCF Values And Resultant EFs For Domestic Wastewater By Type Of Treatment System And Discharge Pathway, J | Discharge to aquatic environments other than reservoirs, lakes, and estuaries (Tier 2) | EF BOD |  |  | Most aquatic environments including rivers are supersaturated in CH4. Nutrient oversupply will increase CH4 emissions. | 0.021 | Kg CH4/Kg BOD | EQUATION 6.2 |  | 2019 Refinement to the 2006 IPCC Guidelines for National Greenhouse Gas Inventories, Volume 5, Chapter 6, page 6.20 | Other | IPCC TFI TSU
433480 | 6B2 - Domestic and Commercial Wastewater | 4.D.1 - Domestic Wastewaster Treatment and Discharge | METHANE | Other (e.g. compiled) | Default MCF Values And Resultant EFs For Domestic Wastewater By Type Of Treatment System And Discharge Pathway, J | Discharge to aquatic environments other than reservoirs, lakes, and estuaries (Tier 2) | EF COD |  |  | Most aquatic environments including rivers are supersaturated in CH4. Nutrient oversupply will increase CH4 emissions. | 0.009 | Kg CH4/Kg COD | EQUATION 6.2 |  | 2019 Refinement to the 2006 IPCC Guidelines for National Greenhouse Gas Inventories, Volume 5, Chapter 6, page 6.20 | Other | IPCC TFI TSU
433481 | 6B2 - Domestic and Commercial Wastewater | 4.D.1 - Domestic Wastewaster Treatment and Discharge | METHANE | Other (e.g. compiled) | Default MCF Values And Resultant EFs For Domestic Wastewater By Type Of Treatment System And Discharge Pathway, J | Discharge to reservoirs, lakes, and estuaries (Tier 2) | MCF - methane correction factor |  |  | Environments where carbon accumulates in sediments have higher potential for methane generation. | 0.19 | dimensionless | EQUATION 6.2 |  | 2019 Refinement to the 2006 IPCC Guidelines for National Greenhouse Gas Inventories, Volume 5, Chapter 6, page 6.20 | Other | IPCC TFI TSU
433482 | 6B2 - Domestic and Commercial Wastewater | 4.D.1 - Domestic Wastewaster Treatment and Discharge | METHANE | Other (e.g. compiled) | Default MCF Values And Resultant EFs For Domestic Wastewater By Type Of Treatment System And Discharge Pathway, J | Discharge to reservoirs, lakes, and estuaries (Tier 2) | EF BOD |  |  | Environments where carbon accumulates in sediments have higher potential for methane generation. | 0.114 | Kg CH4/Kg BOD | EQUATION 6.2 |  | 2019 Refinement to the 2006 IPCC Guidelines for National Greenhouse Gas Inventories, Volume 5, Chapter 6, page 6.20 | Other | IPCC TFI TSU
433483 | 6B2 - Domestic and Commercial Wastewater | 4.D.1 - Domestic Wastewaster Treatment and Discharge | METHANE | Other (e.g. compiled) | Default MCF Values And Resultant EFs For Domestic Wastewater By Type Of Treatment System And Discharge Pathway, J | Discharge to reservoirs, lakes, and estuaries (Tier 2) | EF COD |  |  | Environments where carbon accumulates in sediments have higher potential for methane generation. | 0.048 | Kg CH4/Kg COD | EQUATION 6.2 |  | 2019 Refinement to the 2006 IPCC Guidelines for National Greenhouse Gas Inventories, Volume 5, Chapter 6, page 6.20 | Other | IPCC TFI TSU
433484 | 6B2 - Domestic and Commercial Wastewater | 4.D.1 - Domestic Wastewaster Treatment and Discharge | METHANE | Other (e.g. compiled) | Default MCF Values And Resultant EFs For Domestic Wastewater By Type Of Treatment System And Discharge Pathway, J | Stagnant sewer | MCF - methane correction factor |  |  | Open and warm | 0.5 | dimensionless | EQUATION 6.2 |  | 2019 Refinement to the 2006 IPCC Guidelines for National Greenhouse Gas Inventories, Volume 5, Chapter 6, page 6.20 | Other | IPCC TFI TSU
433485 | 6B2 - Domestic and Commercial Wastewater | 4.D.1 - Domestic Wastewaster Treatment and Discharge | METHANE | Other (e.g. compiled) | Default MCF Values And Resultant EFs For Domestic Wastewater By Type Of Treatment System And Discharge Pathway, J | Stagnant sewer | EF BOD |  |  | Open and warm | 0.3 | Kg CH4/Kg BOD | EQUATION 6.2 |  | 2019 Refinement to the 2006 IPCC Guidelines for National Greenhouse Gas Inventories, Volume 5, Chapter 6, page 6.20 | Other | IPCC TFI TSU
433486 | 6B2 - Domestic and Commercial Wastewater | 4.D.1 - Domestic Wastewaster Treatment and Discharge | METHANE | Other (e.g. compiled) | Default MCF Values And Resultant EFs For Domestic Wastewater By Type Of Treatment System And Discharge Pathway, J | Stagnant sewer | EF COD |  |  | Open and warm | 0.125 | Kg CH4/Kg COD | EQUATION 6.2 |  | 2019 Refinement to the 2006 IPCC Guidelines for National Greenhouse Gas Inventories, Volume 5, Chapter 6, page 6.20 | Other | IPCC TFI TSU
433487 | 6B2 - Domestic and Commercial Wastewater | 4.D.1 - Domestic Wastewaster Treatment and Discharge | METHANE | Other (e.g. compiled) | Default MCF Values And Resultant EFs For Domestic Wastewater By Type Of Treatment System And Discharge Pathway, J | Flowing sewer (open or closed) | MCF - methane correction factor |  |  | Fast moving, clean. (Insignificant amounts of CH4 from pump stations, etc.) | 0 | dimensionless | EQUATION 6.2 |  | 2019 Refinement to the 2006 IPCC Guidelines for National Greenhouse Gas Inventories, Volume 5, Chapter 6, page 6.20 | Other | IPCC TFI TSU
433488 | 6B2 - Domestic and Commercial Wastewater | 4.D.1 - Domestic Wastewaster Treatment and Discharge | METHANE | Other (e.g. compiled) | Default MCF Values And Resultant EFs For Domestic Wastewater By Type Of Treatment System And Discharge Pathway, J | Flowing sewer (open or closed) | EF BOD |  |  | Fast moving, clean. (Insignificant amounts of CH4 from pump stations, etc.) | 0 | Kg CH4/Kg BOD | EQUATION 6.2 |  | 2019 Refinement to the 2006 IPCC Guidelines for National Greenhouse Gas Inventories, Volume 5, Chapter 6, page 6.20 | Other | IPCC TFI TSU
433489 | 6B2 - Domestic and Commercial Wastewater | 4.D.1 - Domestic Wastewaster Treatment and Discharge | METHANE | Other (e.g. compiled) | Default MCF Values And Resultant EFs For Domestic Wastewater By Type Of Treatment System And Discharge Pathway, J | Flowing sewer (open or closed) | EF COD |  |  | Fast moving, clean. (Insignificant amounts of CH4 from pump stations, etc.) | 0 | Kg CH4/Kg COD | EQUATION 6.2 |  | 2019 Refinement to the 2006 IPCC Guidelines for National Greenhouse Gas Inventories, Volume 5, Chapter 6, page 6.20 | Other | IPCC TFI TSU
433490 | 6B2 - Domestic and Commercial Wastewater | 4.D.1 - Domestic Wastewaster Treatment and Discharge | METHANE | Other (e.g. compiled) | Default MCF Values And Resultant EFs For Domestic Wastewater By Type Of Treatment System And Discharge Pathway, J | Centralised, aerobic treatment plant | MCF - methane correction factor |  |  | Some CH4 can be emitted from settling basins and other anaerobic pockets. May also emit CH4 generated in upstream sewer networks during turbulent and/or aerobic treatment processes. For treatment plants that are receiving wastewater beyond the design capacity, inventory compilers should judge the amount of organic material removed in sludge accordingly. | 0.03 | dimensionless | EQUATION 6.2 |  | 2019 Refinement to the 2006 IPCC Guidelines for National Greenhouse Gas Inventories, Volume 5, Chapter 6, page 6.20 | Other | IPCC TFI TSU
433491 | 6B2 - Domestic and Commercial Wastewater | 4.D.1 - Domestic Wastewaster Treatment and Discharge | METHANE | Other (e.g. compiled) | Default MCF Values And Resultant EFs For Domestic Wastewater By Type Of Treatment System And Discharge Pathway, J | Centralised, aerobic treatment plant | EF BOD |  |  | Some CH4 can be emitted from settling basins and other anaerobic pockets. May also emit CH4 generated in upstream sewer networks during turbulent and/or aerobic treatment processes. For treatment plants that are receiving wastewater beyond the design capacity, inventory compilers should judge the amount of organic material removed in sludge accordingly. | 0.018 | Kg CH4/Kg BOD | EQUATION 6.2 |  | 2019 Refinement to the 2006 IPCC Guidelines for National Greenhouse Gas Inventories, Volume 5, Chapter 6, page 6.20 | Other | IPCC TFI TSU
433492 | 6B2 - Domestic and Commercial Wastewater | 4.D.1 - Domestic Wastewaster Treatment and Discharge | METHANE | Other (e.g. compiled) | Default MCF Values And Resultant EFs For Domestic Wastewater By Type Of Treatment System And Discharge Pathway, J | Centralised, aerobic treatment plant | EF COD |  |  | Some CH4 can be emitted from settling basins and other anaerobic pockets. May also emit CH4 generated in upstream sewer networks during turbulent and/or aerobic treatment processes. For treatment plants that are receiving wastewater beyond the design capacity, inventory compilers should judge the amount of organic material removed in sludge accordingly. | 0.0075 | Kg CH4/Kg COD | EQUATION 6.2 |  | 2019 Refinement to the 2006 IPCC Guidelines for National Greenhouse Gas Inventories, Volume 5, Chapter 6, page 6.20 | Other | IPCC TFI TSU
433493 | 6B2 - Domestic and Commercial Wastewater | 4.D.1 - Domestic Wastewaster Treatment and Discharge | METHANE | Other (e.g. compiled) | Default MCF Values And Resultant EFs For Domestic Wastewater By Type Of Treatment System And Discharge Pathway, J | Anaerobic reactor (e.g., upflow anaerobic sludge blanket digestion (UASB)) | MCF - methane correction factor |  |  | CH4 recovery is not considered here. | 0.8 | dimensionless | EQUATION 6.2 |  | 2019 Refinement to the 2006 IPCC Guidelines for National Greenhouse Gas Inventories, Volume 5, Chapter 6, page 6.20 | Other | IPCC TFI TSU
433494 | 6B2 - Domestic and Commercial Wastewater | 4.D.1 - Domestic Wastewaster Treatment and Discharge | METHANE | Other (e.g. compiled) | Default MCF Values And Resultant EFs For Domestic Wastewater By Type Of Treatment System And Discharge Pathway, J | Anaerobic reactor (e.g., upflow anaerobic sludge blanket digestion (UASB)) | EF BOD |  |  | CH4 recovery is not considered here. | 0.48 | Kg CH4/Kg BOD | EQUATION 6.2 |  | 2019 Refinement to the 2006 IPCC Guidelines for National Greenhouse Gas Inventories, Volume 5, Chapter 6, page 6.20 | Other | IPCC TFI TSU
433495 | 6B2 - Domestic and Commercial Wastewater | 4.D.1 - Domestic Wastewaster Treatment and Discharge | METHANE | Other (e.g. compiled) | Default MCF Values And Resultant EFs For Domestic Wastewater By Type Of Treatment System And Discharge Pathway, J | Anaerobic reactor (e.g., upflow anaerobic sludge blanket digestion (UASB)) | EF COD |  |  | CH4 recovery is not considered here. | 0.2 | Kg CH4/Kg COD | EQUATION 6.2 |  | 2019 Refinement to the 2006 IPCC Guidelines for National Greenhouse Gas Inventories, Volume 5, Chapter 6, page 6.20 | Other | IPCC TFI TSU
433496 | 6B2 - Domestic and Commercial Wastewater | 4.D.1 - Domestic Wastewaster Treatment and Discharge | METHANE | Other (e.g. compiled) | Default MCF Values And Resultant EFs For Domestic Wastewater By Type Of Treatment System And Discharge Pathway, J | Anaerobic shallow lagoon and facultative lagoons | MCF - methane correction factor |  |  | Depth less than 2 metres, use expert judgment. | 0.2 | dimensionless | EQUATION 6.2 |  | 2019 Refinement to the 2006 IPCC Guidelines for National Greenhouse Gas Inventories, Volume 5, Chapter 6, page 6.20 | Other | IPCC TFI TSU
433497 | 6B2 - Domestic and Commercial Wastewater | 4.D.1 - Domestic Wastewaster Treatment and Discharge | METHANE | Other (e.g. compiled) | Default MCF Values And Resultant EFs For Domestic Wastewater By Type Of Treatment System And Discharge Pathway, J | Anaerobic shallow lagoon and facultative lagoons | EF BOD |  |  | Depth less than 2 metres, use expert judgment. | 0.12 | Kg CH4/Kg BOD | EQUATION 6.2 |  | 2019 Refinement to the 2006 IPCC Guidelines for National Greenhouse Gas Inventories, Volume 5, Chapter 6, page 6.20 | Other | IPCC TFI TSU
433498 | 6B2 - Domestic and Commercial Wastewater | 4.D.1 - Domestic Wastewaster Treatment and Discharge | METHANE | Other (e.g. compiled) | Default MCF Values And Resultant EFs For Domestic Wastewater By Type Of Treatment System And Discharge Pathway, J | Anaerobic shallow lagoon and facultative lagoons | EF COD |  |  | Depth less than 2 metres, use expert judgment. | 0.05 | Kg CH4/Kg COD | EQUATION 6.2 |  | 2019 Refinement to the 2006 IPCC Guidelines for National Greenhouse Gas Inventories, Volume 5, Chapter 6, page 6.20 | Other | IPCC TFI TSU
433499 | 6B2 - Domestic and Commercial Wastewater | 4.D.1 - Domestic Wastewaster Treatment and Discharge | METHANE | Other (e.g. compiled) | Default MCF Values And Resultant EFs For Domestic Wastewater By Type Of Treatment System And Discharge Pathway, J | Anaerobic deep lagoon | MCF - methane correction factor |  |  | Depth more than 2 metres | 0.8 | dimensionless | EQUATION 6.2 |  | 2019 Refinement to the 2006 IPCC Guidelines for National Greenhouse Gas Inventories, Volume 5, Chapter 6, page 6.20 | Other | IPCC TFI TSU
433500 | 6B2 - Domestic and Commercial Wastewater | 4.D.1 - Domestic Wastewaster Treatment and Discharge | METHANE | Other (e.g. compiled) | Default MCF Values And Resultant EFs For Domestic Wastewater By Type Of Treatment System And Discharge Pathway, J | Anaerobic deep lagoon | EF BOD |  |  | Depth more than 2 metres | 0.48 | Kg CH4/Kg BOD | EQUATION 6.2 |  | 2019 Refinement to the 2006 IPCC Guidelines for National Greenhouse Gas Inventories, Volume 5, Chapter 6, page 6.20 | Other | IPCC TFI TSU
433501 | 6B2 - Domestic and Commercial Wastewater | 4.D.1 - Domestic Wastewaster Treatment and Discharge | METHANE | Other (e.g. compiled) | Default MCF Values And Resultant EFs For Domestic Wastewater By Type Of Treatment System And Discharge Pathway, J | Anaerobic deep lagoon | EF COD |  |  | Depth more than 2 metres | 0.2 | Kg CH4/Kg COD | EQUATION 6.2 |  | 2019 Refinement to the 2006 IPCC Guidelines for National Greenhouse Gas Inventories, Volume 5, Chapter 6, page 6.20 | Other | IPCC TFI TSU
433502 | 6B2 - Domestic and Commercial Wastewater | 4.D.1 - Domestic Wastewaster Treatment and Discharge | METHANE | Other (e.g. compiled) | Default MCF Values And Resultant EFs For Domestic Wastewater By Type Of Treatment System And Discharge Pathway, J | Septic tank | MCF - methane correction factor |  |  | Septic tanks emit CH4 | 0.5 | dimensionless | EQUATION 6.2 |  | 2019 Refinement to the 2006 IPCC Guidelines for National Greenhouse Gas Inventories, Volume 5, Chapter 6, page 6.20 | Other | IPCC TFI TSU
433503 | 6B2 - Domestic and Commercial Wastewater | 4.D.1 - Domestic Wastewaster Treatment and Discharge | METHANE | Other (e.g. compiled) | Default MCF Values And Resultant EFs For Domestic Wastewater By Type Of Treatment System And Discharge Pathway, J | Septic tank | EF BOD |  |  | Septic tanks emit CH5 | 0.3 | Kg CH4/Kg BOD | EQUATION 6.2 |  | 2019 Refinement to the 2006 IPCC Guidelines for National Greenhouse Gas Inventories, Volume 5, Chapter 6, page 6.20 | Other | IPCC TFI TSU
433504 | 6B2 - Domestic and Commercial Wastewater | 4.D.1 - Domestic Wastewaster Treatment and Discharge | METHANE | Other (e.g. compiled) | Default MCF Values And Resultant EFs For Domestic Wastewater By Type Of Treatment System And Discharge Pathway, J | Septic tank | EF COD |  |  | Septic tanks emit CH6 | 0.125 | Kg CH4/Kg COD | EQUATION 6.2 |  | 2019 Refinement to the 2006 IPCC Guidelines for National Greenhouse Gas Inventories, Volume 5, Chapter 6, page 6.20 | Other | IPCC TFI TSU
433505 | 6B2 - Domestic and Commercial Wastewater | 4.D.1 - Domestic Wastewaster Treatment and Discharge | METHANE | Other (e.g. compiled) | Default MCF Values And Resultant EFs For Domestic Wastewater By Type Of Treatment System And Discharge Pathway, J | Septic tank + land dispersal field | MCF - methane correction factor |  |  | Septic tanks emit CH4; negligible emissions come from land dispersal field | 0.5 | dimensionless | EQUATION 6.2 |  | 2019 Refinement to the 2006 IPCC Guidelines for National Greenhouse Gas Inventories, Volume 5, Chapter 6, page 6.20 | Other | IPCC TFI TSU
433506 | 6B2 - Domestic and Commercial Wastewater | 4.D.1 - Domestic Wastewaster Treatment and Discharge | METHANE | Other (e.g. compiled) | Default MCF Values And Resultant EFs For Domestic Wastewater By Type Of Treatment System And Discharge Pathway, J | Septic tank + land dispersal field | EF BOD |  |  | Septic tanks emit CH4; negligible emissions come from land dispersal field | 0.3 | Kg CH4/Kg BOD | EQUATION 6.2 |  | 2019 Refinement to the 2006 IPCC Guidelines for National Greenhouse Gas Inventories, Volume 5, Chapter 6, page 6.20 | Other | IPCC TFI TSU
433507 | 6B2 - Domestic and Commercial Wastewater | 4.D.1 - Domestic Wastewaster Treatment and Discharge | METHANE | Other (e.g. compiled) | Default MCF Values And Resultant EFs For Domestic Wastewater By Type Of Treatment System And Discharge Pathway, J | Septic tank + land dispersal field | EF COD |  |  | Septic tanks emit CH4; negligible emissions come from land dispersal field | 0.125 | Kg CH4/Kg COD | EQUATION 6.2 |  | 2019 Refinement to the 2006 IPCC Guidelines for National Greenhouse Gas Inventories, Volume 5, Chapter 6, page 6.20 | Other | IPCC TFI TSU
433508 | 6B2 - Domestic and Commercial Wastewater | 4.D.1 - Domestic Wastewaster Treatment and Discharge | METHANE | Other (e.g. compiled) | Default MCF Values And Resultant EFs For Domestic Wastewater By Type Of Treatment System And Discharge Pathway, J | Latrine | MCF - methane correction factor |  |  |  | 0.1 | dimensionless | EQUATION 6.2 |  | 2019 Refinement to the 2006 IPCC Guidelines for National Greenhouse Gas Inventories, Volume 5, Chapter 6, page 6.20 | Other | IPCC TFI TSU
433509 | 6B2 - Domestic and Commercial Wastewater | 4.D.1 - Domestic Wastewaster Treatment and Discharge | METHANE | Other (e.g. compiled) | Default MCF Values And Resultant EFs For Domestic Wastewater By Type Of Treatment System And Discharge Pathway, J | Latrine | EF BOD |  |  |  | 0.06 | Kg CH4/Kg BOD | EQUATION 6.2 |  | 2019 Refinement to the 2006 IPCC Guidelines for National Greenhouse Gas Inventories, Volume 5, Chapter 6, page 6.20 | Other | IPCC TFI TSU
433510 | 6B2 - Domestic and Commercial Wastewater | 4.D.1 - Domestic Wastewaster Treatment and Discharge | METHANE | Other (e.g. compiled) | Default MCF Values And Resultant EFs For Domestic Wastewater By Type Of Treatment System And Discharge Pathway, J | Latrine | EF COD |  |  |  | 0.025 | Kg CH4/Kg COD | EQUATION 6.2 |  | 2019 Refinement to the 2006 IPCC Guidelines for National Greenhouse Gas Inventories, Volume 5, Chapter 6, page 6.20 | Other | IPCC TFI TSU
433511 | 6B2 - Domestic and Commercial Wastewater | 4.D.1 - Domestic Wastewaster Treatment and Discharge | METHANE | Other (e.g. compiled) | Default MCF Values And Resultant EFs For Domestic Wastewater By Type Of Treatment System And Discharge Pathway, J | Latrine | MCF - methane correction factor |  |  | Dry climate, ground water table lower than latrine, communal (many users) | 0.5 | dimensionless | EQUATION 6.2 |  | 2019 Refinement to the 2006 IPCC Guidelines for National Greenhouse Gas Inventories, Volume 5, Chapter 6, page 6.20 | Other | IPCC TFI TSU
433512 | 6B2 - Domestic and Commercial Wastewater | 4.D.1 - Domestic Wastewaster Treatment and Discharge | METHANE | Other (e.g. compiled) | Default MCF Values And Resultant EFs For Domestic Wastewater By Type Of Treatment System And Discharge Pathway, J | Latrine | EF BOD |  |  | Dry climate, ground water table lower than latrine, communal (many users) | 0.3 | Kg CH4/Kg BOD | EQUATION 6.2 |  | 2019 Refinement to the 2006 IPCC Guidelines for National Greenhouse Gas Inventories, Volume 5, Chapter 6, page 6.20 | Other | IPCC TFI TSU
433513 | 6B2 - Domestic and Commercial Wastewater | 4.D.1 - Domestic Wastewaster Treatment and Discharge | METHANE | Other (e.g. compiled) | Default MCF Values And Resultant EFs For Domestic Wastewater By Type Of Treatment System And Discharge Pathway, J | Latrine | EF COD |  |  | Dry climate, ground water table lower than latrine, communal (many users) | 0.125 | Kg CH4/Kg COD | EQUATION 6.2 |  | 2019 Refinement to the 2006 IPCC Guidelines for National Greenhouse Gas Inventories, Volume 5, Chapter 6, page 6.20 | Other | IPCC TFI TSU
433514 | 6B2 - Domestic and Commercial Wastewater | 4.D.1 - Domestic Wastewaster Treatment and Discharge | METHANE | Other (e.g. compiled) | Default MCF Values And Resultant EFs For Domestic Wastewater By Type Of Treatment System And Discharge Pathway, J | Latrine | MCF - methane correction factor |  |  | Wet climate/flush water use, ground water table higher than latrine | 0.7 | dimensionless | EQUATION 6.2 |  | 2019 Refinement to the 2006 IPCC Guidelines for National Greenhouse Gas Inventories, Volume 5, Chapter 6, page 6.20 | Other | IPCC TFI TSU
433515 | 6B2 - Domestic and Commercial Wastewater | 4.D.1 - Domestic Wastewaster Treatment and Discharge | METHANE | Other (e.g. compiled) | Default MCF Values And Resultant EFs For Domestic Wastewater By Type Of Treatment System And Discharge Pathway, J | Latrine | EF BOD |  |  | Wet climate/flush water use, ground water table higher than latrine | 0.42 | Kg CH4/Kg BOD | EQUATION 6.2 |  | 2019 Refinement to the 2006 IPCC Guidelines for National Greenhouse Gas Inventories, Volume 5, Chapter 6, page 6.20 | Other | IPCC TFI TSU
433516 | 6B2 - Domestic and Commercial Wastewater | 4.D.1 - Domestic Wastewaster Treatment and Discharge | METHANE | Other (e.g. compiled) | Default MCF Values And Resultant EFs For Domestic Wastewater By Type Of Treatment System And Discharge Pathway, J | Latrine | EF COD |  |  | Wet climate/flush water use, ground water table higher than latrine | 0.175 | Kg CH4/Kg COD | EQUATION 6.2 |  | 2019 Refinement to the 2006 IPCC Guidelines for National Greenhouse Gas Inventories, Volume 5, Chapter 6, page 6.20 | Other | IPCC TFI TSU
433517 | 6B2 - Domestic and Commercial Wastewater | 4.D.1 - Domestic Wastewaster Treatment and Discharge | METHANE | Other (e.g. compiled) | Estimated BOD5 Values In Domestic Wastewater For Selected Regions And Countries |  |  | Africa |  | These values are based on an assessment of the literature. Please use national values, if available. | 37 | g/person/day | EQUATION 6.3 (UPDATED) |  | 2019 Refinement to the 2006 IPCC Guidelines for National Greenhouse Gas Inventories, Volume 5, Chapter 6, page 6.22 | Other | IPCC TFI TSU
433518 | 6B2 - Domestic and Commercial Wastewater | 4.D.1 - Domestic Wastewaster Treatment and Discharge | METHANE | Other (e.g. compiled) | Estimated BOD5 Values In Domestic Wastewater For Selected Regions And Countries |  |  | Egypt |  | These values are based on an assessment of the literature. Please use national values, if available. | 34 | g/person/day | EQUATION 6.3 (UPDATED) |  | 2019 Refinement to the 2006 IPCC Guidelines for National Greenhouse Gas Inventories, Volume 5, Chapter 6, page 6.22 | Other | IPCC TFI TSU
433519 | 6B2 - Domestic and Commercial Wastewater | 4.D.1 - Domestic Wastewaster Treatment and Discharge | METHANE | Other (e.g. compiled) | Estimated BOD5 Values In Domestic Wastewater For Selected Regions And Countries |  |  | Asia, Middle East, Latin America |  | These values are based on an assessment of the literature. Please use national values, if available. | 40 | g/person/day | EQUATION 6.3 (UPDATED) |  | 2019 Refinement to the 2006 IPCC Guidelines for National Greenhouse Gas Inventories, Volume 5, Chapter 6, page 6.22 | Other | IPCC TFI TSU
433520 | 6B2 - Domestic and Commercial Wastewater | 4.D.1 - Domestic Wastewaster Treatment and Discharge | METHANE | Other (e.g. compiled) | Estimated BOD5 Values In Domestic Wastewater For Selected Regions And Countries |  |  | India |  | These values are based on an assessment of the literature. Please use national values, if available. | 34 | g/person/day | EQUATION 6.3 (UPDATED) |  | 2019 Refinement to the 2006 IPCC Guidelines for National Greenhouse Gas Inventories, Volume 5, Chapter 6, page 6.22 | Other | IPCC TFI TSU
433521 | 6B2 - Domestic and Commercial Wastewater | 4.D.1 - Domestic Wastewaster Treatment and Discharge | METHANE | Other (e.g. compiled) | Estimated BOD5 Values In Domestic Wastewater For Selected Regions And Countries |  |  | West Bank and Gaza Strip (Palestine) |  | These values are based on an assessment of the literature. Please use national values, if available. | 50 | g/person/day | EQUATION 6.3 (UPDATED) |  | 2019 Refinement to the 2006 IPCC Guidelines for National Greenhouse Gas Inventories, Volume 5, Chapter 6, page 6.22 | Other | IPCC TFI TSU
433522 | 6B2 - Domestic and Commercial Wastewater | 4.D.1 - Domestic Wastewaster Treatment and Discharge | METHANE | Other (e.g. compiled) | Estimated BOD5 Values In Domestic Wastewater For Selected Regions And Countries |  |  | Japan |  | These values are based on an assessment of the literature. Please use national values, if available. | 42 | g/person/day | EQUATION 6.3 (UPDATED) |  | 2019 Refinement to the 2006 IPCC Guidelines for National Greenhouse Gas Inventories, Volume 5, Chapter 6, page 6.22 | Other | IPCC TFI TSU
433523 | 6B2 - Domestic and Commercial Wastewater | 4.D.1 - Domestic Wastewaster Treatment and Discharge | METHANE | Other (e.g. compiled) | Estimated BOD5 Values In Domestic Wastewater For Selected Regions And Countries |  |  | Brazil |  | These values are based on an assessment of the literature. Please use national values, if available. | 50 | g/person/day | EQUATION 6.3 (UPDATED) |  | 2019 Refinement to the 2006 IPCC Guidelines for National Greenhouse Gas Inventories, Volume 5, Chapter 6, page 6.22 | Other | IPCC TFI TSU
433524 | 6B2 - Domestic and Commercial Wastewater | 4.D.1 - Domestic Wastewaster Treatment and Discharge | METHANE | Other (e.g. compiled) | Estimated BOD5 Values In Domestic Wastewater For Selected Regions And Countries |  |  | Canada, Europe, Russia, Oceania |  | These values are based on an assessment of the literature. Please use national values, if available. | 60 | g/person/day | EQUATION 6.3 (UPDATED) |  | 2019 Refinement to the 2006 IPCC Guidelines for National Greenhouse Gas Inventories, Volume 5, Chapter 6, page 6.22 | Other | IPCC TFI TSU
433525 | 6B2 - Domestic and Commercial Wastewater | 4.D.1 - Domestic Wastewaster Treatment and Discharge | METHANE | Other (e.g. compiled) | Estimated BOD5 Values In Domestic Wastewater For Selected Regions And Countries |  |  | Denmark |  | These values are based on an assessment of the literature. Please use national values, if available. | 62 | g/person/day | EQUATION 6.3 (UPDATED) |  | 2019 Refinement to the 2006 IPCC Guidelines for National Greenhouse Gas Inventories, Volume 5, Chapter 6, page 6.22 | Other | IPCC TFI TSU
433526 | 6B2 - Domestic and Commercial Wastewater | 4.D.1 - Domestic Wastewaster Treatment and Discharge | METHANE | Other (e.g. compiled) | Estimated BOD5 Values In Domestic Wastewater For Selected Regions And Countries |  |  | Germany |  | These values are based on an assessment of the literature. Please use national values, if available. | 62 | g/person/day | EQUATION 6.3 (UPDATED) |  | 2019 Refinement to the 2006 IPCC Guidelines for National Greenhouse Gas Inventories, Volume 5, Chapter 6, page 6.22 | Other | IPCC TFI TSU
433527 | 6B2 - Domestic and Commercial Wastewater | 4.D.1 - Domestic Wastewaster Treatment and Discharge | METHANE | Other (e.g. compiled) | Estimated BOD5 Values In Domestic Wastewater For Selected Regions And Countries |  |  | Greece |  | These values are based on an assessment of the literature. Please use national values, if available. | 57 | g/person/day | EQUATION 6.3 (UPDATED) |  | 2019 Refinement to the 2006 IPCC Guidelines for National Greenhouse Gas Inventories, Volume 5, Chapter 6, page 6.22 | Other | IPCC TFI TSU
433528 | 6B2 - Domestic and Commercial Wastewater | 4.D.1 - Domestic Wastewaster Treatment and Discharge | METHANE | Other (e.g. compiled) | Estimated BOD5 Values In Domestic Wastewater For Selected Regions And Countries |  |  | Italy |  | These values are based on an assessment of the literature. Please use national values, if available. | 60 | g/person/day | EQUATION 6.3 (UPDATED) |  | 2019 Refinement to the 2006 IPCC Guidelines for National Greenhouse Gas Inventories, Volume 5, Chapter 6, page 6.22 | Other | IPCC TFI TSU
433529 | 6B2 - Domestic and Commercial Wastewater | 4.D.1 - Domestic Wastewaster Treatment and Discharge | METHANE | Other (e.g. compiled) | Estimated BOD5 Values In Domestic Wastewater For Selected Regions And Countries |  |  | Sweden |  | These values are based on an assessment of the literature. Please use national values, if available. | 75 | g/person/day | EQUATION 6.3 (UPDATED) |  | 2019 Refinement to the 2006 IPCC Guidelines for National Greenhouse Gas Inventories, Volume 5, Chapter 6, page 6.22 | Other | IPCC TFI TSU
433530 | 6B2 - Domestic and Commercial Wastewater | 4.D.1 - Domestic Wastewaster Treatment and Discharge | METHANE | Other (e.g. compiled) | Estimated BOD5 Values In Domestic Wastewater For Selected Regions And Countries |  |  | Turkey |  | These values are based on an assessment of the literature. Please use national values, if available. | 38 | g/person/day | EQUATION 6.3 (UPDATED) |  | 2019 Refinement to the 2006 IPCC Guidelines for National Greenhouse Gas Inventories, Volume 5, Chapter 6, page 6.22 | Other | IPCC TFI TSU
433531 | 6B2 - Domestic and Commercial Wastewater | 4.D.1 - Domestic Wastewaster Treatment and Discharge | METHANE | Other (e.g. compiled) | Estimated BOD5 Values In Domestic Wastewater For Selected Regions And Countries |  |  | United States |  | These values are based on an assessment of the literature. Please use national values, if available. | 85 | g/person/day | EQUATION 6.3 (UPDATED) |  | 2019 Refinement to the 2006 IPCC Guidelines for National Greenhouse Gas Inventories, Volume 5, Chapter 6, page 6.22 | Other | IPCC TFI TSU
433532 | 6B2 - Domestic and Commercial Wastewater | 4.D.1 - Domestic Wastewaster Treatment and Discharge | METHANE | Other (e.g. compiled) | Removal Of Organic Component From Wastewater As Sludge (KREM) According To Treatment Type | Mechanical treatment plants (primary sedimentation sludge) |  |  |  | BOD, or biochemical oxygen demand, is a proxy indicator of the quality (or organic content) of the waste, but it is not a direct mass measurement of the organic content. Just as the mass of oxygen in carbon dioxide is greater than the mass of carbon, it is feasible for the BOD of a carbon-containing molecule to exceed 1 when the molecule is metabolised to carbon dioxide. | 0.5 | kg BOD/kg dry mass sludge | EQUATION 6.3B (NEW) |  | 2019 Refinement to the 2006 IPCC Guidelines for National Greenhouse Gas Inventories, Volume 5, Chapter 6, page 6.27 | Other | IPCC TFI TSU
433533 | 6B2 - Domestic and Commercial Wastewater | 4.D.1 - Domestic Wastewaster Treatment and Discharge | METHANE | Other (e.g. compiled) | Removal Of Organic Component From Wastewater As Sludge (KREM) According To Treatment Type | Aerobic treatment plants with primary treatment (mixed primary and secondary sludge, untreated or treated aerobically) |  |  |  | BOD, or biochemical oxygen demand, is a proxy indicator of the quality (or organic content) of the waste, but it is not a direct mass measurement of the organic content. Just as the mass of oxygen in carbon dioxide is greater than the mass of carbon, it is feasible for the BOD of a carbon-containing molecule to exceed 1 when the molecule is metabolised to carbon dioxide. | 0.8 | kg BOD/kg dry mass sludge | EQUATION 6.3B (NEW) |  | 2019 Refinement to the 2006 IPCC Guidelines for National Greenhouse Gas Inventories, Volume 5, Chapter 6, page 6.27 | Other | IPCC TFI TSU
433534 | 6B2 - Domestic and Commercial Wastewater | 4.D.1 - Domestic Wastewaster Treatment and Discharge | METHANE | Other (e.g. compiled) | Removal Of Organic Component From Wastewater As Sludge (KREM) According To Treatment Type | Aerobic treatment plants with primary treatment and anaerobic sludge digestion (mixed primary and secondary sludge, treated anaerobically) |  |  |  | BOD, or biochemical oxygen demand, is a proxy indicator of the quality (or organic content) of the waste, but it is not a direct mass measurement of the organic content. Just as the mass of oxygen in carbon dioxide is greater than the mass of carbon, it is feasible for the BOD of a carbon-containing molecule to exceed 1 when the molecule is metabolised to carbon dioxide. | 1 | kg BOD/kg dry mass sludge | EQUATION 6.3B (NEW) |  | 2019 Refinement to the 2006 IPCC Guidelines for National Greenhouse Gas Inventories, Volume 5, Chapter 6, page 6.27 | Other | IPCC TFI TSU
433535 | 6B2 - Domestic and Commercial Wastewater | 4.D.1 - Domestic Wastewaster Treatment and Discharge | METHANE | Other (e.g. compiled) | Removal Of Organic Component From Wastewater As Sludge (KREM) According To Treatment Type | Aerobic wastewater treatment plants without separate primary treatment |  |  |  | BOD, or biochemical oxygen demand, is a proxy indicator of the quality (or organic content) of the waste, but it is not a direct mass measurement of the organic content. Just as the mass of oxygen in carbon dioxide is greater than the mass of carbon, it is feasible for the BOD of a carbon-containing molecule to exceed 1 when the molecule is metabolised to carbon dioxide. | 1.16 | kg BOD/kg dry mass sludge | EQUATION 6.3B (NEW) |  | 2019 Refinement to the 2006 IPCC Guidelines for National Greenhouse Gas Inventories, Volume 5, Chapter 6, page 6.27 | Other | IPCC TFI TSU
433536 | 6B2 - Domestic and Commercial Wastewater | 4.D.1 - Domestic Wastewaster Treatment and Discharge | METHANE | Other (e.g. compiled) | Wastewater Treatment Organics Removal Fractions (TOWREM) According To Treatment Type | Untreated systems | fraction of total wastewater organics removed during wastewater treatment per treatment type j. |  |  |  | 0 | fraction | EQUATION 6.3D (NEW) |  | 2019 Refinement to the 2006 IPCC Guidelines for National Greenhouse Gas Inventories, Volume 5, Chapter 6, page 6.28 | Other | IPCC TFI TSU
433537 | 6B2 - Domestic and Commercial Wastewater | 4.D.1 - Domestic Wastewaster Treatment and Discharge | METHANE | Other (e.g. compiled) | Wastewater Treatment Organics Removal Fractions (TOWREM) According To Treatment Type | Primary (mechanical treatment plants) | fraction of total wastewater organics removed during wastewater treatment per treatment type j. |  |  |  | 0.4 | fraction | EQUATION 6.3D (NEW) |  | 2019 Refinement to the 2006 IPCC Guidelines for National Greenhouse Gas Inventories, Volume 5, Chapter 6, page 6.28 | Other | IPCC TFI TSU
433538 | 6B2 - Domestic and Commercial Wastewater | 4.D.1 - Domestic Wastewaster Treatment and Discharge | METHANE | Other (e.g. compiled) | Wastewater Treatment Organics Removal Fractions (TOWREM) According To Treatment Type | Primary + Secondary (biological treatment plants) | fraction of total wastewater organics removed during wastewater treatment per treatment type j. |  |  |  | 0.85 | fraction | EQUATION 6.3D (NEW) |  | 2019 Refinement to the 2006 IPCC Guidelines for National Greenhouse Gas Inventories, Volume 5, Chapter 6, page 6.28 | Other | IPCC TFI TSU
433539 | 6B2 - Domestic and Commercial Wastewater | 4.D.1 - Domestic Wastewaster Treatment and Discharge | METHANE | Other (e.g. compiled) | Wastewater Treatment Organics Removal Fractions (TOWREM) According To Treatment Type | Primary + Secondary + Tertiary (advanced biological treatment plants) | fraction of total wastewater organics removed during wastewater treatment per treatment type j. |  |  |  | 0.9 | fraction | EQUATION 6.3D (NEW) |  | 2019 Refinement to the 2006 IPCC Guidelines for National Greenhouse Gas Inventories, Volume 5, Chapter 6, page 6.28 | Other | IPCC TFI TSU
433540 | 6B2 - Domestic and Commercial Wastewater | 4.D.1 - Domestic Wastewaster Treatment and Discharge | METHANE | Other (e.g. compiled) | Wastewater Treatment Organics Removal Fractions (TOWREM) According To Treatment Type | Septic tank/septic system | fraction of total wastewater organics removed during wastewater treatment per treatment type j. |  |  |  | 0.625 | fraction | EQUATION 6.3D (NEW) |  | 2019 Refinement to the 2006 IPCC Guidelines for National Greenhouse Gas Inventories, Volume 5, Chapter 6, page 6.28 | Other | IPCC TFI TSU
433541 | 6B2 - Domestic and Commercial Wastewater | 4.D.1 - Domestic Wastewaster Treatment and Discharge | METHANE | Other (e.g. compiled) | Wastewater Treatment Organics Removal Fractions (TOWREM) According To Treatment Type |  | fraction of total wastewater organics removed during wastewater treatment per treatment type j. |  |  |  | 0.1 | fraction | EQUATION 6.3D (NEW) |  | 2019 Refinement to the 2006 IPCC Guidelines for National Greenhouse Gas Inventories, Volume 5, Chapter 6, page 6.28 | Other | IPCC TFI TSU
433542 | 6B2 - Domestic and Commercial Wastewater | 4.D.1 - Domestic Wastewaster Treatment and Discharge | METHANE | Other (e.g. compiled) | Wastewater Treatment Organics Removal Fractions (TOWREM) According To Treatment Type |  | fraction of total wastewater organics removed during wastewater treatment per treatment type j. |  |  |  | 0.5 | fraction | EQUATION 6.3D (NEW) |  | 2019 Refinement to the 2006 IPCC Guidelines for National Greenhouse Gas Inventories, Volume 5, Chapter 6, page 6.28 | Other | IPCC TFI TSU
433543 | 6B2 - Domestic and Commercial Wastewater | 4.D.1 - Domestic Wastewaster Treatment and Discharge | METHANE | Other (e.g. compiled) | Wastewater Treatment Organics Removal Fractions (TOWREM) According To Treatment Type |  | fraction of total wastewater organics removed during wastewater treatment per treatment type j. |  |  |  | 0.7 | fraction | EQUATION 6.3D (NEW) |  | 2019 Refinement to the 2006 IPCC Guidelines for National Greenhouse Gas Inventories, Volume 5, Chapter 6, page 6.28 | Other | IPCC TFI TSU
433544 | 6B1 - Industrial Wastewater | 4.D.2 - Industrial Wastewater Treatment and Discharge | METHANE | Other (e.g. compiled) | Default MCF Values And Resultant EFs For Industrial Wastewater | Discharge to aquatic environments (Tier 1) | MCF - methane correction factor |  |  | Most aquatic environments including rivers are supersaturated in CH4. Nutrient oversupply will increase CH4 emissions. Environments where carbon accumulates in sediments have higher potential for methane generation. | 0.11 | dimensionless | EQUATION 6.5 |  | 2019 Refinement to the 2006 IPCC Guidelines for National Greenhouse Gas Inventories, Volume 5, Chapter 6, page 6.34 | Other | IPCC TFI TSU
433545 | 6B1 - Industrial Wastewater | 4.D.2 - Industrial Wastewater Treatment and Discharge | METHANE | Other (e.g. compiled) | Default MCF Values And Resultant EFs For Industrial Wastewater | Discharge to aquatic environments (Tier 1) | EF BOD |  |  | Most aquatic environments including rivers are supersaturated in CH4. Nutrient oversupply will increase CH4 emissions. Environments where carbon accumulates in sediments have higher potential for methane generation. | 0.068 | Kg CH4/Kg BOD | EQUATION 6.4 |  | 2019 Refinement to the 2006 IPCC Guidelines for National Greenhouse Gas Inventories, Volume 5, Chapter 6, page 6.34 | Other | IPCC TFI TSU
433546 | 6B1 - Industrial Wastewater | 4.D.2 - Industrial Wastewater Treatment and Discharge | METHANE | Other (e.g. compiled) | Default MCF Values And Resultant EFs For Industrial Wastewater | Discharge to aquatic environments (Tier 1) | EF COD |  |  | Most aquatic environments including rivers are supersaturated in CH4. Nutrient oversupply will increase CH4 emissions. Environments where carbon accumulates in sediments have higher potential for methane generation. | 0.028 | Kg CH4/Kg COD | EQUATION 6.4 |  | 2019 Refinement to the 2006 IPCC Guidelines for National Greenhouse Gas Inventories, Volume 5, Chapter 6, page 6.34 | Other | IPCC TFI TSU
433547 | 6B1 - Industrial Wastewater | 4.D.2 - Industrial Wastewater Treatment and Discharge | METHANE | Other (e.g. compiled) | Default MCF Values And Resultant EFs For Industrial Wastewater | Discharge to aquatic environments other than reservoirs, lakes, and estuaries (Tier 2) | MCF - methane correction factor |  |  | Most aquatic environments including rivers are supersaturated in CH4. Nutrient oversupply will increase CH4 emissions. | 0.035 | dimensionless | EQUATION 6.5 |  | 2019 Refinement to the 2006 IPCC Guidelines for National Greenhouse Gas Inventories, Volume 5, Chapter 6, page 6.34 | Other | IPCC TFI TSU
433548 | 6B1 - Industrial Wastewater | 4.D.2 - Industrial Wastewater Treatment and Discharge | METHANE | Other (e.g. compiled) | Default MCF Values And Resultant EFs For Industrial Wastewater | Discharge to aquatic environments other than reservoirs, lakes, and estuaries (Tier 2) | EF BOD |  |  | Most aquatic environments including rivers are supersaturated in CH4. Nutrient oversupply will increase CH4 emissions. | 0.021 | Kg CH4/Kg BOD | EQUATION 6.4 |  | 2019 Refinement to the 2006 IPCC Guidelines for National Greenhouse Gas Inventories, Volume 5, Chapter 6, page 6.34 | Other | IPCC TFI TSU
433549 | 6B1 - Industrial Wastewater | 4.D.2 - Industrial Wastewater Treatment and Discharge | METHANE | Other (e.g. compiled) | Default MCF Values And Resultant EFs For Industrial Wastewater | Discharge to aquatic environments other than reservoirs, lakes, and estuaries (Tier 2) | EF COD |  |  | Most aquatic environments including rivers are supersaturated in CH4. Nutrient oversupply will increase CH4 emissions. | 0.009 | Kg CH4/Kg COD | EQUATION 6.4 |  | 2019 Refinement to the 2006 IPCC Guidelines for National Greenhouse Gas Inventories, Volume 5, Chapter 6, page 6.34 | Other | IPCC TFI TSU
433550 | 6B1 - Industrial Wastewater | 4.D.2 - Industrial Wastewater Treatment and Discharge | METHANE | Other (e.g. compiled) | Default MCF Values And Resultant EFs For Industrial Wastewater | Discharge to reservoirs, lakes, and estuaries (Tier 2) | MCF - methane correction factor |  |  | Environments where carbon accumulates in sediments have higher potential for methane generation. | 0.19 | dimensionless | EQUATION 6.5 |  | 2019 Refinement to the 2006 IPCC Guidelines for National Greenhouse Gas Inventories, Volume 5, Chapter 6, page 6.34 | Other | IPCC TFI TSU
433551 | 6B1 - Industrial Wastewater | 4.D.2 - Industrial Wastewater Treatment and Discharge | METHANE | Other (e.g. compiled) | Default MCF Values And Resultant EFs For Industrial Wastewater | Discharge to reservoirs, lakes, and estuaries (Tier 2) | EF BOD |  |  | Environments where carbon accumulates in sediments have higher potential for methane generation. | 0.114 | Kg CH4/Kg BOD | EQUATION 6.4 |  | 2019 Refinement to the 2006 IPCC Guidelines for National Greenhouse Gas Inventories, Volume 5, Chapter 6, page 6.34 | Other | IPCC TFI TSU
433552 | 6B1 - Industrial Wastewater | 4.D.2 - Industrial Wastewater Treatment and Discharge | METHANE | Other (e.g. compiled) | Default MCF Values And Resultant EFs For Industrial Wastewater | Discharge to reservoirs, lakes, and estuaries (Tier 2) | EF COD |  |  | Environments where carbon accumulates in sediments have higher potential for methane generation. | 0.048 | Kg CH4/Kg COD | EQUATION 6.4 |  | 2019 Refinement to the 2006 IPCC Guidelines for National Greenhouse Gas Inventories, Volume 5, Chapter 6, page 6.34 | Other | IPCC TFI TSU
433553 | 6B1 - Industrial Wastewater | 4.D.2 - Industrial Wastewater Treatment and Discharge | METHANE | Other (e.g. compiled) | Default MCF Values And Resultant EFs For Industrial Wastewater | Centralised, aerobic treatment plant | MCF - methane correction factor |  |  | Some CH4 can be emitted from settling basins and other anaerobic pockets. For treatment plants that are receiving wastewater beyond the design capacity, inventory compilers should judge the amount of organic material removed in sludge accordingly. | 0 | dimensionless | EQUATION 6.5 |  | 2019 Refinement to the 2006 IPCC Guidelines for National Greenhouse Gas Inventories, Volume 5, Chapter 6, page 6.34 | Other | IPCC TFI TSU
433554 | 6B1 - Industrial Wastewater | 4.D.2 - Industrial Wastewater Treatment and Discharge | METHANE | Other (e.g. compiled) | Default MCF Values And Resultant EFs For Industrial Wastewater | Centralised, aerobic treatment plant | EF BOD |  |  | Some CH4 can be emitted from settling basins and other anaerobic pockets. For treatment plants that are receiving wastewater beyond the design capacity, inventory compilers should judge the amount of organic material removed in sludge accordingly. | 0 | Kg CH4/Kg BOD | EQUATION 6.4 |  | 2019 Refinement to the 2006 IPCC Guidelines for National Greenhouse Gas Inventories, Volume 5, Chapter 6, page 6.34 | Other | IPCC TFI TSU
433555 | 6B1 - Industrial Wastewater | 4.D.2 - Industrial Wastewater Treatment and Discharge | METHANE | Other (e.g. compiled) | Default MCF Values And Resultant EFs For Industrial Wastewater | Centralised, aerobic treatment plant | EF COD |  |  | Some CH4 can be emitted from settling basins and other anaerobic pockets. For treatment plants that are receiving wastewater beyond the design capacity, inventory compilers should judge the amount of organic material removed in sludge accordingly. | 0 | Kg CH4/Kg COD | EQUATION 6.4 |  | 2019 Refinement to the 2006 IPCC Guidelines for National Greenhouse Gas Inventories, Volume 5, Chapter 6, page 6.34 | Other | IPCC TFI TSU
433556 | 6B1 - Industrial Wastewater | 4.D.2 - Industrial Wastewater Treatment and Discharge | METHANE | Other (e.g. compiled) | Default MCF Values And Resultant EFs For Industrial Wastewater | Anaerobic reactor (e.g., upflow anaerobic sludge blanket digestion (UASB)) | MCF - methane correction factor |  |  | CH4 recovery is not considered here. | 0.8 | dimensionless | EQUATION 6.5 |  | 2019 Refinement to the 2006 IPCC Guidelines for National Greenhouse Gas Inventories, Volume 5, Chapter 6, page 6.34 | Other | IPCC TFI TSU
433557 | 6B1 - Industrial Wastewater | 4.D.2 - Industrial Wastewater Treatment and Discharge | METHANE | Other (e.g. compiled) | Default MCF Values And Resultant EFs For Industrial Wastewater | Anaerobic reactor (e.g., upflow anaerobic sludge blanket digestion (UASB)) | EF BOD |  |  | CH4 recovery is not considered here. | 0.42 | Kg CH4/Kg BOD | EQUATION 6.4 |  | 2019 Refinement to the 2006 IPCC Guidelines for National Greenhouse Gas Inventories, Volume 5, Chapter 6, page 6.34 | Other | IPCC TFI TSU
433558 | 6B1 - Industrial Wastewater | 4.D.2 - Industrial Wastewater Treatment and Discharge | METHANE | Other (e.g. compiled) | Default MCF Values And Resultant EFs For Industrial Wastewater | Anaerobic reactor (e.g., upflow anaerobic sludge blanket digestion (UASB)) | EF COD |  |  | CH4 recovery is not considered here. | 0.2 | Kg CH4/Kg COD | EQUATION 6.4 |  | 2019 Refinement to the 2006 IPCC Guidelines for National Greenhouse Gas Inventories, Volume 5, Chapter 6, page 6.34 | Other | IPCC TFI TSU
433559 | 6B1 - Industrial Wastewater | 4.D.2 - Industrial Wastewater Treatment and Discharge | METHANE | Other (e.g. compiled) | Default MCF Values And Resultant EFs For Industrial Wastewater | Anaerobic shallow lagoon and facultative lagoons | MCF - methane correction factor |  |  | Depth less than 2 metres, use expert judgment. | 0.2 | dimensionless | EQUATION 6.5 |  | 2019 Refinement to the 2006 IPCC Guidelines for National Greenhouse Gas Inventories, Volume 5, Chapter 6, page 6.34 | Other | IPCC TFI TSU
433560 | 6B1 - Industrial Wastewater | 4.D.2 - Industrial Wastewater Treatment and Discharge | METHANE | Other (e.g. compiled) | Default MCF Values And Resultant EFs For Industrial Wastewater | Anaerobic shallow lagoon and facultative lagoons | EF BOD |  |  | Depth less than 2 metres, use expert judgment. | 0.12 | Kg CH4/Kg BOD | EQUATION 6.4 |  | 2019 Refinement to the 2006 IPCC Guidelines for National Greenhouse Gas Inventories, Volume 5, Chapter 6, page 6.34 | Other | IPCC TFI TSU
433561 | 6B1 - Industrial Wastewater | 4.D.2 - Industrial Wastewater Treatment and Discharge | METHANE | Other (e.g. compiled) | Default MCF Values And Resultant EFs For Industrial Wastewater | Anaerobic shallow lagoon and facultative lagoons | EF COD |  |  | Depth less than 2 metres, use expert judgment. | 0.05 | Kg CH4/Kg COD | EQUATION 6.4 |  | 2019 Refinement to the 2006 IPCC Guidelines for National Greenhouse Gas Inventories, Volume 5, Chapter 6, page 6.34 | Other | IPCC TFI TSU
433562 | 6B1 - Industrial Wastewater | 4.D.2 - Industrial Wastewater Treatment and Discharge | METHANE | Other (e.g. compiled) | Default MCF Values And Resultant EFs For Industrial Wastewater | Anaerobic deep lagoon | MCF - methane correction factor |  |  | Depth more than 2 metres. | 0.8 | dimensionless | EQUATION 6.5 |  | 2019 Refinement to the 2006 IPCC Guidelines for National Greenhouse Gas Inventories, Volume 5, Chapter 6, page 6.34 | Other | IPCC TFI TSU
433563 | 6B1 - Industrial Wastewater | 4.D.2 - Industrial Wastewater Treatment and Discharge | METHANE | Other (e.g. compiled) | Default MCF Values And Resultant EFs For Industrial Wastewater | Anaerobic deep lagoon | EF BOD |  |  | Depth more than 2 metres. | 0.48 | Kg CH4/Kg BOD | EQUATION 6.4 |  | 2019 Refinement to the 2006 IPCC Guidelines for National Greenhouse Gas Inventories, Volume 5, Chapter 6, page 6.34 | Other | IPCC TFI TSU
433564 | 6B1 - Industrial Wastewater | 4.D.2 - Industrial Wastewater Treatment and Discharge | METHANE | Other (e.g. compiled) | Default MCF Values And Resultant EFs For Industrial Wastewater | Anaerobic deep lagoon | EF COD |  |  | Depth more than 2 metres. | 0.2 | Kg CH4/Kg COD | EQUATION 6.4 |  | 2019 Refinement to the 2006 IPCC Guidelines for National Greenhouse Gas Inventories, Volume 5, Chapter 6, page 6.34 | Other | IPCC TFI TSU
433565 | 6B1 - Industrial Wastewater 6B2 - Domestic and Commercial Wastewater | 4.D.1 - Domestic Wastewaster Treatment and Discharge 4.D.2 - Industrial Wastewater Treatment and Discharge | NITROUS OXIDE | Other (e.g. compiled) | Default EF Values For Domestic And Industrial Wastewater | Freshwater, estuarine, and marine discharge (Tier 1) | Discharge from treated or untreated system, EFEFFLUENT |  |  | Based on limited field data and on specific assumptions regarding the occurrence of nitrification and denitrification in rivers and in estuaries | 0.005 | kg N2O-N/kg N | EQUATION 6.9 (UPDATED), EQUATION 6.7 (UPDATED) |  | 2019 Refinement to the 2006 IPCC Guidelines for National Greenhouse Gas Inventories, Volume 5, Chapter 6, page 6.39 | Other | IPCC TFI TSU
433566 | 6B1 - Industrial Wastewater 6B2 - Domestic and Commercial Wastewater | 4.D.1 - Domestic Wastewaster Treatment and Discharge 4.D.2 - Industrial Wastewater Treatment and Discharge | NITROUS OXIDE | Other (e.g. compiled) | Default EF Values For Domestic And Industrial Wastewater | Nutrient-impacted and/or hypoxic freshwater, estuarine, and marine environments (Tier 3, if needed) | Discharge from treated or untreated system, EFEFFLUENT |  |  | Higher emissions are associated with nutrient-impacted/hypoxic water such as eutrophic lakes, estuaries and rivers, or locations where stagnant conditions occur. | 0.019 | kg N2O-N/kg N | EQUATION 6.9 (UPDATED), EQUATION 6.7 (UPDATED) |  | 2019 Refinement to the 2006 IPCC Guidelines for National Greenhouse Gas Inventories, Volume 5, Chapter 6, page 6.39 | Other | IPCC TFI TSU
433567 | 6B1 - Industrial Wastewater 6B2 - Domestic and Commercial Wastewater | 4.D.1 - Domestic Wastewaster Treatment and Discharge 4.D.2 - Industrial Wastewater Treatment and Discharge | NITROUS OXIDE | Other (e.g. compiled) | Default EF Values For Domestic And Industrial Wastewater | Centralised, aerobic treatment plant | Wastewater treatment system, EFplants |  |  | N2O is variable and can be significant | 0.016 | kg N2O-N/kg N | EQUATION 6.9 (UPDATED), EQUATION 6.7 (UPDATED) |  | 2019 Refinement to the 2006 IPCC Guidelines for National Greenhouse Gas Inventories, Volume 5, Chapter 6, page 6.39 | Other | IPCC TFI TSU
433568 | 6B1 - Industrial Wastewater 6B2 - Domestic and Commercial Wastewater | 4.D.1 - Domestic Wastewaster Treatment and Discharge 4.D.2 - Industrial Wastewater Treatment and Discharge | NITROUS OXIDE | Other (e.g. compiled) | Default EF Values For Domestic And Industrial Wastewater | Anaerobic reactor | Wastewater treatment system, EFplants |  |  | N2O is not significant | 0 | kg N2O-N/kg N | EQUATION 6.9 (UPDATED), EQUATION 6.7 (UPDATED) |  | 2019 Refinement to the 2006 IPCC Guidelines for National Greenhouse Gas Inventories, Volume 5, Chapter 6, page 6.39 | Other | IPCC TFI TSU
433569 | 6B1 - Industrial Wastewater 6B2 - Domestic and Commercial Wastewater | 4.D.1 - Domestic Wastewaster Treatment and Discharge 4.D.2 - Industrial Wastewater Treatment and Discharge | NITROUS OXIDE | Other (e.g. compiled) | Default EF Values For Domestic And Industrial Wastewater | Anaerobic lagoons | Wastewater treatment system, EFplants |  |  | N2O is not significant | 0 | kg N2O-N/kg N | EQUATION 6.9 (UPDATED), EQUATION 6.7 (UPDATED) |  | 2019 Refinement to the 2006 IPCC Guidelines for National Greenhouse Gas Inventories, Volume 5, Chapter 6, page 6.39 | Other | IPCC TFI TSU
433570 | 6B1 - Industrial Wastewater 6B2 - Domestic and Commercial Wastewater | 4.D.1 - Domestic Wastewaster Treatment and Discharge 4.D.2 - Industrial Wastewater Treatment and Discharge | NITROUS OXIDE | Other (e.g. compiled) | Default EF Values For Domestic And Industrial Wastewater | Septic tank | Wastewater treatment system, EFplants |  |  | N2O is not significant | 0 | kg N2O-N/kg N | EQUATION 6.9 (UPDATED), EQUATION 6.7 (UPDATED) |  | 2019 Refinement to the 2006 IPCC Guidelines for National Greenhouse Gas Inventories, Volume 5, Chapter 6, page 6.39 | Other | IPCC TFI TSU
433571 | 6B1 - Industrial Wastewater 6B2 - Domestic and Commercial Wastewater | 4.D.1 - Domestic Wastewaster Treatment and Discharge 4.D.2 - Industrial Wastewater Treatment and Discharge | NITROUS OXIDE | Other (e.g. compiled) | Default EF Values For Domestic And Industrial Wastewater | Septic tank + land dispersal field | Wastewater treatment system, EFplants |  |  | N2O is emitted by the soil dispersal system | 0.0045 | kg N2O-N/kg N | EQUATION 6.9 (UPDATED), EQUATION 6.7 (UPDATED) |  | 2019 Refinement to the 2006 IPCC Guidelines for National Greenhouse Gas Inventories, Volume 5, Chapter 6, page 6.39 | Other | IPCC TFI TSU
433572 | 6B1 - Industrial Wastewater 6B2 - Domestic and Commercial Wastewater | 4.D.1 - Domestic Wastewaster Treatment and Discharge 4.D.2 - Industrial Wastewater Treatment and Discharge | NITROUS OXIDE | Other (e.g. compiled) | Default EF Values For Domestic And Industrial Wastewater | Latrine | Wastewater treatment system, EFplants |  |  | N2O is not significant | 0 | kg N2O-N/kg N | EQUATION 6.9 (UPDATED), EQUATION 6.7 (UPDATED) |  | 2019 Refinement to the 2006 IPCC Guidelines for National Greenhouse Gas Inventories, Volume 5, Chapter 6, page 6.39 | Other | IPCC TFI TSU
433573 | 6B1 - Industrial Wastewater 6B2 - Domestic and Commercial Wastewater | 4.D.1 - Domestic Wastewaster Treatment and Discharge 4.D.2 - Industrial Wastewater Treatment and Discharge | NITROUS OXIDE | Other (e.g. compiled) | Default EF Values For Domestic And Industrial Wastewater | Anaerobic digester for sludge | Sludge treatment system |  |  | N2O is not significant | 0 | kg N2O-N/kg N | EQUATION 6.9 (UPDATED), EQUATION 6.7 (UPDATED) |  | 2019 Refinement to the 2006 IPCC Guidelines for National Greenhouse Gas Inventories, Volume 5, Chapter 6, page 6.39 | Other | IPCC TFI TSU
433574 | 6B2 - Domestic and Commercial Wastewater | 4.D.1 - Domestic Wastewaster Treatment and Discharge | NITROUS OXIDE | Other (e.g. compiled) | Default Factors For Domestic Wastewater |  |  |  |  | Default | 1.1 |  |  |  | 2019 Refinement to the 2006 IPCC Guidelines for National Greenhouse Gas Inventories, Volume 5, Chapter 6, page 6.41 | Other | IPCC TFI TSU
433575 | 6B2 - Domestic and Commercial Wastewater | 4.D.1 - Domestic Wastewaster Treatment and Discharge | NITROUS OXIDE | Other (e.g. compiled) | Default Factors For Domestic Wastewater |  | Protein consumed as fraction of protein supply | Europe |  |  | 0.85 | fraction |  |  | 2019 Refinement to the 2006 IPCC Guidelines for National Greenhouse Gas Inventories, Volume 5, Chapter 6, page 6.41 | Other | IPCC TFI TSU
433576 | 6B2 - Domestic and Commercial Wastewater | 4.D.1 - Domestic Wastewaster Treatment and Discharge | NITROUS OXIDE | Other (e.g. compiled) | Default Factors For Domestic Wastewater |  | FNON-CON in case food waste is disposed in sewer | Europe |  |  | 1.09 | kg N/kg N |  |  | 2019 Refinement to the 2006 IPCC Guidelines for National Greenhouse Gas Inventories, Volume 5, Chapter 6, page 6.41 | Other | IPCC TFI TSU
433577 | 6B2 - Domestic and Commercial Wastewater | 4.D.1 - Domestic Wastewaster Treatment and Discharge | NITROUS OXIDE | Other (e.g. compiled) | Default Factors For Domestic Wastewater |  |  | Europe |  |  | 1.08 |  |  |  | 2019 Refinement to the 2006 IPCC Guidelines for National Greenhouse Gas Inventories, Volume 5, Chapter 6, page 6.41 | Other | IPCC TFI TSU
433578 | 6B2 - Domestic and Commercial Wastewater | 4.D.1 - Domestic Wastewaster Treatment and Discharge | NITROUS OXIDE | Other (e.g. compiled) | Default Factors For Domestic Wastewater |  | Protein consumed as fraction of protein supply | North America and Oceania |  |  | 0.8 | fraction |  |  | 2019 Refinement to the 2006 IPCC Guidelines for National Greenhouse Gas Inventories, Volume 5, Chapter 6, page 6.41 | Other | IPCC TFI TSU
433579 | 6B2 - Domestic and Commercial Wastewater | 4.D.1 - Domestic Wastewaster Treatment and Discharge | NITROUS OXIDE | Other (e.g. compiled) | Default Factors For Domestic Wastewater |  | FNON-CON in case food waste is disposed in sewer | North America and Oceania |  |  | 1.13 | kg N/kg N |  |  | 2019 Refinement to the 2006 IPCC Guidelines for National Greenhouse Gas Inventories, Volume 5, Chapter 6, page 6.41 | Other | IPCC TFI TSU
433580 | 6B2 - Domestic and Commercial Wastewater | 4.D.1 - Domestic Wastewaster Treatment and Discharge | NITROUS OXIDE | Other (e.g. compiled) | Default Factors For Domestic Wastewater |  |  | USA |  |  | 1.17 |  |  |  | 2019 Refinement to the 2006 IPCC Guidelines for National Greenhouse Gas Inventories, Volume 5, Chapter 6, page 6.41 | Other | IPCC TFI TSU
433581 | 6B2 - Domestic and Commercial Wastewater | 4.D.1 - Domestic Wastewaster Treatment and Discharge | NITROUS OXIDE | Other (e.g. compiled) | Default Factors For Domestic Wastewater |  |  | Australia |  |  | 1.07 |  |  |  | 2019 Refinement to the 2006 IPCC Guidelines for National Greenhouse Gas Inventories, Volume 5, Chapter 6, page 6.41 | Other | IPCC TFI TSU
433582 | 6B2 - Domestic and Commercial Wastewater | 4.D.1 - Domestic Wastewaster Treatment and Discharge | NITROUS OXIDE | Other (e.g. compiled) | Default Factors For Domestic Wastewater |  | Protein consumed as fraction of protein supply | Industrialised Asia |  |  | 0.86 | fraction |  |  | 2019 Refinement to the 2006 IPCC Guidelines for National Greenhouse Gas Inventories, Volume 5, Chapter 6, page 6.41 | Other | IPCC TFI TSU
433583 | 6B2 - Domestic and Commercial Wastewater | 4.D.1 - Domestic Wastewaster Treatment and Discharge | NITROUS OXIDE | Other (e.g. compiled) | Default Factors For Domestic Wastewater |  | FNON-CON in case food waste is disposed in sewer | Industrialised Asia |  |  | 1.08 | kg N/kg N |  |  | 2019 Refinement to the 2006 IPCC Guidelines for National Greenhouse Gas Inventories, Volume 5, Chapter 6, page 6.41 | Other | IPCC TFI TSU
433584 | 6B2 - Domestic and Commercial Wastewater | 4.D.1 - Domestic Wastewaster Treatment and Discharge | NITROUS OXIDE | Other (e.g. compiled) | Default Factors For Domestic Wastewater |  | Protein consumed as fraction of protein supply | Sub-Saharan Africa |  |  | 0.98 | fraction |  |  | 2019 Refinement to the 2006 IPCC Guidelines for National Greenhouse Gas Inventories, Volume 5, Chapter 6, page 6.41 | Other | IPCC TFI TSU
433585 | 6B2 - Domestic and Commercial Wastewater | 4.D.1 - Domestic Wastewaster Treatment and Discharge | NITROUS OXIDE | Other (e.g. compiled) | Default Factors For Domestic Wastewater |  | FNON-CON in case food waste is disposed in sewer | Sub-Saharan Africa |  |  | 1.01 | kg N/kg N |  |  | 2019 Refinement to the 2006 IPCC Guidelines for National Greenhouse Gas Inventories, Volume 5, Chapter 6, page 6.41 | Other | IPCC TFI TSU
433586 | 6B2 - Domestic and Commercial Wastewater | 4.D.1 - Domestic Wastewaster Treatment and Discharge | NITROUS OXIDE | Other (e.g. compiled) | Default Factors For Domestic Wastewater |  | Protein consumed as fraction of protein supply | North Africa, West and central Asia |  |  | 0.9 | fraction |  |  | 2019 Refinement to the 2006 IPCC Guidelines for National Greenhouse Gas Inventories, Volume 5, Chapter 6, page 6.41 | Other | IPCC TFI TSU
433587 | 6B2 - Domestic and Commercial Wastewater | 4.D.1 - Domestic Wastewaster Treatment and Discharge | NITROUS OXIDE | Other (e.g. compiled) | Default Factors For Domestic Wastewater |  | FNON-CON in case food waste is disposed in sewer | North Africa, West and central Asia |  |  | 1.06 | kg N/kg N |  |  | 2019 Refinement to the 2006 IPCC Guidelines for National Greenhouse Gas Inventories, Volume 5, Chapter 6, page 6.41 | Other | IPCC TFI TSU
433588 | 6B2 - Domestic and Commercial Wastewater | 4.D.1 - Domestic Wastewaster Treatment and Discharge | NITROUS OXIDE | Other (e.g. compiled) | Default Factors For Domestic Wastewater |  | Protein consumed as fraction of protein supply | South and Southeast Asia |  |  | 0.96 | fraction |  |  | 2019 Refinement to the 2006 IPCC Guidelines for National Greenhouse Gas Inventories, Volume 5, Chapter 6, page 6.41 | Other | IPCC TFI TSU
433589 | 6B2 - Domestic and Commercial Wastewater | 4.D.1 - Domestic Wastewaster Treatment and Discharge | NITROUS OXIDE | Other (e.g. compiled) | Default Factors For Domestic Wastewater |  | FNON-CON in case food waste is disposed in sewer | South and Southeast Asia |  |  | 1.02 | kg N/kg N |  |  | 2019 Refinement to the 2006 IPCC Guidelines for National Greenhouse Gas Inventories, Volume 5, Chapter 6, page 6.41 | Other | IPCC TFI TSU
433590 | 6B2 - Domestic and Commercial Wastewater | 4.D.1 - Domestic Wastewaster Treatment and Discharge | NITROUS OXIDE | Other (e.g. compiled) | Default Factors For Domestic Wastewater |  |  | India |  |  | 1.13 |  |  |  | 2019 Refinement to the 2006 IPCC Guidelines for National Greenhouse Gas Inventories, Volume 5, Chapter 6, page 6.41 | Other | IPCC TFI TSU
433591 | 6B2 - Domestic and Commercial Wastewater | 4.D.1 - Domestic Wastewaster Treatment and Discharge | NITROUS OXIDE | Other (e.g. compiled) | Default Factors For Domestic Wastewater |  | Protein consumed as fraction of protein supply | Latin America |  |  | 0.92 | fraction |  |  | 2019 Refinement to the 2006 IPCC Guidelines for National Greenhouse Gas Inventories, Volume 5, Chapter 6, page 6.41 | Other | IPCC TFI TSU
433592 | 6B2 - Domestic and Commercial Wastewater | 4.D.1 - Domestic Wastewaster Treatment and Discharge | NITROUS OXIDE | Other (e.g. compiled) | Default Factors For Domestic Wastewater |  | FNON-CON in case food waste is disposed in sewer | Latin America |  |  | 1.04 | kg N/kg N |  |  | 2019 Refinement to the 2006 IPCC Guidelines for National Greenhouse Gas Inventories, Volume 5, Chapter 6, page 6.41 | Other | IPCC TFI TSU
433593 | 6B2 - Domestic and Commercial Wastewater | 4.D.1 - Domestic Wastewaster Treatment and Discharge | NITROUS OXIDE | Other (e.g. compiled) | Estimate On Use Of Food Waste Disposal In Sewer |  | Share of households disposing food waste in sewer | USA |  |  | 50 | % |  |  | 2019 Refinement to the 2006 IPCC Guidelines for National Greenhouse Gas Inventories, Volume 5, Chapter 6, page 6.42 | Other | IPCC TFI TSU
433594 | 6B2 - Domestic and Commercial Wastewater | 4.D.1 - Domestic Wastewaster Treatment and Discharge | NITROUS OXIDE | Other (e.g. compiled) | Estimate On Use Of Food Waste Disposal In Sewer |  | Share of households disposing food waste in sewer | Canada |  |  | 10 | % |  |  | 2019 Refinement to the 2006 IPCC Guidelines for National Greenhouse Gas Inventories, Volume 5, Chapter 6, page 6.42 | Other | IPCC TFI TSU
433595 | 6B2 - Domestic and Commercial Wastewater | 4.D.1 - Domestic Wastewaster Treatment and Discharge | NITROUS OXIDE | Other (e.g. compiled) | Estimate On Use Of Food Waste Disposal In Sewer |  | Share of households disposing food waste in sewer | Australia |  |  | 12 | % |  |  | 2019 Refinement to the 2006 IPCC Guidelines for National Greenhouse Gas Inventories, Volume 5, Chapter 6, page 6.42 | Other | IPCC TFI TSU
433596 | 6B2 - Domestic and Commercial Wastewater | 4.D.1 - Domestic Wastewaster Treatment and Discharge | NITROUS OXIDE | Other (e.g. compiled) | Estimate On Use Of Food Waste Disposal In Sewer |  | Share of households disposing food waste in sewer | New Zealand |  |  | 30 | % |  |  | 2019 Refinement to the 2006 IPCC Guidelines for National Greenhouse Gas Inventories, Volume 5, Chapter 6, page 6.42 | Other | IPCC TFI TSU
433597 | 6B2 - Domestic and Commercial Wastewater | 4.D.1 - Domestic Wastewaster Treatment and Discharge | NITROUS OXIDE | Other (e.g. compiled) | Estimate On Use Of Food Waste Disposal In Sewer |  | Share of households disposing food waste in sewer | UK |  |  | 5 | % |  |  | 2019 Refinement to the 2006 IPCC Guidelines for National Greenhouse Gas Inventories, Volume 5, Chapter 6, page 6.42 | Other | IPCC TFI TSU
433598 | 6B2 - Domestic and Commercial Wastewater | 4.D.1 - Domestic Wastewaster Treatment and Discharge | NITROUS OXIDE | Other (e.g. compiled) | Estimate On Use Of Food Waste Disposal In Sewer |  | Share of households disposing food waste in sewer | Ireland |  |  | 1-2 | % |  |  | 2019 Refinement to the 2006 IPCC Guidelines for National Greenhouse Gas Inventories, Volume 5, Chapter 6, page 6.42 | Other | IPCC TFI TSU
433599 | 6B2 - Domestic and Commercial Wastewater | 4.D.1 - Domestic Wastewaster Treatment and Discharge | NITROUS OXIDE | Other (e.g. compiled) | Estimate On Use Of Food Waste Disposal In Sewer |  | Share of households disposing food waste in sewer | Italy |  |  | Supported | % |  |  | 2019 Refinement to the 2006 IPCC Guidelines for National Greenhouse Gas Inventories, Volume 5, Chapter 6, page 6.42 | Other | IPCC TFI TSU
433600 | 6B2 - Domestic and Commercial Wastewater | 4.D.1 - Domestic Wastewaster Treatment and Discharge | NITROUS OXIDE | Other (e.g. compiled) | Estimate On Use Of Food Waste Disposal In Sewer |  | Share of households disposing food waste in sewer | Czech Republic |  |  | <1% / not allowed | % |  |  | 2019 Refinement to the 2006 IPCC Guidelines for National Greenhouse Gas Inventories, Volume 5, Chapter 6, page 6.42 | Other | IPCC TFI TSU
433601 | 6B2 - Domestic and Commercial Wastewater | 4.D.1 - Domestic Wastewaster Treatment and Discharge | NITROUS OXIDE | Other (e.g. compiled) | Estimate On Use Of Food Waste Disposal In Sewer |  | Share of households disposing food waste in sewer | Denmark |  |  | Rare | % |  |  | 2019 Refinement to the 2006 IPCC Guidelines for National Greenhouse Gas Inventories, Volume 5, Chapter 6, page 6.42 | Other | IPCC TFI TSU
433602 | 6B2 - Domestic and Commercial Wastewater | 4.D.1 - Domestic Wastewaster Treatment and Discharge | NITROUS OXIDE | Other (e.g. compiled) | Estimate On Use Of Food Waste Disposal In Sewer |  | Share of households disposing food waste in sewer | Belgium |  |  | Restricted / not allowed | % |  |  | 2019 Refinement to the 2006 IPCC Guidelines for National Greenhouse Gas Inventories, Volume 5, Chapter 6, page 6.42 | Other | IPCC TFI TSU
433603 | 6B2 - Domestic and Commercial Wastewater | 4.D.1 - Domestic Wastewaster Treatment and Discharge | NITROUS OXIDE | Other (e.g. compiled) | Estimate On Use Of Food Waste Disposal In Sewer |  | Share of households disposing food waste in sewer | The Netherlands |  |  | Not allowed | % |  |  | 2019 Refinement to the 2006 IPCC Guidelines for National Greenhouse Gas Inventories, Volume 5, Chapter 6, page 6.42 | Other | IPCC TFI TSU
433604 | 6B2 - Domestic and Commercial Wastewater | 4.D.1 - Domestic Wastewaster Treatment and Discharge | NITROUS OXIDE | Other (e.g. compiled) | Estimate On Use Of Food Waste Disposal In Sewer |  | Share of households disposing food waste in sewer | Germany |  |  | Not allowed | % |  |  | 2019 Refinement to the 2006 IPCC Guidelines for National Greenhouse Gas Inventories, Volume 5, Chapter 6, page 6.42 | Other | IPCC TFI TSU
433605 | 6B1 - Industrial Wastewater | 4.D.2 - Industrial Wastewater Treatment and Discharge | NITROUS OXIDE | Other (e.g. compiled) | Estimate On Use Of Food Waste Disposal In Sewer | centralised treatment | disposing food waste in sewer |  |  |  | 1.25 | fraction |  |  | 2019 Refinement to the 2006 IPCC Guidelines for National Greenhouse Gas Inventories, Volume 5, Chapter 6, page 6.42 | Other | IPCC TFI TSU
433606 | 6B1 - Industrial Wastewater | 4.D.2 - Industrial Wastewater Treatment and Discharge | NITROUS OXIDE | Other (e.g. compiled) | Estimate On Use Of Food Waste Disposal In Sewer | decentralised treatment systems (septic system, latrines, discharge) | disposing food waste in sewer |  |  |  | 1 | % |  |  | 2019 Refinement to the 2006 IPCC Guidelines for National Greenhouse Gas Inventories, Volume 5, Chapter 6, page 6.42 | Other | IPCC TFI TSU
433607 | 6B2 - Domestic and Commercial Wastewater | 4.D.1 - Domestic Wastewaster Treatment and Discharge | NITROUS OXIDE | Other (e.g. compiled) | Wastewater Treatment Nitrogen Removal Fractions (NREM) According To Treatment Type | No treatment | fraction of total wastewater nitrogen removed during wastewater treatment per treatment type j |  |  |  | 0 | fraction | EQUATION 6.8 (UPDATED) |  | 2019 Refinement to the 2006 IPCC Guidelines for National Greenhouse Gas Inventories, Volume 5, Chapter 6, page 6.43 | Other | IPCC TFI TSU
433608 | 6B2 - Domestic and Commercial Wastewater | 4.D.1 - Domestic Wastewaster Treatment and Discharge | NITROUS OXIDE | Other (e.g. compiled) | Wastewater Treatment Nitrogen Removal Fractions (NREM) According To Treatment Type | Primary (mechanical) | fraction of total wastewater nitrogen removed during wastewater treatment per treatment type j |  |  |  | 0.1 | fraction | EQUATION 6.8 (UPDATED) |  | 2019 Refinement to the 2006 IPCC Guidelines for National Greenhouse Gas Inventories, Volume 5, Chapter 6, page 6.43 | Other | IPCC TFI TSU
433609 | 6B2 - Domestic and Commercial Wastewater | 4.D.1 - Domestic Wastewaster Treatment and Discharge | NITROUS OXIDE | Other (e.g. compiled) | Wastewater Treatment Nitrogen Removal Fractions (NREM) According To Treatment Type | Secondary (biological) | fraction of total wastewater nitrogen removed during wastewater treatment per treatment type j |  |  |  | 0.4 | fraction | EQUATION 6.8 (UPDATED) |  | 2019 Refinement to the 2006 IPCC Guidelines for National Greenhouse Gas Inventories, Volume 5, Chapter 6, page 6.43 | Other | IPCC TFI TSU
433610 | 6B2 - Domestic and Commercial Wastewater | 4.D.1 - Domestic Wastewaster Treatment and Discharge | NITROUS OXIDE | Other (e.g. compiled) | Wastewater Treatment Nitrogen Removal Fractions (NREM) According To Treatment Type | Tertiary (advanced biological) | fraction of total wastewater nitrogen removed during wastewater treatment per treatment type j |  |  |  | 0.8 | fraction | EQUATION 6.8 (UPDATED) |  | 2019 Refinement to the 2006 IPCC Guidelines for National Greenhouse Gas Inventories, Volume 5, Chapter 6, page 6.43 | Other | IPCC TFI TSU
433611 | 6B2 - Domestic and Commercial Wastewater | 4.D.1 - Domestic Wastewaster Treatment and Discharge | NITROUS OXIDE | Other (e.g. compiled) | Wastewater Treatment Nitrogen Removal Fractions (NREM) According To Treatment Type | Septic tank | fraction of total wastewater nitrogen removed during wastewater treatment per treatment type j |  |  |  | 0.15 | fraction | EQUATION 6.8 (UPDATED) |  | 2019 Refinement to the 2006 IPCC Guidelines for National Greenhouse Gas Inventories, Volume 5, Chapter 6, page 6.43 | Other | IPCC TFI TSU
433612 | 6B2 - Domestic and Commercial Wastewater | 4.D.1 - Domestic Wastewaster Treatment and Discharge | NITROUS OXIDE | Other (e.g. compiled) | Wastewater Treatment Nitrogen Removal Fractions (NREM) According To Treatment Type | Septic tank + land dispersal field | fraction of total wastewater nitrogen removed during wastewater treatment per treatment type j |  |  |  | 0.68 | fraction | EQUATION 6.8 (UPDATED) |  | 2019 Refinement to the 2006 IPCC Guidelines for National Greenhouse Gas Inventories, Volume 5, Chapter 6, page 6.43 | Other | IPCC TFI TSU
433613 | 6B2 - Domestic and Commercial Wastewater | 4.D.1 - Domestic Wastewaster Treatment and Discharge | NITROUS OXIDE | Other (e.g. compiled) | Wastewater Treatment Nitrogen Removal Fractions (NREM) According To Treatment Type | Latrine | fraction of total wastewater nitrogen removed during wastewater treatment per treatment type j |  |  |  | 0.12 | fraction | EQUATION 6.8 (UPDATED) |  | 2019 Refinement to the 2006 IPCC Guidelines for National Greenhouse Gas Inventories, Volume 5, Chapter 6, page 6.43 | Other | IPCC TFI TSU
433614 | 6B1 - Industrial Wastewater | 4.D.2 - Industrial Wastewater Treatment and Discharge | NITROUS OXIDE | Other (e.g. compiled) | Industrial Wastewater Data - Wastewater Generation W | Alcohol refining |  |  |  |  | 24 | m3/tonne | EQUATION 6.13 (NEW) |  | 2019 Refinement to the 2006 IPCC Guidelines for National Greenhouse Gas Inventories, Volume 5, Chapter 6, page 6.48 | Other | IPCC TFI TSU
433615 | 6B1 - Industrial Wastewater | 4.D.2 - Industrial Wastewater Treatment and Discharge | NITROUS OXIDE | Other (e.g. compiled) | Industrial Wastewater Data - Total Nitrogen (TN) | Alcohol refining |  |  |  |  | 2.4 | kg/m3 | EQUATION 6.13 (NEW) |  | 2019 Refinement to the 2006 IPCC Guidelines for National Greenhouse Gas Inventories, Volume 5, Chapter 6, page 6.48 | Other | IPCC TFI TSU
433616 | 6B1 - Industrial Wastewater | 4.D.2 - Industrial Wastewater Treatment and Discharge | NITROUS OXIDE | Other (e.g. compiled) | Industrial Wastewater Data - Wastewater Generation W | Beer & malt |  |  |  |  | 6.3 | m3/tonne | EQUATION 6.13 (NEW) |  | 2019 Refinement to the 2006 IPCC Guidelines for National Greenhouse Gas Inventories, Volume 5, Chapter 6, page 6.48 | Other | IPCC TFI TSU
433617 | 6B1 - Industrial Wastewater | 4.D.2 - Industrial Wastewater Treatment and Discharge | NITROUS OXIDE | Other (e.g. compiled) | Industrial Wastewater Data - Total Nitrogen (TN) | Beer & malt |  |  |  |  | 0.055 | kg/m3 | EQUATION 6.13 (NEW) |  | 2019 Refinement to the 2006 IPCC Guidelines for National Greenhouse Gas Inventories, Volume 5, Chapter 6, page 6.48 | Other | IPCC TFI TSU
433618 | 6B1 - Industrial Wastewater | 4.D.2 - Industrial Wastewater Treatment and Discharge | NITROUS OXIDE | Other (e.g. compiled) | Industrial Wastewater Data - Wastewater Generation W | Fish processing |  |  |  |  | 5 | m3/tonne | EQUATION 6.13 (NEW) |  | 2019 Refinement to the 2006 IPCC Guidelines for National Greenhouse Gas Inventories, Volume 5, Chapter 6, page 6.48 | Other | IPCC TFI TSU
433619 | 6B1 - Industrial Wastewater | 4.D.2 - Industrial Wastewater Treatment and Discharge | NITROUS OXIDE | Other (e.g. compiled) | Industrial Wastewater Data - Total Nitrogen (TN) | Fish processing |  |  |  |  | 0.6 | kg/m3 | EQUATION 6.13 (NEW) |  | 2019 Refinement to the 2006 IPCC Guidelines for National Greenhouse Gas Inventories, Volume 5, Chapter 6, page 6.48 | Other | IPCC TFI TSU
433620 | 6B1 - Industrial Wastewater | 4.D.2 - Industrial Wastewater Treatment and Discharge | NITROUS OXIDE | Other (e.g. compiled) | Industrial Wastewater Data - Wastewater Generation W | Iron and steel manufacturing |  |  |  |  | 5 | m3/tonne | EQUATION 6.13 (NEW) |  | 2019 Refinement to the 2006 IPCC Guidelines for National Greenhouse Gas Inventories, Volume 5, Chapter 6, page 6.48 | Other | IPCC TFI TSU
433621 | 6B1 - Industrial Wastewater | 4.D.2 - Industrial Wastewater Treatment and Discharge | NITROUS OXIDE | Other (e.g. compiled) | Industrial Wastewater Data - Total Nitrogen (TN) | Iron and steel manufacturing |  |  |  |  | 0.25 | kg/m3 | EQUATION 6.13 (NEW) |  | 2019 Refinement to the 2006 IPCC Guidelines for National Greenhouse Gas Inventories, Volume 5, Chapter 6, page 6.48 | Other | IPCC TFI TSU
433622 | 6B1 - Industrial Wastewater | 4.D.2 - Industrial Wastewater Treatment and Discharge | NITROUS OXIDE | Other (e.g. compiled) | Industrial Wastewater Data - Wastewater Generation W | Meat & poultry |  |  |  |  | 13 | m3/tonne | EQUATION 6.13 (NEW) |  | 2019 Refinement to the 2006 IPCC Guidelines for National Greenhouse Gas Inventories, Volume 5, Chapter 6, page 6.48 | Other | IPCC TFI TSU
433623 | 6B1 - Industrial Wastewater | 4.D.2 - Industrial Wastewater Treatment and Discharge | NITROUS OXIDE | Other (e.g. compiled) | Industrial Wastewater Data - Total Nitrogen (TN) | Meat & poultry |  |  |  |  | 0.19 | kg/m3 | EQUATION 6.13 (NEW) |  | 2019 Refinement to the 2006 IPCC Guidelines for National Greenhouse Gas Inventories, Volume 5, Chapter 6, page 6.48 | Other | IPCC TFI TSU
433624 | 6B1 - Industrial Wastewater | 4.D.2 - Industrial Wastewater Treatment and Discharge | NITROUS OXIDE | Other (e.g. compiled) | Industrial Wastewater Data - Wastewater Generation W | Nitrogen fertiliser |  |  |  |  | 2.89 | m3/tonne | EQUATION 6.13 (NEW) |  | 2019 Refinement to the 2006 IPCC Guidelines for National Greenhouse Gas Inventories, Volume 5, Chapter 6, page 6.48 | Other | IPCC TFI TSU
433625 | 6B1 - Industrial Wastewater | 4.D.2 - Industrial Wastewater Treatment and Discharge | NITROUS OXIDE | Other (e.g. compiled) | Industrial Wastewater Data - Total Nitrogen (TN) | Nitrogen fertiliser |  |  |  |  | 0.5 | kg/m3 | EQUATION 6.13 (NEW) |  | 2019 Refinement to the 2006 IPCC Guidelines for National Greenhouse Gas Inventories, Volume 5, Chapter 6, page 6.48 | Other | IPCC TFI TSU
433626 | 6B1 - Industrial Wastewater | 4.D.2 - Industrial Wastewater Treatment and Discharge | NITROUS OXIDE | Other (e.g. compiled) | Industrial Wastewater Data - Wastewater Generation W | Plastics & resins |  |  |  |  | 0.6 | m3/tonne | EQUATION 6.13 (NEW) |  | 2019 Refinement to the 2006 IPCC Guidelines for National Greenhouse Gas Inventories, Volume 5, Chapter 6, page 6.48 | Other | IPCC TFI TSU
433627 | 6B1 - Industrial Wastewater | 4.D.2 - Industrial Wastewater Treatment and Discharge | NITROUS OXIDE | Other (e.g. compiled) | Industrial Wastewater Data - Total Nitrogen (TN) | Plastics & resins |  |  |  |  | 0.25 | kg/m3 | EQUATION 6.13 (NEW) |  | 2019 Refinement to the 2006 IPCC Guidelines for National Greenhouse Gas Inventories, Volume 5, Chapter 6, page 6.48 | Other | IPCC TFI TSU
433628 | 6B1 - Industrial Wastewater | 4.D.2 - Industrial Wastewater Treatment and Discharge | NITROUS OXIDE | Other (e.g. compiled) | Industrial Wastewater Data - Wastewater Generation W | Starch production |  |  |  |  | 9 | m3/tonne | EQUATION 6.13 (NEW) |  | 2019 Refinement to the 2006 IPCC Guidelines for National Greenhouse Gas Inventories, Volume 5, Chapter 6, page 6.48 | Other | IPCC TFI TSU
433629 | 6B1 - Industrial Wastewater | 4.D.2 - Industrial Wastewater Treatment and Discharge | NITROUS OXIDE | Other (e.g. compiled) | Industrial Wastewater Data - Total Nitrogen (TN) | Starch production |  |  |  |  | 0.9 | kg/m3 | EQUATION 6.13 (NEW) |  | 2019 Refinement to the 2006 IPCC Guidelines for National Greenhouse Gas Inventories, Volume 5, Chapter 6, page 6.48 | Other | IPCC TFI TSU
433630 | 6B - Wastewater Handling | 4.D - Wastewater Treatment and Discharge | METHANE | Other (e.g. compiled) | Summary Data For Pit Latrine Use, No Sanitation Facility, And Groundwater Use By Country | Pit Latrine Use for Sanitation (%) |  | Afghanistan |  | MICS: Multiple Indicator Cluster Surveys, UNICEF (http://www.childinfo.org/mics.html) | 42.5 | % |  |  | 2019 Refinement to the 2006 IPCC Guidelines for National Greenhouse Gas Inventories, Volume 5, Chapter 6, page 6.54 | Other | IPCC TFI TSU
433631 | 6B - Wastewater Handling | 4.D - Wastewater Treatment and Discharge | METHANE | Other (e.g. compiled) | Summary Data For Pit Latrine Use, No Sanitation Facility, And Groundwater Use By Country | Pit Latrine Use for Sanitation (%) |  | Albania |  | DHS: Demographic and Health Surveys, USAID (http://www.measuredhs.com) | 24 | % |  |  | 2019 Refinement to the 2006 IPCC Guidelines for National Greenhouse Gas Inventories, Volume 5, Chapter 6, page 6.54 | Other | IPCC TFI TSU
433632 | 6B - Wastewater Handling | 4.D - Wastewater Treatment and Discharge | METHANE | Other (e.g. compiled) | Summary Data For Pit Latrine Use, No Sanitation Facility, And Groundwater Use By Country | Pit Latrine Use for Sanitation (%) | 2006 | Algeria |  | MICS: Multiple Indicator Cluster Surveys, UNICEF (http://www.childinfo.org/mics.html) | 2.2 | % |  |  | 2019 Refinement to the 2006 IPCC Guidelines for National Greenhouse Gas Inventories, Volume 5, Chapter 6, page 6.54 | Other | IPCC TFI TSU
433633 | 6B - Wastewater Handling | 4.D - Wastewater Treatment and Discharge | METHANE | Other (e.g. compiled) | Summary Data For Pit Latrine Use, No Sanitation Facility, And Groundwater Use By Country | Pit Latrine Use for Sanitation (%) | 2001 | Angola |  | MICS: Multiple Indicator Cluster Surveys, UNICEF (http://www.childinfo.org/mics.html) | 31 | % |  |  | 2019 Refinement to the 2006 IPCC Guidelines for National Greenhouse Gas Inventories, Volume 5, Chapter 6, page 6.54 | Other | IPCC TFI TSU
433634 | 6B - Wastewater Handling | 4.D - Wastewater Treatment and Discharge | METHANE | Other (e.g. compiled) | Summary Data For Pit Latrine Use, No Sanitation Facility, And Groundwater Use By Country | Pit Latrine Use for Sanitation (%) | 2010 | Armenia |  | DHS: Demographic and Health Surveys, USAID (http://www.measuredhs.com) | 30.4 | % |  |  | 2019 Refinement to the 2006 IPCC Guidelines for National Greenhouse Gas Inventories, Volume 5, Chapter 6, page 6.54 | Other | IPCC TFI TSU
433635 | 6B - Wastewater Handling | 4.D - Wastewater Treatment and Discharge | METHANE | Other (e.g. compiled) | Summary Data For Pit Latrine Use, No Sanitation Facility, And Groundwater Use By Country | Pit Latrine Use for Sanitation (%) | 2006 | Azerbaijan |  | DHS: Demographic and Health Surveys, USAID (http://www.measuredhs.com) | 58.8 | % |  |  | 2019 Refinement to the 2006 IPCC Guidelines for National Greenhouse Gas Inventories, Volume 5, Chapter 6, page 6.54 | Other | IPCC TFI TSU
433636 | 6B - Wastewater Handling | 4.D - Wastewater Treatment and Discharge | METHANE | Other (e.g. compiled) | Summary Data For Pit Latrine Use, No Sanitation Facility, And Groundwater Use By Country | Pit Latrine Use for Sanitation (%) | 2007 | Bangladesh |  | DHS: Demographic and Health Surveys, USAID (http://www.measuredhs.com) | 60.1 | % |  |  | 2019 Refinement to the 2006 IPCC Guidelines for National Greenhouse Gas Inventories, Volume 5, Chapter 6, page 6.54 | Other | IPCC TFI TSU
433637 | 6B - Wastewater Handling | 4.D - Wastewater Treatment and Discharge | METHANE | Other (e.g. compiled) | Summary Data For Pit Latrine Use, No Sanitation Facility, And Groundwater Use By Country | Pit Latrine Use for Sanitation (%) | 2005 | Belarus |  | MICS: Multiple Indicator Cluster Surveys, UNICEF (http://www.childinfo.org/mics.html) | 27.5 | % |  |  | 2019 Refinement to the 2006 IPCC Guidelines for National Greenhouse Gas Inventories, Volume 5, Chapter 6, page 6.54 | Other | IPCC TFI TSU
433638 | 6B - Wastewater Handling | 4.D - Wastewater Treatment and Discharge | METHANE | Other (e.g. compiled) | Summary Data For Pit Latrine Use, No Sanitation Facility, And Groundwater Use By Country | Pit Latrine Use for Sanitation (%) | 2006 | Belize |  | MICS: Multiple Indicator Cluster Surveys, UNICEF (http://www.childinfo.org/mics.html) | 40.7 | % |  |  | 2019 Refinement to the 2006 IPCC Guidelines for National Greenhouse Gas Inventories, Volume 5, Chapter 6, page 6.54 | Other | IPCC TFI TSU
433639 | 6B - Wastewater Handling | 4.D - Wastewater Treatment and Discharge | METHANE | Other (e.g. compiled) | Summary Data For Pit Latrine Use, No Sanitation Facility, And Groundwater Use By Country | Pit Latrine Use for Sanitation (%) | 2006 | Benin |  | DHS: Demographic and Health Surveys, USAID (http://www.measuredhs.com) | 11.7 | % |  |  | 2019 Refinement to the 2006 IPCC Guidelines for National Greenhouse Gas Inventories, Volume 5, Chapter 6, page 6.54 | Other | IPCC TFI TSU
433640 | 6B - Wastewater Handling | 4.D - Wastewater Treatment and Discharge | METHANE | Other (e.g. compiled) | Summary Data For Pit Latrine Use, No Sanitation Facility, And Groundwater Use By Country | Pit Latrine Use for Sanitation (%) | 2010 | Bhutan |  | MICS: Multiple Indicator Cluster Surveys, UNICEF (http://www.childinfo.org/mics.html) | 52.7 | % |  |  | 2019 Refinement to the 2006 IPCC Guidelines for National Greenhouse Gas Inventories, Volume 5, Chapter 6, page 6.54 | Other | IPCC TFI TSU
433641 | 6B - Wastewater Handling | 4.D - Wastewater Treatment and Discharge | METHANE | Other (e.g. compiled) | Summary Data For Pit Latrine Use, No Sanitation Facility, And Groundwater Use By Country | Pit Latrine Use for Sanitation (%) | 2008 | Bolivia |  | DHS: Demographic and Health Surveys, USAID (http://www.measuredhs.com) | 25.7 | % |  |  | 2019 Refinement to the 2006 IPCC Guidelines for National Greenhouse Gas Inventories, Volume 5, Chapter 6, page 6.54 | Other | IPCC TFI TSU
433642 | 6B - Wastewater Handling | 4.D - Wastewater Treatment and Discharge | METHANE | Other (e.g. compiled) | Summary Data For Pit Latrine Use, No Sanitation Facility, And Groundwater Use By Country | Pit Latrine Use for Sanitation (%) | 2006 | Bosnia and Herzegovina |  | MICS: Multiple Indicator Cluster Surveys, UNICEF (http://www.childinfo.org/mics.html) | 2.5 | % |  |  | 2019 Refinement to the 2006 IPCC Guidelines for National Greenhouse Gas Inventories, Volume 5, Chapter 6, page 6.54 | Other | IPCC TFI TSU
433643 | 6B - Wastewater Handling | 4.D - Wastewater Treatment and Discharge | METHANE | Other (e.g. compiled) | Summary Data For Pit Latrine Use, No Sanitation Facility, And Groundwater Use By Country | Pit Latrine Use for Sanitation (%) | 2000 | Botswana |  | MICS: Multiple Indicator Cluster Surveys, UNICEF (http://www.childinfo.org/mics.html) | 57.2 | % |  |  | 2019 Refinement to the 2006 IPCC Guidelines for National Greenhouse Gas Inventories, Volume 5, Chapter 6, page 6.54 | Other | IPCC TFI TSU
433644 | 6B - Wastewater Handling | 4.D - Wastewater Treatment and Discharge | METHANE | Other (e.g. compiled) | Summary Data For Pit Latrine Use, No Sanitation Facility, And Groundwater Use By Country | Pit Latrine Use for Sanitation (%) | 1996 | Brazil |  | DHS: Demographic and Health Surveys, USAID (http://www.measuredhs.com) | 42.2 | % |  |  | 2019 Refinement to the 2006 IPCC Guidelines for National Greenhouse Gas Inventories, Volume 5, Chapter 6, page 6.54 | Other | IPCC TFI TSU
433645 | 6B - Wastewater Handling | 4.D - Wastewater Treatment and Discharge | METHANE | Other (e.g. compiled) | Summary Data For Pit Latrine Use, No Sanitation Facility, And Groundwater Use By Country | Pit Latrine Use for Sanitation (%) | 2006 | Burkina Faso |  | MICS: Multiple Indicator Cluster Surveys, UNICEF (http://www.childinfo.org/mics.html) | 1 | % |  |  | 2019 Refinement to the 2006 IPCC Guidelines for National Greenhouse Gas Inventories, Volume 5, Chapter 6, page 6.54 | Other | IPCC TFI TSU
433646 | 6B - Wastewater Handling | 4.D - Wastewater Treatment and Discharge | METHANE | Other (e.g. compiled) | Summary Data For Pit Latrine Use, No Sanitation Facility, And Groundwater Use By Country | Pit Latrine Use for Sanitation (%) | 2005 | Burundi |  | MICS: Multiple Indicator Cluster Surveys, UNICEF (http://www.childinfo.org/mics.html) | 92.7 | % |  |  | 2019 Refinement to the 2006 IPCC Guidelines for National Greenhouse Gas Inventories, Volume 5, Chapter 6, page 6.54 | Other | IPCC TFI TSU
433647 | 6B - Wastewater Handling | 4.D - Wastewater Treatment and Discharge | METHANE | Other (e.g. compiled) | Summary Data For Pit Latrine Use, No Sanitation Facility, And Groundwater Use By Country | Pit Latrine Use for Sanitation (%) | 2010 | Cambodia |  | DHS: Demographic and Health Surveys, USAID (http://www.measuredhs.com) | 5.7 | % |  |  | 2019 Refinement to the 2006 IPCC Guidelines for National Greenhouse Gas Inventories, Volume 5, Chapter 6, page 6.54 | Other | IPCC TFI TSU
433648 | 6B - Wastewater Handling | 4.D - Wastewater Treatment and Discharge | METHANE | Other (e.g. compiled) | Summary Data For Pit Latrine Use, No Sanitation Facility, And Groundwater Use By Country | Pit Latrine Use for Sanitation (%) | 2006 | Cameroon |  | MICS: Multiple Indicator Cluster Surveys, UNICEF (http://www.childinfo.org/mics.html) | 82.6 | % |  |  | 2019 Refinement to the 2006 IPCC Guidelines for National Greenhouse Gas Inventories, Volume 5, Chapter 6, page 6.54 | Other | IPCC TFI TSU
433649 | 6B - Wastewater Handling | 4.D - Wastewater Treatment and Discharge | METHANE | Other (e.g. compiled) | Summary Data For Pit Latrine Use, No Sanitation Facility, And Groundwater Use By Country | Pit Latrine Use for Sanitation (%) | 2006 | Central African Republic |  | MICS: Multiple Indicator Cluster Surveys, UNICEF (http://www.childinfo.org/mics.html) | 75.4 | % |  |  | 2019 Refinement to the 2006 IPCC Guidelines for National Greenhouse Gas Inventories, Volume 5, Chapter 6, page 6.54 | Other | IPCC TFI TSU
433650 | 6B - Wastewater Handling | 4.D - Wastewater Treatment and Discharge | METHANE | Other (e.g. compiled) | Summary Data For Pit Latrine Use, No Sanitation Facility, And Groundwater Use By Country | Pit Latrine Use for Sanitation (%) | 2004 | Chad |  | DHS: Demographic and Health Surveys, USAID (http://www.measuredhs.com) | 24.3 | % |  |  | 2019 Refinement to the 2006 IPCC Guidelines for National Greenhouse Gas Inventories, Volume 5, Chapter 6, page 6.54 | Other | IPCC TFI TSU
433651 | 6B - Wastewater Handling | 4.D - Wastewater Treatment and Discharge | METHANE | Other (e.g. compiled) | Summary Data For Pit Latrine Use, No Sanitation Facility, And Groundwater Use By Country | Pit Latrine Use for Sanitation (%) | 2004 | China |  | CHS04: Economic, Population, Nutrition, and Health Survey, data accessed from WHO/UNICEF Joint Monitoring Programme reports (http://wssinfo.org) | 49.9 | % |  |  | 2019 Refinement to the 2006 IPCC Guidelines for National Greenhouse Gas Inventories, Volume 5, Chapter 6, page 6.54 | Other | IPCC TFI TSU
433652 | 6B - Wastewater Handling | 4.D - Wastewater Treatment and Discharge | METHANE | Other (e.g. compiled) | Summary Data For Pit Latrine Use, No Sanitation Facility, And Groundwater Use By Country | Pit Latrine Use for Sanitation (%) | 2010 | Colombia |  | DHS: Demographic and Health Surveys, USAID (http://www.measuredhs.com) | 0.7 | % |  |  | 2019 Refinement to the 2006 IPCC Guidelines for National Greenhouse Gas Inventories, Volume 5, Chapter 6, page 6.54 | Other | IPCC TFI TSU
433653 | 6B - Wastewater Handling | 4.D - Wastewater Treatment and Discharge | METHANE | Other (e.g. compiled) | Summary Data For Pit Latrine Use, No Sanitation Facility, And Groundwater Use By Country | Pit Latrine Use for Sanitation (%) | 2000 | Comoros |  | MICS: Multiple Indicator Cluster Surveys, UNICEF (http://www.childinfo.org/mics.html) | 95 | % |  |  | 2019 Refinement to the 2006 IPCC Guidelines for National Greenhouse Gas Inventories, Volume 5, Chapter 6, page 6.54 | Other | IPCC TFI TSU
433654 | 6B - Wastewater Handling | 4.D - Wastewater Treatment and Discharge | METHANE | Other (e.g. compiled) | Summary Data For Pit Latrine Use, No Sanitation Facility, And Groundwater Use By Country | Pit Latrine Use for Sanitation (%) | 2005 | Congo |  | DHS: Demographic and Health Surveys, USAID (http://www.measuredhs.com) | 84.4 | % |  |  | 2019 Refinement to the 2006 IPCC Guidelines for National Greenhouse Gas Inventories, Volume 5, Chapter 6, page 6.54 | Other | IPCC TFI TSU
433655 | 6B - Wastewater Handling | 4.D - Wastewater Treatment and Discharge | METHANE | Other (e.g. compiled) | Summary Data For Pit Latrine Use, No Sanitation Facility, And Groundwater Use By Country | Pit Latrine Use for Sanitation (%) | 2006 |  |  | MICS: Multiple Indicator Cluster Surveys, UNICEF (http://www.childinfo.org/mics.html) | 42.7 | % |  |  | 2019 Refinement to the 2006 IPCC Guidelines for National Greenhouse Gas Inventories, Volume 5, Chapter 6, page 6.54 | Other | IPCC TFI TSU
433656 | 6B - Wastewater Handling | 4.D - Wastewater Treatment and Discharge | METHANE | Other (e.g. compiled) | Summary Data For Pit Latrine Use, No Sanitation Facility, And Groundwater Use By Country | Pit Latrine Use for Sanitation (%) |  | Cuba |  | MICS: Multiple Indicator Cluster Surveys, UNICEF (http://www.childinfo.org/mics.html) | 25.7 | % |  |  | 2019 Refinement to the 2006 IPCC Guidelines for National Greenhouse Gas Inventories, Volume 5, Chapter 6, page 6.54 | Other | IPCC TFI TSU
433657 | 6B - Wastewater Handling | 4.D - Wastewater Treatment and Discharge | METHANE | Other (e.g. compiled) | Summary Data For Pit Latrine Use, No Sanitation Facility, And Groundwater Use By Country | Pit Latrine Use for Sanitation (%) | 2009 | Democratic People`s Republic of Korea |  | MICS: Multiple Indicator Cluster Surveys, UNICEF (http://www.childinfo.org/mics.html) | 37.4 | % |  |  | 2019 Refinement to the 2006 IPCC Guidelines for National Greenhouse Gas Inventories, Volume 5, Chapter 6, page 6.54 | Other | IPCC TFI TSU
433658 | 6B - Wastewater Handling | 4.D - Wastewater Treatment and Discharge | METHANE | Other (e.g. compiled) | Summary Data For Pit Latrine Use, No Sanitation Facility, And Groundwater Use By Country | Pit Latrine Use for Sanitation (%) | 2010 | Democratic Republic of the Congo |  | MICS: Multiple Indicator Cluster Surveys, UNICEF (http://www.childinfo.org/mics.html) | 80 | % |  |  | 2019 Refinement to the 2006 IPCC Guidelines for National Greenhouse Gas Inventories, Volume 5, Chapter 6, page 6.54 | Other | IPCC TFI TSU
433659 | 6B - Wastewater Handling | 4.D - Wastewater Treatment and Discharge | METHANE | Other (e.g. compiled) | Summary Data For Pit Latrine Use, No Sanitation Facility, And Groundwater Use By Country | Pit Latrine Use for Sanitation (%) | 2006 | Djibouti |  | MICS: Multiple Indicator Cluster Surveys, UNICEF (http://www.childinfo.org/mics.html) | 73.4 | % |  |  | 2019 Refinement to the 2006 IPCC Guidelines for National Greenhouse Gas Inventories, Volume 5, Chapter 6, page 6.54 | Other | IPCC TFI TSU
433660 | 6B - Wastewater Handling | 4.D - Wastewater Treatment and Discharge | METHANE | Other (e.g. compiled) | Summary Data For Pit Latrine Use, No Sanitation Facility, And Groundwater Use By Country | Pit Latrine Use for Sanitation (%) | 2007 | Dominican Republic |  | DHS: Demographic and Health Surveys, USAID (http://www.measuredhs.com) | 47.6 | % |  |  | 2019 Refinement to the 2006 IPCC Guidelines for National Greenhouse Gas Inventories, Volume 5, Chapter 6, page 6.54 | Other | IPCC TFI TSU
433661 | 6B - Wastewater Handling | 4.D - Wastewater Treatment and Discharge | METHANE | Other (e.g. compiled) | Summary Data For Pit Latrine Use, No Sanitation Facility, And Groundwater Use By Country | Pit Latrine Use for Sanitation (%) | 2008 | Egypt |  | DHS: Demographic and Health Surveys, USAID (http://www.measuredhs.com) | 0 | % |  |  | 2019 Refinement to the 2006 IPCC Guidelines for National Greenhouse Gas Inventories, Volume 5, Chapter 6, page 6.54 | Other | IPCC TFI TSU
433662 | 6B - Wastewater Handling | 4.D - Wastewater Treatment and Discharge | METHANE | Other (e.g. compiled) | Summary Data For Pit Latrine Use, No Sanitation Facility, And Groundwater Use By Country | Pit Latrine Use for Sanitation (%) | 2002 | Eritrea |  | DHS: Demographic and Health Surveys, USAID (http://www.measuredhs.com) | 9 | % |  |  | 2019 Refinement to the 2006 IPCC Guidelines for National Greenhouse Gas Inventories, Volume 5, Chapter 6, page 6.54 | Other | IPCC TFI TSU
433663 | 6B - Wastewater Handling | 4.D - Wastewater Treatment and Discharge | METHANE | Other (e.g. compiled) | Summary Data For Pit Latrine Use, No Sanitation Facility, And Groundwater Use By Country | Pit Latrine Use for Sanitation (%) | 2011 | Ethiopia |  | DHS: Demographic and Health Surveys, USAID (http://www.measuredhs.com) | 56 | % |  |  | 2019 Refinement to the 2006 IPCC Guidelines for National Greenhouse Gas Inventories, Volume 5, Chapter 6, page 6.54 | Other | IPCC TFI TSU
433664 | 6B - Wastewater Handling | 4.D - Wastewater Treatment and Discharge | METHANE | Other (e.g. compiled) | Summary Data For Pit Latrine Use, No Sanitation Facility, And Groundwater Use By Country | Pit Latrine Use for Sanitation (%) | 2000 | Gabon |  | DHS: Demographic and Health Surveys, USAID (http://www.measuredhs.com) | 92.8 | % |  |  | 2019 Refinement to the 2006 IPCC Guidelines for National Greenhouse Gas Inventories, Volume 5, Chapter 6, page 6.54 | Other | IPCC TFI TSU
433665 | 6B - Wastewater Handling | 4.D - Wastewater Treatment and Discharge | METHANE | Other (e.g. compiled) | Summary Data For Pit Latrine Use, No Sanitation Facility, And Groundwater Use By Country | Pit Latrine Use for Sanitation (%) |  | Gambia |  | MICS: Multiple Indicator Cluster Surveys, UNICEF (http://www.childinfo.org/mics.html) | 80.6 | % |  |  | 2019 Refinement to the 2006 IPCC Guidelines for National Greenhouse Gas Inventories, Volume 5, Chapter 6, page 6.54 | Other | IPCC TFI TSU
433666 | 6B - Wastewater Handling | 4.D - Wastewater Treatment and Discharge | METHANE | Other (e.g. compiled) | Summary Data For Pit Latrine Use, No Sanitation Facility, And Groundwater Use By Country | Pit Latrine Use for Sanitation (%) | 2005 | Georgia |  | MICS: Multiple Indicator Cluster Surveys, UNICEF (http://www.childinfo.org/mics.html) | 57.8 | % |  |  | 2019 Refinement to the 2006 IPCC Guidelines for National Greenhouse Gas Inventories, Volume 5, Chapter 6, page 6.54 | Other | IPCC TFI TSU
433667 | 6B - Wastewater Handling | 4.D - Wastewater Treatment and Discharge | METHANE | Other (e.g. compiled) | Summary Data For Pit Latrine Use, No Sanitation Facility, And Groundwater Use By Country | Pit Latrine Use for Sanitation (%) |  | Ghana |  | MICS: Multiple Indicator Cluster Surveys, UNICEF (http://www.childinfo.org/mics.html) | 56.6 | % |  |  | 2019 Refinement to the 2006 IPCC Guidelines for National Greenhouse Gas Inventories, Volume 5, Chapter 6, page 6.54 | Other | IPCC TFI TSU
433668 | 6B - Wastewater Handling | 4.D - Wastewater Treatment and Discharge | METHANE | Other (e.g. compiled) | Summary Data For Pit Latrine Use, No Sanitation Facility, And Groundwater Use By Country | Pit Latrine Use for Sanitation (%) |  | Guatemala |  | DHS: Demographic and Health Surveys, USAID (http://www.measuredhs.com) | 40.9 | % |  |  | 2019 Refinement to the 2006 IPCC Guidelines for National Greenhouse Gas Inventories, Volume 5, Chapter 6, page 6.54 | Other | IPCC TFI TSU
433669 | 6B - Wastewater Handling | 4.D - Wastewater Treatment and Discharge | METHANE | Other (e.g. compiled) | Summary Data For Pit Latrine Use, No Sanitation Facility, And Groundwater Use By Country | Pit Latrine Use for Sanitation (%) | 2005 | Guinea |  | DHS: Demographic and Health Surveys, USAID (http://www.measuredhs.com) | 67.2 | % |  |  | 2019 Refinement to the 2006 IPCC Guidelines for National Greenhouse Gas Inventories, Volume 5, Chapter 6, page 6.54 | Other | IPCC TFI TSU
433670 | 6B - Wastewater Handling | 4.D - Wastewater Treatment and Discharge | METHANE | Other (e.g. compiled) | Summary Data For Pit Latrine Use, No Sanitation Facility, And Groundwater Use By Country | Pit Latrine Use for Sanitation (%) | 2006 | Guinea-Bissau |  | MICS: Multiple Indicator Cluster Surveys, UNICEF (http://www.childinfo.org/mics.html) | 4 | % |  |  | 2019 Refinement to the 2006 IPCC Guidelines for National Greenhouse Gas Inventories, Volume 5, Chapter 6, page 6.54 | Other | IPCC TFI TSU
433671 | 6B - Wastewater Handling | 4.D - Wastewater Treatment and Discharge | METHANE | Other (e.g. compiled) | Summary Data For Pit Latrine Use, No Sanitation Facility, And Groundwater Use By Country | Pit Latrine Use for Sanitation (%) | 2009 | Guyana |  | DHS: Demographic and Health Surveys, USAID (http://www.measuredhs.com) | 43.3 | % |  |  | 2019 Refinement to the 2006 IPCC Guidelines for National Greenhouse Gas Inventories, Volume 5, Chapter 6, page 6.54 | Other | IPCC TFI TSU
433672 | 6B - Wastewater Handling | 4.D - Wastewater Treatment and Discharge | METHANE | Other (e.g. compiled) | Summary Data For Pit Latrine Use, No Sanitation Facility, And Groundwater Use By Country | Pit Latrine Use for Sanitation (%) |  | Haiti |  | DHS: Demographic and Health Surveys, USAID (http://www.measuredhs.com) | 32 | % |  |  | 2019 Refinement to the 2006 IPCC Guidelines for National Greenhouse Gas Inventories, Volume 5, Chapter 6, page 6.54 | Other | IPCC TFI TSU
433673 | 6B - Wastewater Handling | 4.D - Wastewater Treatment and Discharge | METHANE | Other (e.g. compiled) | Summary Data For Pit Latrine Use, No Sanitation Facility, And Groundwater Use By Country | Pit Latrine Use for Sanitation (%) |  | Honduras |  | DHS: Demographic and Health Surveys, USAID (http://www.measuredhs.com) | 39.8 | % |  |  | 2019 Refinement to the 2006 IPCC Guidelines for National Greenhouse Gas Inventories, Volume 5, Chapter 6, page 6.54 | Other | IPCC TFI TSU
433674 | 6B - Wastewater Handling | 4.D - Wastewater Treatment and Discharge | METHANE | Other (e.g. compiled) | Summary Data For Pit Latrine Use, No Sanitation Facility, And Groundwater Use By Country | Pit Latrine Use for Sanitation (%) |  | India |  | DHS: Demographic and Health Surveys, USAID (http://www.measuredhs.com) | 12.9 | % |  |  | 2019 Refinement to the 2006 IPCC Guidelines for National Greenhouse Gas Inventories, Volume 5, Chapter 6, page 6.54 | Other | IPCC TFI TSU
433675 | 6B - Wastewater Handling | 4.D - Wastewater Treatment and Discharge | METHANE | Other (e.g. compiled) | Summary Data For Pit Latrine Use, No Sanitation Facility, And Groundwater Use By Country | Pit Latrine Use for Sanitation (%) | 2007 | Indonesia |  | DHS: Demographic and Health Surveys, USAID (http://www.measuredhs.com) | 3.8 | % |  |  | 2019 Refinement to the 2006 IPCC Guidelines for National Greenhouse Gas Inventories, Volume 5, Chapter 6, page 6.54 | Other | IPCC TFI TSU
433676 | 6B - Wastewater Handling | 4.D - Wastewater Treatment and Discharge | METHANE | Other (e.g. compiled) | Summary Data For Pit Latrine Use, No Sanitation Facility, And Groundwater Use By Country | Pit Latrine Use for Sanitation (%) | 2006 | Iraq |  | MICS: Multiple Indicator Cluster Surveys, UNICEF (http://www.childinfo.org/mics.html) | 28.9 | % |  |  | 2019 Refinement to the 2006 IPCC Guidelines for National Greenhouse Gas Inventories, Volume 5, Chapter 6, page 6.54 | Other | IPCC TFI TSU
433677 | 6B - Wastewater Handling | 4.D - Wastewater Treatment and Discharge | METHANE | Other (e.g. compiled) | Summary Data For Pit Latrine Use, No Sanitation Facility, And Groundwater Use By Country | Pit Latrine Use for Sanitation (%) | 2005 | Jamaica |  | MICS: Multiple Indicator Cluster Surveys, UNICEF (http://www.childinfo.org/mics.html) | 77.2 | % |  |  | 2019 Refinement to the 2006 IPCC Guidelines for National Greenhouse Gas Inventories, Volume 5, Chapter 6, page 6.54 | Other | IPCC TFI TSU
433678 | 6B - Wastewater Handling | 4.D - Wastewater Treatment and Discharge | METHANE | Other (e.g. compiled) | Summary Data For Pit Latrine Use, No Sanitation Facility, And Groundwater Use By Country | Pit Latrine Use for Sanitation (%) | 2009 | Jordan |  | DHS: Demographic and Health Surveys, USAID (http://www.measuredhs.com) | 43.5 | % |  |  | 2019 Refinement to the 2006 IPCC Guidelines for National Greenhouse Gas Inventories, Volume 5, Chapter 6, page 6.54 | Other | IPCC TFI TSU
433679 | 6B - Wastewater Handling | 4.D - Wastewater Treatment and Discharge | METHANE | Other (e.g. compiled) | Summary Data For Pit Latrine Use, No Sanitation Facility, And Groundwater Use By Country | Pit Latrine Use for Sanitation (%) | 2006 | Kazakhstan |  | MICS: Multiple Indicator Cluster Surveys, UNICEF (http://www.childinfo.org/mics.html) | 62.3 | % |  |  | 2019 Refinement to the 2006 IPCC Guidelines for National Greenhouse Gas Inventories, Volume 5, Chapter 6, page 6.54 | Other | IPCC TFI TSU
433680 | 6B - Wastewater Handling | 4.D - Wastewater Treatment and Discharge | METHANE | Other (e.g. compiled) | Summary Data For Pit Latrine Use, No Sanitation Facility, And Groundwater Use By Country | Pit Latrine Use for Sanitation (%) |  | Kenya |  | DHS: Demographic and Health Surveys, USAID (http://www.measuredhs.com) | 67.3 | % |  |  | 2019 Refinement to the 2006 IPCC Guidelines for National Greenhouse Gas Inventories, Volume 5, Chapter 6, page 6.54 | Other | IPCC TFI TSU
433681 | 6B - Wastewater Handling | 4.D - Wastewater Treatment and Discharge | METHANE | Other (e.g. compiled) | Summary Data For Pit Latrine Use, No Sanitation Facility, And Groundwater Use By Country | Pit Latrine Use for Sanitation (%) |  | Kyrgyzstan |  | MICS: Multiple Indicator Cluster Surveys, UNICEF (http://www.childinfo.org/mics.html) | 82 | % |  |  | 2019 Refinement to the 2006 IPCC Guidelines for National Greenhouse Gas Inventories, Volume 5, Chapter 6, page 6.54 | Other | IPCC TFI TSU
433682 | 6B - Wastewater Handling | 4.D - Wastewater Treatment and Discharge | METHANE | Other (e.g. compiled) | Summary Data For Pit Latrine Use, No Sanitation Facility, And Groundwater Use By Country | Pit Latrine Use for Sanitation (%) | 2006 | Lao People`s Democratic Republic |  | MICS: Multiple Indicator Cluster Surveys, UNICEF (http://www.childinfo.org/mics.html) | 31.7 | % |  |  | 2019 Refinement to the 2006 IPCC Guidelines for National Greenhouse Gas Inventories, Volume 5, Chapter 6, page 6.54 | Other | IPCC TFI TSU
433683 | 6B - Wastewater Handling | 4.D - Wastewater Treatment and Discharge | METHANE | Other (e.g. compiled) | Summary Data For Pit Latrine Use, No Sanitation Facility, And Groundwater Use By Country | Pit Latrine Use for Sanitation (%) | 2009 | Lesotho |  | DHS: Demographic and Health Surveys, USAID (http://www.measuredhs.com) | 66.8 | % |  |  | 2019 Refinement to the 2006 IPCC Guidelines for National Greenhouse Gas Inventories, Volume 5, Chapter 6, page 6.54 | Other | IPCC TFI TSU
433684 | 6B - Wastewater Handling | 4.D - Wastewater Treatment and Discharge | METHANE | Other (e.g. compiled) | Summary Data For Pit Latrine Use, No Sanitation Facility, And Groundwater Use By Country | Pit Latrine Use for Sanitation (%) | 2007 | Liberia |  | DHS: Demographic and Health Surveys, USAID (http://www.measuredhs.com) | 20.1 | % |  |  | 2019 Refinement to the 2006 IPCC Guidelines for National Greenhouse Gas Inventories, Volume 5, Chapter 6, page 6.54 | Other | IPCC TFI TSU
433685 | 6B - Wastewater Handling | 4.D - Wastewater Treatment and Discharge | METHANE | Other (e.g. compiled) | Summary Data For Pit Latrine Use, No Sanitation Facility, And Groundwater Use By Country | Pit Latrine Use for Sanitation (%) |  | Madagascar |  | DHS: Demographic and Health Surveys, USAID (http://www.measuredhs.com) | 35.1 | % |  |  | 2019 Refinement to the 2006 IPCC Guidelines for National Greenhouse Gas Inventories, Volume 5, Chapter 6, page 6.54 | Other | IPCC TFI TSU
433686 | 6B - Wastewater Handling | 4.D - Wastewater Treatment and Discharge | METHANE | Other (e.g. compiled) | Summary Data For Pit Latrine Use, No Sanitation Facility, And Groundwater Use By Country | Pit Latrine Use for Sanitation (%) | 2010 | Malawi |  | DHS: Demographic and Health Surveys, USAID (http://www.measuredhs.com) | 84.9 | % |  |  | 2019 Refinement to the 2006 IPCC Guidelines for National Greenhouse Gas Inventories, Volume 5, Chapter 6, page 6.54 | Other | IPCC TFI TSU
433687 | 6B - Wastewater Handling | 4.D - Wastewater Treatment and Discharge | METHANE | Other (e.g. compiled) | Summary Data For Pit Latrine Use, No Sanitation Facility, And Groundwater Use By Country | Pit Latrine Use for Sanitation (%) | 2009 | Maldives |  | DHS: Demographic and Health Surveys, USAID (http://www.measuredhs.com) | 27.8 | % |  |  | 2019 Refinement to the 2006 IPCC Guidelines for National Greenhouse Gas Inventories, Volume 5, Chapter 6, page 6.54 | Other | IPCC TFI TSU
433688 | 6B - Wastewater Handling | 4.D - Wastewater Treatment and Discharge | METHANE | Other (e.g. compiled) | Summary Data For Pit Latrine Use, No Sanitation Facility, And Groundwater Use By Country | Pit Latrine Use for Sanitation (%) | 2006 | Mali |  | DHS: Demographic and Health Surveys, USAID (http://www.measuredhs.com) | 60.2 | % |  |  | 2019 Refinement to the 2006 IPCC Guidelines for National Greenhouse Gas Inventories, Volume 5, Chapter 6, page 6.54 | Other | IPCC TFI TSU
433689 | 6B - Wastewater Handling | 4.D - Wastewater Treatment and Discharge | METHANE | Other (e.g. compiled) | Summary Data For Pit Latrine Use, No Sanitation Facility, And Groundwater Use By Country | Pit Latrine Use for Sanitation (%) | 2007 | Mauritania |  | MICS: Multiple Indicator Cluster Surveys, UNICEF (http://www.childinfo.org/mics.html) | 35.1 | % |  |  | 2019 Refinement to the 2006 IPCC Guidelines for National Greenhouse Gas Inventories, Volume 5, Chapter 6, page 6.54 | Other | IPCC TFI TSU
433690 | 6B - Wastewater Handling | 4.D - Wastewater Treatment and Discharge | METHANE | Other (e.g. compiled) | Summary Data For Pit Latrine Use, No Sanitation Facility, And Groundwater Use By Country | Pit Latrine Use for Sanitation (%) | 2005 | Mongolia |  | MICS: Multiple Indicator Cluster Surveys, UNICEF (http://www.childinfo.org/mics.html) | 67.1 | % |  |  | 2019 Refinement to the 2006 IPCC Guidelines for National Greenhouse Gas Inventories, Volume 5, Chapter 6, page 6.54 | Other | IPCC TFI TSU
433691 | 6B - Wastewater Handling | 4.D - Wastewater Treatment and Discharge | METHANE | Other (e.g. compiled) | Summary Data For Pit Latrine Use, No Sanitation Facility, And Groundwater Use By Country | Pit Latrine Use for Sanitation (%) |  | Montenegro |  | MICS: Multiple Indicator Cluster Surveys, UNICEF (http://www.childinfo.org/mics.html) | 7.7 | % |  |  | 2019 Refinement to the 2006 IPCC Guidelines for National Greenhouse Gas Inventories, Volume 5, Chapter 6, page 6.54 | Other | IPCC TFI TSU
433692 | 6B - Wastewater Handling | 4.D - Wastewater Treatment and Discharge | METHANE | Other (e.g. compiled) | Summary Data For Pit Latrine Use, No Sanitation Facility, And Groundwater Use By Country | Pit Latrine Use for Sanitation (%) |  | Morocco |  | DHS: Demographic and Health Surveys, USAID (http://www.measuredhs.com) | 1.7 | % |  |  | 2019 Refinement to the 2006 IPCC Guidelines for National Greenhouse Gas Inventories, Volume 5, Chapter 6, page 6.54 | Other | IPCC TFI TSU
433693 | 6B - Wastewater Handling | 4.D - Wastewater Treatment and Discharge | METHANE | Other (e.g. compiled) | Summary Data For Pit Latrine Use, No Sanitation Facility, And Groundwater Use By Country | Pit Latrine Use for Sanitation (%) | 2008 | Mozambique |  | MICS: Multiple Indicator Cluster Surveys, UNICEF (http://www.childinfo.org/mics.html) | 52.7 | % |  |  | 2019 Refinement to the 2006 IPCC Guidelines for National Greenhouse Gas Inventories, Volume 5, Chapter 6, page 6.54 | Other | IPCC TFI TSU
433694 | 6B - Wastewater Handling | 4.D - Wastewater Treatment and Discharge | METHANE | Other (e.g. compiled) | Summary Data For Pit Latrine Use, No Sanitation Facility, And Groundwater Use By Country | Pit Latrine Use for Sanitation (%) |  | Myanmar |  | MICS: Multiple Indicator Cluster Surveys, UNICEF (http://www.childinfo.org/mics.html) | 74.9 | % |  |  | 2019 Refinement to the 2006 IPCC Guidelines for National Greenhouse Gas Inventories, Volume 5, Chapter 6, page 6.54 | Other | IPCC TFI TSU
433695 | 6B - Wastewater Handling | 4.D - Wastewater Treatment and Discharge | METHANE | Other (e.g. compiled) | Summary Data For Pit Latrine Use, No Sanitation Facility, And Groundwater Use By Country | Pit Latrine Use for Sanitation (%) |  | Namibia |  | DHS: Demographic and Health Surveys, USAID (http://www.measuredhs.com) | 11.7 | % |  |  | 2019 Refinement to the 2006 IPCC Guidelines for National Greenhouse Gas Inventories, Volume 5, Chapter 6, page 6.54 | Other | IPCC TFI TSU
433696 | 6B - Wastewater Handling | 4.D - Wastewater Treatment and Discharge | METHANE | Other (e.g. compiled) | Summary Data For Pit Latrine Use, No Sanitation Facility, And Groundwater Use By Country | Pit Latrine Use for Sanitation (%) | 2011 | Nepal |  | DHS: Demographic and Health Surveys, USAID (http://www.measuredhs.com) | 21 | % |  |  | 2019 Refinement to the 2006 IPCC Guidelines for National Greenhouse Gas Inventories, Volume 5, Chapter 6, page 6.54 | Other | IPCC TFI TSU
433697 | 6B - Wastewater Handling | 4.D - Wastewater Treatment and Discharge | METHANE | Other (e.g. compiled) | Summary Data For Pit Latrine Use, No Sanitation Facility, And Groundwater Use By Country | Pit Latrine Use for Sanitation (%) | 2001 | Nicaragua |  | DHS: Demographic and Health Surveys, USAID (http://www.measuredhs.com) | 59.1 | % |  |  | 2019 Refinement to the 2006 IPCC Guidelines for National Greenhouse Gas Inventories, Volume 5, Chapter 6, page 6.54 | Other | IPCC TFI TSU
433698 | 6B - Wastewater Handling | 4.D - Wastewater Treatment and Discharge | METHANE | Other (e.g. compiled) | Summary Data For Pit Latrine Use, No Sanitation Facility, And Groundwater Use By Country | Pit Latrine Use for Sanitation (%) | 2006 | Niger |  | DHS: Demographic and Health Surveys, USAID (http://www.measuredhs.com) | 21.5 | % |  |  | 2019 Refinement to the 2006 IPCC Guidelines for National Greenhouse Gas Inventories, Volume 5, Chapter 6, page 6.54 | Other | IPCC TFI TSU
433699 | 6B - Wastewater Handling | 4.D - Wastewater Treatment and Discharge | METHANE | Other (e.g. compiled) | Summary Data For Pit Latrine Use, No Sanitation Facility, And Groundwater Use By Country | Pit Latrine Use for Sanitation (%) | 2007 | Nigeria |  | MICS: Multiple Indicator Cluster Surveys, UNICEF (http://www.childinfo.org/mics.html) | 58.9 | % |  |  | 2019 Refinement to the 2006 IPCC Guidelines for National Greenhouse Gas Inventories, Volume 5, Chapter 6, page 6.54 | Other | IPCC TFI TSU
433700 | 6B - Wastewater Handling | 4.D - Wastewater Treatment and Discharge | METHANE | Other (e.g. compiled) | Summary Data For Pit Latrine Use, No Sanitation Facility, And Groundwater Use By Country | Pit Latrine Use for Sanitation (%) |  | Pakistan |  | DHS: Demographic and Health Surveys, USAID (http://www.measuredhs.com) | 13.7 | % |  |  | 2019 Refinement to the 2006 IPCC Guidelines for National Greenhouse Gas Inventories, Volume 5, Chapter 6, page 6.54 | Other | IPCC TFI TSU
433701 | 6B - Wastewater Handling | 4.D - Wastewater Treatment and Discharge | METHANE | Other (e.g. compiled) | Summary Data For Pit Latrine Use, No Sanitation Facility, And Groundwater Use By Country | Pit Latrine Use for Sanitation (%) | 2011 | Peru |  | DHS: Demographic and Health Surveys, USAID (http://www.measuredhs.com) | 1.9 | % |  |  | 2019 Refinement to the 2006 IPCC Guidelines for National Greenhouse Gas Inventories, Volume 5, Chapter 6, page 6.54 | Other | IPCC TFI TSU
433702 | 6B - Wastewater Handling | 4.D - Wastewater Treatment and Discharge | METHANE | Other (e.g. compiled) | Summary Data For Pit Latrine Use, No Sanitation Facility, And Groundwater Use By Country | Pit Latrine Use for Sanitation (%) | 2008 | Philippines |  | DHS: Demographic and Health Surveys, USAID (http://www.measuredhs.com) | 11.7 | % |  |  | 2019 Refinement to the 2006 IPCC Guidelines for National Greenhouse Gas Inventories, Volume 5, Chapter 6, page 6.54 | Other | IPCC TFI TSU
433703 | 6B - Wastewater Handling | 4.D - Wastewater Treatment and Discharge | METHANE | Other (e.g. compiled) | Summary Data For Pit Latrine Use, No Sanitation Facility, And Groundwater Use By Country | Pit Latrine Use for Sanitation (%) | 2005 | Republic of Moldova |  | DHS: Demographic and Health Surveys, USAID (http://www.measuredhs.com) | 62.5 | % |  |  | 2019 Refinement to the 2006 IPCC Guidelines for National Greenhouse Gas Inventories, Volume 5, Chapter 6, page 6.54 | Other | IPCC TFI TSU
433704 | 6B - Wastewater Handling | 4.D - Wastewater Treatment and Discharge | METHANE | Other (e.g. compiled) | Summary Data For Pit Latrine Use, No Sanitation Facility, And Groundwater Use By Country | Pit Latrine Use for Sanitation (%) | 2010 | Rwanda |  | DHS: Demographic and Health Surveys, USAID (http://www.measuredhs.com) | 96.6 | % |  |  | 2019 Refinement to the 2006 IPCC Guidelines for National Greenhouse Gas Inventories, Volume 5, Chapter 6, page 6.54 | Other | IPCC TFI TSU
433705 | 6B - Wastewater Handling | 4.D - Wastewater Treatment and Discharge | METHANE | Other (e.g. compiled) | Summary Data For Pit Latrine Use, No Sanitation Facility, And Groundwater Use By Country | Pit Latrine Use for Sanitation (%) | 2009 | Samoa |  | DHS: Demographic and Health Surveys, USAID (http://www.measuredhs.com) | 10 | % |  |  | 2019 Refinement to the 2006 IPCC Guidelines for National Greenhouse Gas Inventories, Volume 5, Chapter 6, page 6.54 | Other | IPCC TFI TSU
433706 | 6B - Wastewater Handling | 4.D - Wastewater Treatment and Discharge | METHANE | Other (e.g. compiled) | Summary Data For Pit Latrine Use, No Sanitation Facility, And Groundwater Use By Country | Pit Latrine Use for Sanitation (%) |  | Sao Tome and Principe |  | DHS: Demographic and Health Surveys, USAID (http://www.measuredhs.com) | 23.1 | % |  |  | 2019 Refinement to the 2006 IPCC Guidelines for National Greenhouse Gas Inventories, Volume 5, Chapter 6, page 6.54 | Other | IPCC TFI TSU
433707 | 6B - Wastewater Handling | 4.D - Wastewater Treatment and Discharge | METHANE | Other (e.g. compiled) | Summary Data For Pit Latrine Use, No Sanitation Facility, And Groundwater Use By Country | Pit Latrine Use for Sanitation (%) |  | Senegal |  | DHS: Demographic and Health Surveys, USAID (http://www.measuredhs.com) | 57.1 | % |  |  | 2019 Refinement to the 2006 IPCC Guidelines for National Greenhouse Gas Inventories, Volume 5, Chapter 6, page 6.54 | Other | IPCC TFI TSU
433708 | 6B - Wastewater Handling | 4.D - Wastewater Treatment and Discharge | METHANE | Other (e.g. compiled) | Summary Data For Pit Latrine Use, No Sanitation Facility, And Groundwater Use By Country | Pit Latrine Use for Sanitation (%) | 2010 | Serbia |  | MICS: Multiple Indicator Cluster Surveys, UNICEF (http://www.childinfo.org/mics.html) | 4.5 | % |  |  | 2019 Refinement to the 2006 IPCC Guidelines for National Greenhouse Gas Inventories, Volume 5, Chapter 6, page 6.54 | Other | IPCC TFI TSU
433709 | 6B - Wastewater Handling | 4.D - Wastewater Treatment and Discharge | METHANE | Other (e.g. compiled) | Summary Data For Pit Latrine Use, No Sanitation Facility, And Groundwater Use By Country | Pit Latrine Use for Sanitation (%) | 2010 | Sierra Leone |  | MICS: Multiple Indicator Cluster Surveys, UNICEF (http://www.childinfo.org/mics.html) | 63.4 | % |  |  | 2019 Refinement to the 2006 IPCC Guidelines for National Greenhouse Gas Inventories, Volume 5, Chapter 6, page 6.54 | Other | IPCC TFI TSU
433710 | 6B - Wastewater Handling | 4.D - Wastewater Treatment and Discharge | METHANE | Other (e.g. compiled) | Summary Data For Pit Latrine Use, No Sanitation Facility, And Groundwater Use By Country | Pit Latrine Use for Sanitation (%) | 2006 | Somalia |  | MICS: Multiple Indicator Cluster Surveys, UNICEF (http://www.childinfo.org/mics.html) | 37.2 | % |  |  | 2019 Refinement to the 2006 IPCC Guidelines for National Greenhouse Gas Inventories, Volume 5, Chapter 6, page 6.54 | Other | IPCC TFI TSU
433711 | 6B - Wastewater Handling | 4.D - Wastewater Treatment and Discharge | METHANE | Other (e.g. compiled) | Summary Data For Pit Latrine Use, No Sanitation Facility, And Groundwater Use By Country | Pit Latrine Use for Sanitation (%) | 2003 | South Africa |  | DHS: Demographic and Health Surveys, USAID (http://www.measuredhs.com) | 36.7 | % |  |  | 2019 Refinement to the 2006 IPCC Guidelines for National Greenhouse Gas Inventories, Volume 5, Chapter 6, page 6.54 | Other | IPCC TFI TSU
433712 | 6B - Wastewater Handling | 4.D - Wastewater Treatment and Discharge | METHANE | Other (e.g. compiled) | Summary Data For Pit Latrine Use, No Sanitation Facility, And Groundwater Use By Country | Pit Latrine Use for Sanitation (%) | 2000 | Sudan |  | MICS: Multiple Indicator Cluster Surveys, UNICEF (http://www.childinfo.org/mics.html) | 55.2 | % |  |  | 2019 Refinement to the 2006 IPCC Guidelines for National Greenhouse Gas Inventories, Volume 5, Chapter 6, page 6.54 | Other | IPCC TFI TSU
433713 | 6B - Wastewater Handling | 4.D - Wastewater Treatment and Discharge | METHANE | Other (e.g. compiled) | Summary Data For Pit Latrine Use, No Sanitation Facility, And Groundwater Use By Country | Pit Latrine Use for Sanitation (%) | 2006 | Suriname |  | MICS: Multiple Indicator Cluster Surveys, UNICEF (http://www.childinfo.org/mics.html) | 19.6 | % |  |  | 2019 Refinement to the 2006 IPCC Guidelines for National Greenhouse Gas Inventories, Volume 5, Chapter 6, page 6.54 | Other | IPCC TFI TSU
433714 | 6B - Wastewater Handling | 4.D - Wastewater Treatment and Discharge | METHANE | Other (e.g. compiled) | Summary Data For Pit Latrine Use, No Sanitation Facility, And Groundwater Use By Country | Pit Latrine Use for Sanitation (%) | 2010 | Swaziland |  | MICS: Multiple Indicator Cluster Surveys, UNICEF (http://www.childinfo.org/mics.html) | 69.7 | % |  |  | 2019 Refinement to the 2006 IPCC Guidelines for National Greenhouse Gas Inventories, Volume 5, Chapter 6, page 6.54 | Other | IPCC TFI TSU
433715 | 6B - Wastewater Handling | 4.D - Wastewater Treatment and Discharge | METHANE | Other (e.g. compiled) | Summary Data For Pit Latrine Use, No Sanitation Facility, And Groundwater Use By Country | Pit Latrine Use for Sanitation (%) | 2006 | Syrian Arab Republic |  | MICS: Multiple Indicator Cluster Surveys, UNICEF (http://www.childinfo.org/mics.html) | 18.2 | % |  |  | 2019 Refinement to the 2006 IPCC Guidelines for National Greenhouse Gas Inventories, Volume 5, Chapter 6, page 6.54 | Other | IPCC TFI TSU
433716 | 6B - Wastewater Handling | 4.D - Wastewater Treatment and Discharge | METHANE | Other (e.g. compiled) | Summary Data For Pit Latrine Use, No Sanitation Facility, And Groundwater Use By Country | Pit Latrine Use for Sanitation (%) | 2005 | Tajikistan |  | MICS: Multiple Indicator Cluster Surveys, UNICEF (http://www.childinfo.org/mics.html) | 85.5 | % |  |  | 2019 Refinement to the 2006 IPCC Guidelines for National Greenhouse Gas Inventories, Volume 5, Chapter 6, page 6.54 | Other | IPCC TFI TSU
433717 | 6B - Wastewater Handling | 4.D - Wastewater Treatment and Discharge | METHANE | Other (e.g. compiled) | Summary Data For Pit Latrine Use, No Sanitation Facility, And Groundwater Use By Country | Pit Latrine Use for Sanitation (%) | 2005 | TFYR Macedonia |  | MICS: Multiple Indicator Cluster Surveys, UNICEF (http://www.childinfo.org/mics.html) | 6.9 | % |  |  | 2019 Refinement to the 2006 IPCC Guidelines for National Greenhouse Gas Inventories, Volume 5, Chapter 6, page 6.54 | Other | IPCC TFI TSU
433718 | 6B - Wastewater Handling | 4.D - Wastewater Treatment and Discharge | METHANE | Other (e.g. compiled) | Summary Data For Pit Latrine Use, No Sanitation Facility, And Groundwater Use By Country | Pit Latrine Use for Sanitation (%) |  | Thailand |  | MICS: Multiple Indicator Cluster Surveys, UNICEF (http://www.childinfo.org/mics.html) | 1.4 | % |  |  | 2019 Refinement to the 2006 IPCC Guidelines for National Greenhouse Gas Inventories, Volume 5, Chapter 6, page 6.54 | Other | IPCC TFI TSU
433719 | 6B - Wastewater Handling | 4.D - Wastewater Treatment and Discharge | METHANE | Other (e.g. compiled) | Summary Data For Pit Latrine Use, No Sanitation Facility, And Groundwater Use By Country | Pit Latrine Use for Sanitation (%) |  | Timor-Leste |  | DHS: Demographic and Health Surveys, USAID (http://www.measuredhs.com) | 28 | % |  |  | 2019 Refinement to the 2006 IPCC Guidelines for National Greenhouse Gas Inventories, Volume 5, Chapter 6, page 6.54 | Other | IPCC TFI TSU
433720 | 6B - Wastewater Handling | 4.D - Wastewater Treatment and Discharge | METHANE | Other (e.g. compiled) | Summary Data For Pit Latrine Use, No Sanitation Facility, And Groundwater Use By Country | Pit Latrine Use for Sanitation (%) | 2010 | Togo |  | MICS: Multiple Indicator Cluster Surveys, UNICEF (http://www.childinfo.org/mics.html) | 31.5 | % |  |  | 2019 Refinement to the 2006 IPCC Guidelines for National Greenhouse Gas Inventories, Volume 5, Chapter 6, page 6.54 | Other | IPCC TFI TSU
433721 | 6B - Wastewater Handling | 4.D - Wastewater Treatment and Discharge | METHANE | Other (e.g. compiled) | Summary Data For Pit Latrine Use, No Sanitation Facility, And Groundwater Use By Country | Pit Latrine Use for Sanitation (%) | 2006 | Trinidad and Tobago |  | MICS: Multiple Indicator Cluster Surveys, UNICEF (http://www.childinfo.org/mics.html) | 15 | % |  |  | 2019 Refinement to the 2006 IPCC Guidelines for National Greenhouse Gas Inventories, Volume 5, Chapter 6, page 6.54 | Other | IPCC TFI TSU
433722 | 6B - Wastewater Handling | 4.D - Wastewater Treatment and Discharge | METHANE | Other (e.g. compiled) | Summary Data For Pit Latrine Use, No Sanitation Facility, And Groundwater Use By Country | Pit Latrine Use for Sanitation (%) | 2003 | Turkey |  | DHS: Demographic and Health Surveys, USAID (http://www.measuredhs.com) | 22.8 | % |  |  | 2019 Refinement to the 2006 IPCC Guidelines for National Greenhouse Gas Inventories, Volume 5, Chapter 6, page 6.54 | Other | IPCC TFI TSU
433723 | 6B - Wastewater Handling | 4.D - Wastewater Treatment and Discharge | METHANE | Other (e.g. compiled) | Summary Data For Pit Latrine Use, No Sanitation Facility, And Groundwater Use By Country | Pit Latrine Use for Sanitation (%) | 2000 | Turkmenistan |  | DHS: Demographic and Health Surveys, USAID (http://www.measuredhs.com) | 71.3 | % |  |  | 2019 Refinement to the 2006 IPCC Guidelines for National Greenhouse Gas Inventories, Volume 5, Chapter 6, page 6.54 | Other | IPCC TFI TSU
433724 | 6B - Wastewater Handling | 4.D - Wastewater Treatment and Discharge | METHANE | Other (e.g. compiled) | Summary Data For Pit Latrine Use, No Sanitation Facility, And Groundwater Use By Country | Pit Latrine Use for Sanitation (%) | 2006 | Uganda |  | DHS: Demographic and Health Surveys, USAID (http://www.measuredhs.com) | 66.4 | % |  |  | 2019 Refinement to the 2006 IPCC Guidelines for National Greenhouse Gas Inventories, Volume 5, Chapter 6, page 6.54 | Other | IPCC TFI TSU
433725 | 6B - Wastewater Handling | 4.D - Wastewater Treatment and Discharge | METHANE | Other (e.g. compiled) | Summary Data For Pit Latrine Use, No Sanitation Facility, And Groundwater Use By Country | Pit Latrine Use for Sanitation (%) | 2007 | Ukraine |  | DHS: Demographic and Health Surveys, USAID (http://www.measuredhs.com) | 47.2 | % |  |  | 2019 Refinement to the 2006 IPCC Guidelines for National Greenhouse Gas Inventories, Volume 5, Chapter 6, page 6.54 | Other | IPCC TFI TSU
433726 | 6B - Wastewater Handling | 4.D - Wastewater Treatment and Discharge | METHANE | Other (e.g. compiled) | Summary Data For Pit Latrine Use, No Sanitation Facility, And Groundwater Use By Country | Pit Latrine Use for Sanitation (%) | 2010 | United Republic of Tanzania |  | DHS: Demographic and Health Surveys, USAID (http://www.measuredhs.com) | 78.8 | % |  |  | 2019 Refinement to the 2006 IPCC Guidelines for National Greenhouse Gas Inventories, Volume 5, Chapter 6, page 6.54 | Other | IPCC TFI TSU
433727 | 6B - Wastewater Handling | 4.D - Wastewater Treatment and Discharge | METHANE | Other (e.g. compiled) | Summary Data For Pit Latrine Use, No Sanitation Facility, And Groundwater Use By Country | Pit Latrine Use for Sanitation (%) | 2006 | Uzbekistan |  | MICS: Multiple Indicator Cluster Surveys, UNICEF (http://www.childinfo.org/mics.html) | 87.4 | % |  |  | 2019 Refinement to the 2006 IPCC Guidelines for National Greenhouse Gas Inventories, Volume 5, Chapter 6, page 6.54 | Other | IPCC TFI TSU
433728 | 6B - Wastewater Handling | 4.D - Wastewater Treatment and Discharge | METHANE | Other (e.g. compiled) | Summary Data For Pit Latrine Use, No Sanitation Facility, And Groundwater Use By Country | Pit Latrine Use for Sanitation (%) | 2007 | Vanuatu |  | MICS: Multiple Indicator Cluster Surveys, UNICEF (http://www.childinfo.org/mics.html) | 77.3 | % |  |  | 2019 Refinement to the 2006 IPCC Guidelines for National Greenhouse Gas Inventories, Volume 5, Chapter 6, page 6.54 | Other | IPCC TFI TSU
433729 | 6B - Wastewater Handling | 4.D - Wastewater Treatment and Discharge | METHANE | Other (e.g. compiled) | Summary Data For Pit Latrine Use, No Sanitation Facility, And Groundwater Use By Country | Pit Latrine Use for Sanitation (%) | 2000 | Venezuela |  | MICS: Multiple Indicator Cluster Surveys, UNICEF (http://www.childinfo.org/mics.html) | 6.7 | % |  |  | 2019 Refinement to the 2006 IPCC Guidelines for National Greenhouse Gas Inventories, Volume 5, Chapter 6, page 6.54 | Other | IPCC TFI TSU
433730 | 6B - Wastewater Handling | 4.D - Wastewater Treatment and Discharge | METHANE | Other (e.g. compiled) | Summary Data For Pit Latrine Use, No Sanitation Facility, And Groundwater Use By Country | Pit Latrine Use for Sanitation (%) |  | Viet Nam |  | MICS: Multiple Indicator Cluster Surveys, UNICEF (http://www.childinfo.org/mics.html) | 18.2 | % |  |  | 2019 Refinement to the 2006 IPCC Guidelines for National Greenhouse Gas Inventories, Volume 5, Chapter 6, page 6.54 | Other | IPCC TFI TSU
433731 | 6B - Wastewater Handling | 4.D - Wastewater Treatment and Discharge | METHANE | Other (e.g. compiled) | Summary Data For Pit Latrine Use, No Sanitation Facility, And Groundwater Use By Country | Pit Latrine Use for Sanitation (%) | 2006 | Yemen |  | MICS: Multiple Indicator Cluster Surveys, UNICEF (http://www.childinfo.org/mics.html) | 42.1 | % |  |  | 2019 Refinement to the 2006 IPCC Guidelines for National Greenhouse Gas Inventories, Volume 5, Chapter 6, page 6.54 | Other | IPCC TFI TSU
433732 | 6B - Wastewater Handling | 4.D - Wastewater Treatment and Discharge | METHANE | Other (e.g. compiled) | Summary Data For Pit Latrine Use, No Sanitation Facility, And Groundwater Use By Country | Pit Latrine Use for Sanitation (%) | 2007 | Zambia |  | DHS: Demographic and Health Surveys, USAID (http://www.measuredhs.com) | 57.1 | % |  |  | 2019 Refinement to the 2006 IPCC Guidelines for National Greenhouse Gas Inventories, Volume 5, Chapter 6, page 6.54 | Other | IPCC TFI TSU
433733 | 6B - Wastewater Handling | 4.D - Wastewater Treatment and Discharge | METHANE | Other (e.g. compiled) | Summary Data For Pit Latrine Use, No Sanitation Facility, And Groundwater Use By Country | Pit Latrine Use for Sanitation (%) |  | Zimbabwe |  | DHS: Demographic and Health Surveys, USAID (http://www.measuredhs.com) | 42.6 | % |  |  | 2019 Refinement to the 2006 IPCC Guidelines for National Greenhouse Gas Inventories, Volume 5, Chapter 6, page 6.54 | Other | IPCC TFI TSU
433734 | 6B - Wastewater Handling | 4.D - Wastewater Treatment and Discharge | METHANE | Other (e.g. compiled) | Summary Data For Pit Latrine Use, No Sanitation Facility, And Groundwater Use By Country | No Sanitation Facility (%) |  | Afghanistan |  | MICS: Multiple Indicator Cluster Surveys, UNICEF (http://www.childinfo.org/mics.html) | 17.7 | % |  |  | 2019 Refinement to the 2006 IPCC Guidelines for National Greenhouse Gas Inventories, Volume 5, Chapter 6, page 6.54 | Other | IPCC TFI TSU
433735 | 6B - Wastewater Handling | 4.D - Wastewater Treatment and Discharge | METHANE | Other (e.g. compiled) | Summary Data For Pit Latrine Use, No Sanitation Facility, And Groundwater Use By Country | No Sanitation Facility (%) |  | Albania |  | DHS: Demographic and Health Surveys, USAID (http://www.measuredhs.com) | 0 | % |  |  | 2019 Refinement to the 2006 IPCC Guidelines for National Greenhouse Gas Inventories, Volume 5, Chapter 6, page 6.54 | Other | IPCC TFI TSU
433736 | 6B - Wastewater Handling | 4.D - Wastewater Treatment and Discharge | METHANE | Other (e.g. compiled) | Summary Data For Pit Latrine Use, No Sanitation Facility, And Groundwater Use By Country | No Sanitation Facility (%) | 2006 | Algeria |  | MICS: Multiple Indicator Cluster Surveys, UNICEF (http://www.childinfo.org/mics.html) | 4.9 | % |  |  | 2019 Refinement to the 2006 IPCC Guidelines for National Greenhouse Gas Inventories, Volume 5, Chapter 6, page 6.54 | Other | IPCC TFI TSU
433737 | 6B - Wastewater Handling | 4.D - Wastewater Treatment and Discharge | METHANE | Other (e.g. compiled) | Summary Data For Pit Latrine Use, No Sanitation Facility, And Groundwater Use By Country | No Sanitation Facility (%) | 2001 | Angola |  | MICS: Multiple Indicator Cluster Surveys, UNICEF (http://www.childinfo.org/mics.html) | 38.7 | % |  |  | 2019 Refinement to the 2006 IPCC Guidelines for National Greenhouse Gas Inventories, Volume 5, Chapter 6, page 6.54 | Other | IPCC TFI TSU
433738 | 6B - Wastewater Handling | 4.D - Wastewater Treatment and Discharge | METHANE | Other (e.g. compiled) | Summary Data For Pit Latrine Use, No Sanitation Facility, And Groundwater Use By Country | No Sanitation Facility (%) | 2010 | Armenia |  | DHS: Demographic and Health Surveys, USAID (http://www.measuredhs.com) | 0 | % |  |  | 2019 Refinement to the 2006 IPCC Guidelines for National Greenhouse Gas Inventories, Volume 5, Chapter 6, page 6.54 | Other | IPCC TFI TSU
433739 | 6B - Wastewater Handling | 4.D - Wastewater Treatment and Discharge | METHANE | Other (e.g. compiled) | Summary Data For Pit Latrine Use, No Sanitation Facility, And Groundwater Use By Country | No Sanitation Facility (%) | 2006 | Azerbaijan |  | DHS: Demographic and Health Surveys, USAID (http://www.measuredhs.com) | 0.3 | % |  |  | 2019 Refinement to the 2006 IPCC Guidelines for National Greenhouse Gas Inventories, Volume 5, Chapter 6, page 6.54 | Other | IPCC TFI TSU
433740 | 6B - Wastewater Handling | 4.D - Wastewater Treatment and Discharge | METHANE | Other (e.g. compiled) | Summary Data For Pit Latrine Use, No Sanitation Facility, And Groundwater Use By Country | No Sanitation Facility (%) | 2007 | Bangladesh |  | DHS: Demographic and Health Surveys, USAID (http://www.measuredhs.com) | 7.5 | % |  |  | 2019 Refinement to the 2006 IPCC Guidelines for National Greenhouse Gas Inventories, Volume 5, Chapter 6, page 6.54 | Other | IPCC TFI TSU
433741 | 6B - Wastewater Handling | 4.D - Wastewater Treatment and Discharge | METHANE | Other (e.g. compiled) | Summary Data For Pit Latrine Use, No Sanitation Facility, And Groundwater Use By Country | No Sanitation Facility (%) | 2005 | Belarus |  | MICS: Multiple Indicator Cluster Surveys, UNICEF (http://www.childinfo.org/mics.html) | 0 | % |  |  | 2019 Refinement to the 2006 IPCC Guidelines for National Greenhouse Gas Inventories, Volume 5, Chapter 6, page 6.54 | Other | IPCC TFI TSU
433742 | 6B - Wastewater Handling | 4.D - Wastewater Treatment and Discharge | METHANE | Other (e.g. compiled) | Summary Data For Pit Latrine Use, No Sanitation Facility, And Groundwater Use By Country | No Sanitation Facility (%) | 2006 | Belize |  | MICS: Multiple Indicator Cluster Surveys, UNICEF (http://www.childinfo.org/mics.html) | 2.1 | % |  |  | 2019 Refinement to the 2006 IPCC Guidelines for National Greenhouse Gas Inventories, Volume 5, Chapter 6, page 6.54 | Other | IPCC TFI TSU
433743 | 6B - Wastewater Handling | 4.D - Wastewater Treatment and Discharge | METHANE | Other (e.g. compiled) | Summary Data For Pit Latrine Use, No Sanitation Facility, And Groundwater Use By Country | No Sanitation Facility (%) | 2006 | Benin |  | DHS: Demographic and Health Surveys, USAID (http://www.measuredhs.com) | 69.5 | % |  |  | 2019 Refinement to the 2006 IPCC Guidelines for National Greenhouse Gas Inventories, Volume 5, Chapter 6, page 6.54 | Other | IPCC TFI TSU
433744 | 6B - Wastewater Handling | 4.D - Wastewater Treatment and Discharge | METHANE | Other (e.g. compiled) | Summary Data For Pit Latrine Use, No Sanitation Facility, And Groundwater Use By Country | No Sanitation Facility (%) | 2010 | Bhutan |  | MICS: Multiple Indicator Cluster Surveys, UNICEF (http://www.childinfo.org/mics.html) | 3.4 | % |  |  | 2019 Refinement to the 2006 IPCC Guidelines for National Greenhouse Gas Inventories, Volume 5, Chapter 6, page 6.54 | Other | IPCC TFI TSU
433745 | 6B - Wastewater Handling | 4.D - Wastewater Treatment and Discharge | METHANE | Other (e.g. compiled) | Summary Data For Pit Latrine Use, No Sanitation Facility, And Groundwater Use By Country | No Sanitation Facility (%) | 2008 | Bolivia |  | DHS: Demographic and Health Surveys, USAID (http://www.measuredhs.com) | 28.4 | % |  |  | 2019 Refinement to the 2006 IPCC Guidelines for National Greenhouse Gas Inventories, Volume 5, Chapter 6, page 6.54 | Other | IPCC TFI TSU
433746 | 6B - Wastewater Handling | 4.D - Wastewater Treatment and Discharge | METHANE | Other (e.g. compiled) | Summary Data For Pit Latrine Use, No Sanitation Facility, And Groundwater Use By Country | No Sanitation Facility (%) | 2006 | Bosnia and Herzegovina |  | MICS: Multiple Indicator Cluster Surveys, UNICEF (http://www.childinfo.org/mics.html) | 0.1 | % |  |  | 2019 Refinement to the 2006 IPCC Guidelines for National Greenhouse Gas Inventories, Volume 5, Chapter 6, page 6.54 | Other | IPCC TFI TSU
433747 | 6B - Wastewater Handling | 4.D - Wastewater Treatment and Discharge | METHANE | Other (e.g. compiled) | Summary Data For Pit Latrine Use, No Sanitation Facility, And Groundwater Use By Country | No Sanitation Facility (%) | 2000 | Botswana |  | MICS: Multiple Indicator Cluster Surveys, UNICEF (http://www.childinfo.org/mics.html) | 16.2 | % |  |  | 2019 Refinement to the 2006 IPCC Guidelines for National Greenhouse Gas Inventories, Volume 5, Chapter 6, page 6.54 | Other | IPCC TFI TSU
433748 | 6B - Wastewater Handling | 4.D - Wastewater Treatment and Discharge | METHANE | Other (e.g. compiled) | Summary Data For Pit Latrine Use, No Sanitation Facility, And Groundwater Use By Country | No Sanitation Facility (%) | 1996 | Brazil |  | DHS: Demographic and Health Surveys, USAID (http://www.measuredhs.com) | 0 | % |  |  | 2019 Refinement to the 2006 IPCC Guidelines for National Greenhouse Gas Inventories, Volume 5, Chapter 6, page 6.54 | Other | IPCC TFI TSU
433749 | 6B - Wastewater Handling | 4.D - Wastewater Treatment and Discharge | METHANE | Other (e.g. compiled) | Summary Data For Pit Latrine Use, No Sanitation Facility, And Groundwater Use By Country | No Sanitation Facility (%) | 2006 | Burkina Faso |  | MICS: Multiple Indicator Cluster Surveys, UNICEF (http://www.childinfo.org/mics.html) | 62.6 | % |  |  | 2019 Refinement to the 2006 IPCC Guidelines for National Greenhouse Gas Inventories, Volume 5, Chapter 6, page 6.54 | Other | IPCC TFI TSU
433750 | 6B - Wastewater Handling | 4.D - Wastewater Treatment and Discharge | METHANE | Other (e.g. compiled) | Summary Data For Pit Latrine Use, No Sanitation Facility, And Groundwater Use By Country | No Sanitation Facility (%) | 2005 | Burundi |  | MICS: Multiple Indicator Cluster Surveys, UNICEF (http://www.childinfo.org/mics.html) | 3 | % |  |  | 2019 Refinement to the 2006 IPCC Guidelines for National Greenhouse Gas Inventories, Volume 5, Chapter 6, page 6.54 | Other | IPCC TFI TSU
433751 | 6B - Wastewater Handling | 4.D - Wastewater Treatment and Discharge | METHANE | Other (e.g. compiled) | Summary Data For Pit Latrine Use, No Sanitation Facility, And Groundwater Use By Country | No Sanitation Facility (%) | 2010 | Cambodia |  | DHS: Demographic and Health Surveys, USAID (http://www.measuredhs.com) | 55.3 | % |  |  | 2019 Refinement to the 2006 IPCC Guidelines for National Greenhouse Gas Inventories, Volume 5, Chapter 6, page 6.54 | Other | IPCC TFI TSU
433752 | 6B - Wastewater Handling | 4.D - Wastewater Treatment and Discharge | METHANE | Other (e.g. compiled) | Summary Data For Pit Latrine Use, No Sanitation Facility, And Groundwater Use By Country | No Sanitation Facility (%) | 2006 | Cameroon |  | MICS: Multiple Indicator Cluster Surveys, UNICEF (http://www.childinfo.org/mics.html) | 7.5 | % |  |  | 2019 Refinement to the 2006 IPCC Guidelines for National Greenhouse Gas Inventories, Volume 5, Chapter 6, page 6.54 | Other | IPCC TFI TSU
433753 | 6B - Wastewater Handling | 4.D - Wastewater Treatment and Discharge | METHANE | Other (e.g. compiled) | Summary Data For Pit Latrine Use, No Sanitation Facility, And Groundwater Use By Country | No Sanitation Facility (%) | 2006 | Central African Republic |  | MICS: Multiple Indicator Cluster Surveys, UNICEF (http://www.childinfo.org/mics.html) | 22.3 | % |  |  | 2019 Refinement to the 2006 IPCC Guidelines for National Greenhouse Gas Inventories, Volume 5, Chapter 6, page 6.54 | Other | IPCC TFI TSU
433754 | 6B - Wastewater Handling | 4.D - Wastewater Treatment and Discharge | METHANE | Other (e.g. compiled) | Summary Data For Pit Latrine Use, No Sanitation Facility, And Groundwater Use By Country | No Sanitation Facility (%) | 2004 | Chad |  | DHS: Demographic and Health Surveys, USAID (http://www.measuredhs.com) | 74.1 | % |  |  | 2019 Refinement to the 2006 IPCC Guidelines for National Greenhouse Gas Inventories, Volume 5, Chapter 6, page 6.54 | Other | IPCC TFI TSU
433755 | 6B - Wastewater Handling | 4.D - Wastewater Treatment and Discharge | METHANE | Other (e.g. compiled) | Summary Data For Pit Latrine Use, No Sanitation Facility, And Groundwater Use By Country | No Sanitation Facility (%) | 2004 | China |  | CHS04: Economic, Population, Nutrition, and Health Survey, data accessed from WHO/UNICEF Joint Monitoring Programme reports (http://wssinfo.org) | 2.3 | % |  |  | 2019 Refinement to the 2006 IPCC Guidelines for National Greenhouse Gas Inventories, Volume 5, Chapter 6, page 6.54 | Other | IPCC TFI TSU
433756 | 6B - Wastewater Handling | 4.D - Wastewater Treatment and Discharge | METHANE | Other (e.g. compiled) | Summary Data For Pit Latrine Use, No Sanitation Facility, And Groundwater Use By Country | No Sanitation Facility (%) | 2010 | Colombia |  | DHS: Demographic and Health Surveys, USAID (http://www.measuredhs.com) | 4.8 | % |  |  | 2019 Refinement to the 2006 IPCC Guidelines for National Greenhouse Gas Inventories, Volume 5, Chapter 6, page 6.54 | Other | IPCC TFI TSU
433757 | 6B - Wastewater Handling | 4.D - Wastewater Treatment and Discharge | METHANE | Other (e.g. compiled) | Summary Data For Pit Latrine Use, No Sanitation Facility, And Groundwater Use By Country | No Sanitation Facility (%) | 2000 | Comoros |  | MICS: Multiple Indicator Cluster Surveys, UNICEF (http://www.childinfo.org/mics.html) | 0.7 | % |  |  | 2019 Refinement to the 2006 IPCC Guidelines for National Greenhouse Gas Inventories, Volume 5, Chapter 6, page 6.54 | Other | IPCC TFI TSU
433758 | 6B - Wastewater Handling | 4.D - Wastewater Treatment and Discharge | METHANE | Other (e.g. compiled) | Summary Data For Pit Latrine Use, No Sanitation Facility, And Groundwater Use By Country | No Sanitation Facility (%) | 2005 | Congo |  | DHS: Demographic and Health Surveys, USAID (http://www.measuredhs.com) | 10.2 | % |  |  | 2019 Refinement to the 2006 IPCC Guidelines for National Greenhouse Gas Inventories, Volume 5, Chapter 6, page 6.54 | Other | IPCC TFI TSU
433759 | 6B - Wastewater Handling | 4.D - Wastewater Treatment and Discharge | METHANE | Other (e.g. compiled) | Summary Data For Pit Latrine Use, No Sanitation Facility, And Groundwater Use By Country | No Sanitation Facility (%) | 2006 |  |  | MICS: Multiple Indicator Cluster Surveys, UNICEF (http://www.childinfo.org/mics.html) | 34 | % |  |  | 2019 Refinement to the 2006 IPCC Guidelines for National Greenhouse Gas Inventories, Volume 5, Chapter 6, page 6.54 | Other | IPCC TFI TSU
433760 | 6B - Wastewater Handling | 4.D - Wastewater Treatment and Discharge | METHANE | Other (e.g. compiled) | Summary Data For Pit Latrine Use, No Sanitation Facility, And Groundwater Use By Country | No Sanitation Facility (%) |  | Cuba |  | MICS: Multiple Indicator Cluster Surveys, UNICEF (http://www.childinfo.org/mics.html) | 1 | % |  |  | 2019 Refinement to the 2006 IPCC Guidelines for National Greenhouse Gas Inventories, Volume 5, Chapter 6, page 6.54 | Other | IPCC TFI TSU
433761 | 6B - Wastewater Handling | 4.D - Wastewater Treatment and Discharge | METHANE | Other (e.g. compiled) | Summary Data For Pit Latrine Use, No Sanitation Facility, And Groundwater Use By Country | No Sanitation Facility (%) | 2009 | Democratic People`s Republic of Korea |  | MICS: Multiple Indicator Cluster Surveys, UNICEF (http://www.childinfo.org/mics.html) | 0 | % |  |  | 2019 Refinement to the 2006 IPCC Guidelines for National Greenhouse Gas Inventories, Volume 5, Chapter 6, page 6.54 | Other | IPCC TFI TSU
433762 | 6B - Wastewater Handling | 4.D - Wastewater Treatment and Discharge | METHANE | Other (e.g. compiled) | Summary Data For Pit Latrine Use, No Sanitation Facility, And Groundwater Use By Country | No Sanitation Facility (%) | 2010 | Democratic Republic of the Congo |  | MICS: Multiple Indicator Cluster Surveys, UNICEF (http://www.childinfo.org/mics.html) | 14.5 | % |  |  | 2019 Refinement to the 2006 IPCC Guidelines for National Greenhouse Gas Inventories, Volume 5, Chapter 6, page 6.54 | Other | IPCC TFI TSU
433763 | 6B - Wastewater Handling | 4.D - Wastewater Treatment and Discharge | METHANE | Other (e.g. compiled) | Summary Data For Pit Latrine Use, No Sanitation Facility, And Groundwater Use By Country | No Sanitation Facility (%) | 2006 | Djibouti |  | MICS: Multiple Indicator Cluster Surveys, UNICEF (http://www.childinfo.org/mics.html) | 3.9 | % |  |  | 2019 Refinement to the 2006 IPCC Guidelines for National Greenhouse Gas Inventories, Volume 5, Chapter 6, page 6.54 | Other | IPCC TFI TSU
433764 | 6B - Wastewater Handling | 4.D - Wastewater Treatment and Discharge | METHANE | Other (e.g. compiled) | Summary Data For Pit Latrine Use, No Sanitation Facility, And Groundwater Use By Country | No Sanitation Facility (%) | 2007 | Dominican Republic |  | DHS: Demographic and Health Surveys, USAID (http://www.measuredhs.com) | 36 | % |  |  | 2019 Refinement to the 2006 IPCC Guidelines for National Greenhouse Gas Inventories, Volume 5, Chapter 6, page 6.54 | Other | IPCC TFI TSU
433765 | 6B - Wastewater Handling | 4.D - Wastewater Treatment and Discharge | METHANE | Other (e.g. compiled) | Summary Data For Pit Latrine Use, No Sanitation Facility, And Groundwater Use By Country | No Sanitation Facility (%) | 2008 | Egypt |  | DHS: Demographic and Health Surveys, USAID (http://www.measuredhs.com) | 0.4 | % |  |  | 2019 Refinement to the 2006 IPCC Guidelines for National Greenhouse Gas Inventories, Volume 5, Chapter 6, page 6.54 | Other | IPCC TFI TSU
433766 | 6B - Wastewater Handling | 4.D - Wastewater Treatment and Discharge | METHANE | Other (e.g. compiled) | Summary Data For Pit Latrine Use, No Sanitation Facility, And Groundwater Use By Country | No Sanitation Facility (%) | 2002 | Eritrea |  | DHS: Demographic and Health Surveys, USAID (http://www.measuredhs.com) | 74.3 | % |  |  | 2019 Refinement to the 2006 IPCC Guidelines for National Greenhouse Gas Inventories, Volume 5, Chapter 6, page 6.54 | Other | IPCC TFI TSU
433767 | 6B - Wastewater Handling | 4.D - Wastewater Treatment and Discharge | METHANE | Other (e.g. compiled) | Summary Data For Pit Latrine Use, No Sanitation Facility, And Groundwater Use By Country | No Sanitation Facility (%) | 2011 | Ethiopia |  | DHS: Demographic and Health Surveys, USAID (http://www.measuredhs.com) | 38.2 | % |  |  | 2019 Refinement to the 2006 IPCC Guidelines for National Greenhouse Gas Inventories, Volume 5, Chapter 6, page 6.54 | Other | IPCC TFI TSU
433768 | 6B - Wastewater Handling | 4.D - Wastewater Treatment and Discharge | METHANE | Other (e.g. compiled) | Summary Data For Pit Latrine Use, No Sanitation Facility, And Groundwater Use By Country | No Sanitation Facility (%) | 2000 | Gabon |  | DHS: Demographic and Health Surveys, USAID (http://www.measuredhs.com) | 3 | % |  |  | 2019 Refinement to the 2006 IPCC Guidelines for National Greenhouse Gas Inventories, Volume 5, Chapter 6, page 6.54 | Other | IPCC TFI TSU
433769 | 6B - Wastewater Handling | 4.D - Wastewater Treatment and Discharge | METHANE | Other (e.g. compiled) | Summary Data For Pit Latrine Use, No Sanitation Facility, And Groundwater Use By Country | No Sanitation Facility (%) |  | Gambia |  | MICS: Multiple Indicator Cluster Surveys, UNICEF (http://www.childinfo.org/mics.html) | 4.4 | % |  |  | 2019 Refinement to the 2006 IPCC Guidelines for National Greenhouse Gas Inventories, Volume 5, Chapter 6, page 6.54 | Other | IPCC TFI TSU
433770 | 6B - Wastewater Handling | 4.D - Wastewater Treatment and Discharge | METHANE | Other (e.g. compiled) | Summary Data For Pit Latrine Use, No Sanitation Facility, And Groundwater Use By Country | No Sanitation Facility (%) | 2005 | Georgia |  | MICS: Multiple Indicator Cluster Surveys, UNICEF (http://www.childinfo.org/mics.html) | 0 | % |  |  | 2019 Refinement to the 2006 IPCC Guidelines for National Greenhouse Gas Inventories, Volume 5, Chapter 6, page 6.54 | Other | IPCC TFI TSU
433771 | 6B - Wastewater Handling | 4.D - Wastewater Treatment and Discharge | METHANE | Other (e.g. compiled) | Summary Data For Pit Latrine Use, No Sanitation Facility, And Groundwater Use By Country | No Sanitation Facility (%) |  | Ghana |  | MICS: Multiple Indicator Cluster Surveys, UNICEF (http://www.childinfo.org/mics.html) | 0.5 | % |  |  | 2019 Refinement to the 2006 IPCC Guidelines for National Greenhouse Gas Inventories, Volume 5, Chapter 6, page 6.54 | Other | IPCC TFI TSU
433772 | 6B - Wastewater Handling | 4.D - Wastewater Treatment and Discharge | METHANE | Other (e.g. compiled) | Summary Data For Pit Latrine Use, No Sanitation Facility, And Groundwater Use By Country | No Sanitation Facility (%) |  | Guatemala |  | DHS: Demographic and Health Surveys, USAID (http://www.measuredhs.com) | 13.2 | % |  |  | 2019 Refinement to the 2006 IPCC Guidelines for National Greenhouse Gas Inventories, Volume 5, Chapter 6, page 6.54 | Other | IPCC TFI TSU
433773 | 6B - Wastewater Handling | 4.D - Wastewater Treatment and Discharge | METHANE | Other (e.g. compiled) | Summary Data For Pit Latrine Use, No Sanitation Facility, And Groundwater Use By Country | No Sanitation Facility (%) | 2005 | Guinea |  | DHS: Demographic and Health Surveys, USAID (http://www.measuredhs.com) | 30.3 | % |  |  | 2019 Refinement to the 2006 IPCC Guidelines for National Greenhouse Gas Inventories, Volume 5, Chapter 6, page 6.54 | Other | IPCC TFI TSU
433774 | 6B - Wastewater Handling | 4.D - Wastewater Treatment and Discharge | METHANE | Other (e.g. compiled) | Summary Data For Pit Latrine Use, No Sanitation Facility, And Groundwater Use By Country | No Sanitation Facility (%) | 2006 | Guinea-Bissau |  | MICS: Multiple Indicator Cluster Surveys, UNICEF (http://www.childinfo.org/mics.html) | 31.1 | % |  |  | 2019 Refinement to the 2006 IPCC Guidelines for National Greenhouse Gas Inventories, Volume 5, Chapter 6, page 6.54 | Other | IPCC TFI TSU
433775 | 6B - Wastewater Handling | 4.D - Wastewater Treatment and Discharge | METHANE | Other (e.g. compiled) | Summary Data For Pit Latrine Use, No Sanitation Facility, And Groundwater Use By Country | No Sanitation Facility (%) | 2009 | Guyana |  | DHS: Demographic and Health Surveys, USAID (http://www.measuredhs.com) | 1 | % |  |  | 2019 Refinement to the 2006 IPCC Guidelines for National Greenhouse Gas Inventories, Volume 5, Chapter 6, page 6.54 | Other | IPCC TFI TSU
433776 | 6B - Wastewater Handling | 4.D - Wastewater Treatment and Discharge | METHANE | Other (e.g. compiled) | Summary Data For Pit Latrine Use, No Sanitation Facility, And Groundwater Use By Country | No Sanitation Facility (%) |  | Haiti |  | DHS: Demographic and Health Surveys, USAID (http://www.measuredhs.com) | 0 | % |  |  | 2019 Refinement to the 2006 IPCC Guidelines for National Greenhouse Gas Inventories, Volume 5, Chapter 6, page 6.54 | Other | IPCC TFI TSU
433777 | 6B - Wastewater Handling | 4.D - Wastewater Treatment and Discharge | METHANE | Other (e.g. compiled) | Summary Data For Pit Latrine Use, No Sanitation Facility, And Groundwater Use By Country | No Sanitation Facility (%) |  | Honduras |  | DHS: Demographic and Health Surveys, USAID (http://www.measuredhs.com) | 16.7 | % |  |  | 2019 Refinement to the 2006 IPCC Guidelines for National Greenhouse Gas Inventories, Volume 5, Chapter 6, page 6.54 | Other | IPCC TFI TSU
433778 | 6B - Wastewater Handling | 4.D - Wastewater Treatment and Discharge | METHANE | Other (e.g. compiled) | Summary Data For Pit Latrine Use, No Sanitation Facility, And Groundwater Use By Country | No Sanitation Facility (%) |  | India |  | DHS: Demographic and Health Surveys, USAID (http://www.measuredhs.com) | 56.2 | % |  |  | 2019 Refinement to the 2006 IPCC Guidelines for National Greenhouse Gas Inventories, Volume 5, Chapter 6, page 6.54 | Other | IPCC TFI TSU
433779 | 6B - Wastewater Handling | 4.D - Wastewater Treatment and Discharge | METHANE | Other (e.g. compiled) | Summary Data For Pit Latrine Use, No Sanitation Facility, And Groundwater Use By Country | No Sanitation Facility (%) | 2007 | Indonesia |  | DHS: Demographic and Health Surveys, USAID (http://www.measuredhs.com) | 8.1 | % |  |  | 2019 Refinement to the 2006 IPCC Guidelines for National Greenhouse Gas Inventories, Volume 5, Chapter 6, page 6.54 | Other | IPCC TFI TSU
433780 | 6B - Wastewater Handling | 4.D - Wastewater Treatment and Discharge | METHANE | Other (e.g. compiled) | Summary Data For Pit Latrine Use, No Sanitation Facility, And Groundwater Use By Country | No Sanitation Facility (%) | 2006 | Iraq |  | MICS: Multiple Indicator Cluster Surveys, UNICEF (http://www.childinfo.org/mics.html) | 2.5 | % |  |  | 2019 Refinement to the 2006 IPCC Guidelines for National Greenhouse Gas Inventories, Volume 5, Chapter 6, page 6.54 | Other | IPCC TFI TSU
433781 | 6B - Wastewater Handling | 4.D - Wastewater Treatment and Discharge | METHANE | Other (e.g. compiled) | Summary Data For Pit Latrine Use, No Sanitation Facility, And Groundwater Use By Country | No Sanitation Facility (%) | 2005 | Jamaica |  | MICS: Multiple Indicator Cluster Surveys, UNICEF (http://www.childinfo.org/mics.html) | 0.6 | % |  |  | 2019 Refinement to the 2006 IPCC Guidelines for National Greenhouse Gas Inventories, Volume 5, Chapter 6, page 6.54 | Other | IPCC TFI TSU
433782 | 6B - Wastewater Handling | 4.D - Wastewater Treatment and Discharge | METHANE | Other (e.g. compiled) | Summary Data For Pit Latrine Use, No Sanitation Facility, And Groundwater Use By Country | No Sanitation Facility (%) | 2009 | Jordan |  | DHS: Demographic and Health Surveys, USAID (http://www.measuredhs.com) | 0 | % |  |  | 2019 Refinement to the 2006 IPCC Guidelines for National Greenhouse Gas Inventories, Volume 5, Chapter 6, page 6.54 | Other | IPCC TFI TSU
433783 | 6B - Wastewater Handling | 4.D - Wastewater Treatment and Discharge | METHANE | Other (e.g. compiled) | Summary Data For Pit Latrine Use, No Sanitation Facility, And Groundwater Use By Country | No Sanitation Facility (%) | 2006 | Kazakhstan |  | MICS: Multiple Indicator Cluster Surveys, UNICEF (http://www.childinfo.org/mics.html) | 0 | % |  |  | 2019 Refinement to the 2006 IPCC Guidelines for National Greenhouse Gas Inventories, Volume 5, Chapter 6, page 6.54 | Other | IPCC TFI TSU
433784 | 6B - Wastewater Handling | 4.D - Wastewater Treatment and Discharge | METHANE | Other (e.g. compiled) | Summary Data For Pit Latrine Use, No Sanitation Facility, And Groundwater Use By Country | No Sanitation Facility (%) |  | Kenya |  | DHS: Demographic and Health Surveys, USAID (http://www.measuredhs.com) | 14.5 | % |  |  | 2019 Refinement to the 2006 IPCC Guidelines for National Greenhouse Gas Inventories, Volume 5, Chapter 6, page 6.54 | Other | IPCC TFI TSU
433785 | 6B - Wastewater Handling | 4.D - Wastewater Treatment and Discharge | METHANE | Other (e.g. compiled) | Summary Data For Pit Latrine Use, No Sanitation Facility, And Groundwater Use By Country | No Sanitation Facility (%) |  | Kyrgyzstan |  | MICS: Multiple Indicator Cluster Surveys, UNICEF (http://www.childinfo.org/mics.html) | 0.1 | % |  |  | 2019 Refinement to the 2006 IPCC Guidelines for National Greenhouse Gas Inventories, Volume 5, Chapter 6, page 6.54 | Other | IPCC TFI TSU
433786 | 6B - Wastewater Handling | 4.D - Wastewater Treatment and Discharge | METHANE | Other (e.g. compiled) | Summary Data For Pit Latrine Use, No Sanitation Facility, And Groundwater Use By Country | No Sanitation Facility (%) | 2006 | Lao People`s Democratic Republic |  | MICS: Multiple Indicator Cluster Surveys, UNICEF (http://www.childinfo.org/mics.html) | 50.1 | % |  |  | 2019 Refinement to the 2006 IPCC Guidelines for National Greenhouse Gas Inventories, Volume 5, Chapter 6, page 6.54 | Other | IPCC TFI TSU
433787 | 6B - Wastewater Handling | 4.D - Wastewater Treatment and Discharge | METHANE | Other (e.g. compiled) | Summary Data For Pit Latrine Use, No Sanitation Facility, And Groundwater Use By Country | No Sanitation Facility (%) | 2009 | Lesotho |  | DHS: Demographic and Health Surveys, USAID (http://www.measuredhs.com) | 35.6 | % |  |  | 2019 Refinement to the 2006 IPCC Guidelines for National Greenhouse Gas Inventories, Volume 5, Chapter 6, page 6.54 | Other | IPCC TFI TSU
433788 | 6B - Wastewater Handling | 4.D - Wastewater Treatment and Discharge | METHANE | Other (e.g. compiled) | Summary Data For Pit Latrine Use, No Sanitation Facility, And Groundwater Use By Country | No Sanitation Facility (%) | 2007 | Liberia |  | DHS: Demographic and Health Surveys, USAID (http://www.measuredhs.com) | 54.7 | % |  |  | 2019 Refinement to the 2006 IPCC Guidelines for National Greenhouse Gas Inventories, Volume 5, Chapter 6, page 6.54 | Other | IPCC TFI TSU
433789 | 6B - Wastewater Handling | 4.D - Wastewater Treatment and Discharge | METHANE | Other (e.g. compiled) | Summary Data For Pit Latrine Use, No Sanitation Facility, And Groundwater Use By Country | No Sanitation Facility (%) |  | Madagascar |  | DHS: Demographic and Health Surveys, USAID (http://www.measuredhs.com) | 43.7 | % |  |  | 2019 Refinement to the 2006 IPCC Guidelines for National Greenhouse Gas Inventories, Volume 5, Chapter 6, page 6.54 | Other | IPCC TFI TSU
433790 | 6B - Wastewater Handling | 4.D - Wastewater Treatment and Discharge | METHANE | Other (e.g. compiled) | Summary Data For Pit Latrine Use, No Sanitation Facility, And Groundwater Use By Country | No Sanitation Facility (%) | 2010 | Malawi |  | DHS: Demographic and Health Surveys, USAID (http://www.measuredhs.com) | 9.9 | % |  |  | 2019 Refinement to the 2006 IPCC Guidelines for National Greenhouse Gas Inventories, Volume 5, Chapter 6, page 6.54 | Other | IPCC TFI TSU
433791 | 6B - Wastewater Handling | 4.D - Wastewater Treatment and Discharge | METHANE | Other (e.g. compiled) | Summary Data For Pit Latrine Use, No Sanitation Facility, And Groundwater Use By Country | No Sanitation Facility (%) | 2009 | Maldives |  | DHS: Demographic and Health Surveys, USAID (http://www.measuredhs.com) | 1 | % |  |  | 2019 Refinement to the 2006 IPCC Guidelines for National Greenhouse Gas Inventories, Volume 5, Chapter 6, page 6.54 | Other | IPCC TFI TSU
433792 | 6B - Wastewater Handling | 4.D - Wastewater Treatment and Discharge | METHANE | Other (e.g. compiled) | Summary Data For Pit Latrine Use, No Sanitation Facility, And Groundwater Use By Country | No Sanitation Facility (%) | 2006 | Mali |  | DHS: Demographic and Health Surveys, USAID (http://www.measuredhs.com) | 19.6 | % |  |  | 2019 Refinement to the 2006 IPCC Guidelines for National Greenhouse Gas Inventories, Volume 5, Chapter 6, page 6.54 | Other | IPCC TFI TSU
433793 | 6B - Wastewater Handling | 4.D - Wastewater Treatment and Discharge | METHANE | Other (e.g. compiled) | Summary Data For Pit Latrine Use, No Sanitation Facility, And Groundwater Use By Country | No Sanitation Facility (%) | 2007 | Mauritania |  | MICS: Multiple Indicator Cluster Surveys, UNICEF (http://www.childinfo.org/mics.html) | 45.5 | % |  |  | 2019 Refinement to the 2006 IPCC Guidelines for National Greenhouse Gas Inventories, Volume 5, Chapter 6, page 6.54 | Other | IPCC TFI TSU
433794 | 6B - Wastewater Handling | 4.D - Wastewater Treatment and Discharge | METHANE | Other (e.g. compiled) | Summary Data For Pit Latrine Use, No Sanitation Facility, And Groundwater Use By Country | No Sanitation Facility (%) | 2005 | Mongolia |  | MICS: Multiple Indicator Cluster Surveys, UNICEF (http://www.childinfo.org/mics.html) | 13.4 | % |  |  | 2019 Refinement to the 2006 IPCC Guidelines for National Greenhouse Gas Inventories, Volume 5, Chapter 6, page 6.54 | Other | IPCC TFI TSU
433795 | 6B - Wastewater Handling | 4.D - Wastewater Treatment and Discharge | METHANE | Other (e.g. compiled) | Summary Data For Pit Latrine Use, No Sanitation Facility, And Groundwater Use By Country | No Sanitation Facility (%) |  | Montenegro |  | MICS: Multiple Indicator Cluster Surveys, UNICEF (http://www.childinfo.org/mics.html) | 0.3 | % |  |  | 2019 Refinement to the 2006 IPCC Guidelines for National Greenhouse Gas Inventories, Volume 5, Chapter 6, page 6.54 | Other | IPCC TFI TSU
433796 | 6B - Wastewater Handling | 4.D - Wastewater Treatment and Discharge | METHANE | Other (e.g. compiled) | Summary Data For Pit Latrine Use, No Sanitation Facility, And Groundwater Use By Country | No Sanitation Facility (%) |  | Morocco |  | DHS: Demographic and Health Surveys, USAID (http://www.measuredhs.com) | 15.9 | % |  |  | 2019 Refinement to the 2006 IPCC Guidelines for National Greenhouse Gas Inventories, Volume 5, Chapter 6, page 6.54 | Other | IPCC TFI TSU
433797 | 6B - Wastewater Handling | 4.D - Wastewater Treatment and Discharge | METHANE | Other (e.g. compiled) | Summary Data For Pit Latrine Use, No Sanitation Facility, And Groundwater Use By Country | No Sanitation Facility (%) | 2008 | Mozambique |  | MICS: Multiple Indicator Cluster Surveys, UNICEF (http://www.childinfo.org/mics.html) | 41.8 | % |  |  | 2019 Refinement to the 2006 IPCC Guidelines for National Greenhouse Gas Inventories, Volume 5, Chapter 6, page 6.54 | Other | IPCC TFI TSU
433798 | 6B - Wastewater Handling | 4.D - Wastewater Treatment and Discharge | METHANE | Other (e.g. compiled) | Summary Data For Pit Latrine Use, No Sanitation Facility, And Groundwater Use By Country | No Sanitation Facility (%) |  | Myanmar |  | MICS: Multiple Indicator Cluster Surveys, UNICEF (http://www.childinfo.org/mics.html) | 7 | % |  |  | 2019 Refinement to the 2006 IPCC Guidelines for National Greenhouse Gas Inventories, Volume 5, Chapter 6, page 6.54 | Other | IPCC TFI TSU
433799 | 6B - Wastewater Handling | 4.D - Wastewater Treatment and Discharge | METHANE | Other (e.g. compiled) | Summary Data For Pit Latrine Use, No Sanitation Facility, And Groundwater Use By Country | No Sanitation Facility (%) |  | Namibia |  | DHS: Demographic and Health Surveys, USAID (http://www.measuredhs.com) | 53.4 | % |  |  | 2019 Refinement to the 2006 IPCC Guidelines for National Greenhouse Gas Inventories, Volume 5, Chapter 6, page 6.54 | Other | IPCC TFI TSU
433800 | 6B - Wastewater Handling | 4.D - Wastewater Treatment and Discharge | METHANE | Other (e.g. compiled) | Summary Data For Pit Latrine Use, No Sanitation Facility, And Groundwater Use By Country | No Sanitation Facility (%) | 2011 | Nepal |  | DHS: Demographic and Health Surveys, USAID (http://www.measuredhs.com) | 38.4 | % |  |  | 2019 Refinement to the 2006 IPCC Guidelines for National Greenhouse Gas Inventories, Volume 5, Chapter 6, page 6.54 | Other | IPCC TFI TSU
433801 | 6B - Wastewater Handling | 4.D - Wastewater Treatment and Discharge | METHANE | Other (e.g. compiled) | Summary Data For Pit Latrine Use, No Sanitation Facility, And Groundwater Use By Country | No Sanitation Facility (%) | 2001 | Nicaragua |  | DHS: Demographic and Health Surveys, USAID (http://www.measuredhs.com) | 13.9 | % |  |  | 2019 Refinement to the 2006 IPCC Guidelines for National Greenhouse Gas Inventories, Volume 5, Chapter 6, page 6.54 | Other | IPCC TFI TSU
433802 | 6B - Wastewater Handling | 4.D - Wastewater Treatment and Discharge | METHANE | Other (e.g. compiled) | Summary Data For Pit Latrine Use, No Sanitation Facility, And Groundwater Use By Country | No Sanitation Facility (%) | 2006 | Niger |  | DHS: Demographic and Health Surveys, USAID (http://www.measuredhs.com) | 78 | % |  |  | 2019 Refinement to the 2006 IPCC Guidelines for National Greenhouse Gas Inventories, Volume 5, Chapter 6, page 6.54 | Other | IPCC TFI TSU
433803 | 6B - Wastewater Handling | 4.D - Wastewater Treatment and Discharge | METHANE | Other (e.g. compiled) | Summary Data For Pit Latrine Use, No Sanitation Facility, And Groundwater Use By Country | No Sanitation Facility (%) | 2007 | Nigeria |  | MICS: Multiple Indicator Cluster Surveys, UNICEF (http://www.childinfo.org/mics.html) | 27.7 | % |  |  | 2019 Refinement to the 2006 IPCC Guidelines for National Greenhouse Gas Inventories, Volume 5, Chapter 6, page 6.54 | Other | IPCC TFI TSU
433804 | 6B - Wastewater Handling | 4.D - Wastewater Treatment and Discharge | METHANE | Other (e.g. compiled) | Summary Data For Pit Latrine Use, No Sanitation Facility, And Groundwater Use By Country | No Sanitation Facility (%) |  | Pakistan |  | DHS: Demographic and Health Surveys, USAID (http://www.measuredhs.com) | 28.4 | % |  |  | 2019 Refinement to the 2006 IPCC Guidelines for National Greenhouse Gas Inventories, Volume 5, Chapter 6, page 6.54 | Other | IPCC TFI TSU
433805 | 6B - Wastewater Handling | 4.D - Wastewater Treatment and Discharge | METHANE | Other (e.g. compiled) | Summary Data For Pit Latrine Use, No Sanitation Facility, And Groundwater Use By Country | No Sanitation Facility (%) | 2011 | Peru |  | DHS: Demographic and Health Surveys, USAID (http://www.measuredhs.com) | 12 | % |  |  | 2019 Refinement to the 2006 IPCC Guidelines for National Greenhouse Gas Inventories, Volume 5, Chapter 6, page 6.54 | Other | IPCC TFI TSU
433806 | 6B - Wastewater Handling | 4.D - Wastewater Treatment and Discharge | METHANE | Other (e.g. compiled) | Summary Data For Pit Latrine Use, No Sanitation Facility, And Groundwater Use By Country | No Sanitation Facility (%) | 2008 | Philippines |  | DHS: Demographic and Health Surveys, USAID (http://www.measuredhs.com) | 9.6 | % |  |  | 2019 Refinement to the 2006 IPCC Guidelines for National Greenhouse Gas Inventories, Volume 5, Chapter 6, page 6.54 | Other | IPCC TFI TSU
433807 | 6B - Wastewater Handling | 4.D - Wastewater Treatment and Discharge | METHANE | Other (e.g. compiled) | Summary Data For Pit Latrine Use, No Sanitation Facility, And Groundwater Use By Country | No Sanitation Facility (%) | 2005 | Republic of Moldova |  | DHS: Demographic and Health Surveys, USAID (http://www.measuredhs.com) | 0 | % |  |  | 2019 Refinement to the 2006 IPCC Guidelines for National Greenhouse Gas Inventories, Volume 5, Chapter 6, page 6.54 | Other | IPCC TFI TSU
433808 | 6B - Wastewater Handling | 4.D - Wastewater Treatment and Discharge | METHANE | Other (e.g. compiled) | Summary Data For Pit Latrine Use, No Sanitation Facility, And Groundwater Use By Country | No Sanitation Facility (%) | 2010 | Rwanda |  | DHS: Demographic and Health Surveys, USAID (http://www.measuredhs.com) | 1.1 | % |  |  | 2019 Refinement to the 2006 IPCC Guidelines for National Greenhouse Gas Inventories, Volume 5, Chapter 6, page 6.54 | Other | IPCC TFI TSU
433809 | 6B - Wastewater Handling | 4.D - Wastewater Treatment and Discharge | METHANE | Other (e.g. compiled) | Summary Data For Pit Latrine Use, No Sanitation Facility, And Groundwater Use By Country | No Sanitation Facility (%) | 2009 | Samoa |  | DHS: Demographic and Health Surveys, USAID (http://www.measuredhs.com) | 0.1 | % |  |  | 2019 Refinement to the 2006 IPCC Guidelines for National Greenhouse Gas Inventories, Volume 5, Chapter 6, page 6.54 | Other | IPCC TFI TSU
433810 | 6B - Wastewater Handling | 4.D - Wastewater Treatment and Discharge | METHANE | Other (e.g. compiled) | Summary Data For Pit Latrine Use, No Sanitation Facility, And Groundwater Use By Country | No Sanitation Facility (%) |  | Sao Tome and Principe |  | DHS: Demographic and Health Surveys, USAID (http://www.measuredhs.com) | 57.7 | % |  |  | 2019 Refinement to the 2006 IPCC Guidelines for National Greenhouse Gas Inventories, Volume 5, Chapter 6, page 6.54 | Other | IPCC TFI TSU
433811 | 6B - Wastewater Handling | 4.D - Wastewater Treatment and Discharge | METHANE | Other (e.g. compiled) | Summary Data For Pit Latrine Use, No Sanitation Facility, And Groundwater Use By Country | No Sanitation Facility (%) |  | Senegal |  | DHS: Demographic and Health Surveys, USAID (http://www.measuredhs.com) | 16.5 | % |  |  | 2019 Refinement to the 2006 IPCC Guidelines for National Greenhouse Gas Inventories, Volume 5, Chapter 6, page 6.54 | Other | IPCC TFI TSU
433812 | 6B - Wastewater Handling | 4.D - Wastewater Treatment and Discharge | METHANE | Other (e.g. compiled) | Summary Data For Pit Latrine Use, No Sanitation Facility, And Groundwater Use By Country | No Sanitation Facility (%) | 2010 | Serbia |  | MICS: Multiple Indicator Cluster Surveys, UNICEF (http://www.childinfo.org/mics.html) | 0 | % |  |  | 2019 Refinement to the 2006 IPCC Guidelines for National Greenhouse Gas Inventories, Volume 5, Chapter 6, page 6.54 | Other | IPCC TFI TSU
433813 | 6B - Wastewater Handling | 4.D - Wastewater Treatment and Discharge | METHANE | Other (e.g. compiled) | Summary Data For Pit Latrine Use, No Sanitation Facility, And Groundwater Use By Country | No Sanitation Facility (%) | 2010 | Sierra Leone |  | MICS: Multiple Indicator Cluster Surveys, UNICEF (http://www.childinfo.org/mics.html) | 28.9 | % |  |  | 2019 Refinement to the 2006 IPCC Guidelines for National Greenhouse Gas Inventories, Volume 5, Chapter 6, page 6.54 | Other | IPCC TFI TSU
433814 | 6B - Wastewater Handling | 4.D - Wastewater Treatment and Discharge | METHANE | Other (e.g. compiled) | Summary Data For Pit Latrine Use, No Sanitation Facility, And Groundwater Use By Country | No Sanitation Facility (%) | 2006 | Somalia |  | MICS: Multiple Indicator Cluster Surveys, UNICEF (http://www.childinfo.org/mics.html) | 53.8 | % |  |  | 2019 Refinement to the 2006 IPCC Guidelines for National Greenhouse Gas Inventories, Volume 5, Chapter 6, page 6.54 | Other | IPCC TFI TSU
433815 | 6B - Wastewater Handling | 4.D - Wastewater Treatment and Discharge | METHANE | Other (e.g. compiled) | Summary Data For Pit Latrine Use, No Sanitation Facility, And Groundwater Use By Country | No Sanitation Facility (%) | 2003 | South Africa |  | DHS: Demographic and Health Surveys, USAID (http://www.measuredhs.com) | 8.1 | % |  |  | 2019 Refinement to the 2006 IPCC Guidelines for National Greenhouse Gas Inventories, Volume 5, Chapter 6, page 6.54 | Other | IPCC TFI TSU
433816 | 6B - Wastewater Handling | 4.D - Wastewater Treatment and Discharge | METHANE | Other (e.g. compiled) | Summary Data For Pit Latrine Use, No Sanitation Facility, And Groundwater Use By Country | No Sanitation Facility (%) | 2000 | Sudan |  | MICS: Multiple Indicator Cluster Surveys, UNICEF (http://www.childinfo.org/mics.html) | 32.4 | % |  |  | 2019 Refinement to the 2006 IPCC Guidelines for National Greenhouse Gas Inventories, Volume 5, Chapter 6, page 6.54 | Other | IPCC TFI TSU
433817 | 6B - Wastewater Handling | 4.D - Wastewater Treatment and Discharge | METHANE | Other (e.g. compiled) | Summary Data For Pit Latrine Use, No Sanitation Facility, And Groundwater Use By Country | No Sanitation Facility (%) | 2006 | Suriname |  | MICS: Multiple Indicator Cluster Surveys, UNICEF (http://www.childinfo.org/mics.html) | 6.3 | % |  |  | 2019 Refinement to the 2006 IPCC Guidelines for National Greenhouse Gas Inventories, Volume 5, Chapter 6, page 6.54 | Other | IPCC TFI TSU
433818 | 6B - Wastewater Handling | 4.D - Wastewater Treatment and Discharge | METHANE | Other (e.g. compiled) | Summary Data For Pit Latrine Use, No Sanitation Facility, And Groundwater Use By Country | No Sanitation Facility (%) | 2010 | Swaziland |  | MICS: Multiple Indicator Cluster Surveys, UNICEF (http://www.childinfo.org/mics.html) | 15.4 | % |  |  | 2019 Refinement to the 2006 IPCC Guidelines for National Greenhouse Gas Inventories, Volume 5, Chapter 6, page 6.54 | Other | IPCC TFI TSU
433819 | 6B - Wastewater Handling | 4.D - Wastewater Treatment and Discharge | METHANE | Other (e.g. compiled) | Summary Data For Pit Latrine Use, No Sanitation Facility, And Groundwater Use By Country | No Sanitation Facility (%) | 2006 | Syrian Arab Republic |  | MICS: Multiple Indicator Cluster Surveys, UNICEF (http://www.childinfo.org/mics.html) | 1 | % |  |  | 2019 Refinement to the 2006 IPCC Guidelines for National Greenhouse Gas Inventories, Volume 5, Chapter 6, page 6.54 | Other | IPCC TFI TSU
433820 | 6B - Wastewater Handling | 4.D - Wastewater Treatment and Discharge | METHANE | Other (e.g. compiled) | Summary Data For Pit Latrine Use, No Sanitation Facility, And Groundwater Use By Country | No Sanitation Facility (%) | 2005 | Tajikistan |  | MICS: Multiple Indicator Cluster Surveys, UNICEF (http://www.childinfo.org/mics.html) | 0.4 | % |  |  | 2019 Refinement to the 2006 IPCC Guidelines for National Greenhouse Gas Inventories, Volume 5, Chapter 6, page 6.54 | Other | IPCC TFI TSU
433821 | 6B - Wastewater Handling | 4.D - Wastewater Treatment and Discharge | METHANE | Other (e.g. compiled) | Summary Data For Pit Latrine Use, No Sanitation Facility, And Groundwater Use By Country | No Sanitation Facility (%) | 2005 | TFYR Macedonia |  | MICS: Multiple Indicator Cluster Surveys, UNICEF (http://www.childinfo.org/mics.html) | 3.1 | % |  |  | 2019 Refinement to the 2006 IPCC Guidelines for National Greenhouse Gas Inventories, Volume 5, Chapter 6, page 6.54 | Other | IPCC TFI TSU
433822 | 6B - Wastewater Handling | 4.D - Wastewater Treatment and Discharge | METHANE | Other (e.g. compiled) | Summary Data For Pit Latrine Use, No Sanitation Facility, And Groundwater Use By Country | No Sanitation Facility (%) |  | Thailand |  | MICS: Multiple Indicator Cluster Surveys, UNICEF (http://www.childinfo.org/mics.html) | 0.8 | % |  |  | 2019 Refinement to the 2006 IPCC Guidelines for National Greenhouse Gas Inventories, Volume 5, Chapter 6, page 6.54 | Other | IPCC TFI TSU
433823 | 6B - Wastewater Handling | 4.D - Wastewater Treatment and Discharge | METHANE | Other (e.g. compiled) | Summary Data For Pit Latrine Use, No Sanitation Facility, And Groundwater Use By Country | No Sanitation Facility (%) |  | Timor-Leste |  | DHS: Demographic and Health Surveys, USAID (http://www.measuredhs.com) | 35.8 | % |  |  | 2019 Refinement to the 2006 IPCC Guidelines for National Greenhouse Gas Inventories, Volume 5, Chapter 6, page 6.54 | Other | IPCC TFI TSU
433824 | 6B - Wastewater Handling | 4.D - Wastewater Treatment and Discharge | METHANE | Other (e.g. compiled) | Summary Data For Pit Latrine Use, No Sanitation Facility, And Groundwater Use By Country | No Sanitation Facility (%) | 2010 | Togo |  | MICS: Multiple Indicator Cluster Surveys, UNICEF (http://www.childinfo.org/mics.html) | 55.7 | % |  |  | 2019 Refinement to the 2006 IPCC Guidelines for National Greenhouse Gas Inventories, Volume 5, Chapter 6, page 6.54 | Other | IPCC TFI TSU
433825 | 6B - Wastewater Handling | 4.D - Wastewater Treatment and Discharge | METHANE | Other (e.g. compiled) | Summary Data For Pit Latrine Use, No Sanitation Facility, And Groundwater Use By Country | No Sanitation Facility (%) | 2006 | Trinidad and Tobago |  | MICS: Multiple Indicator Cluster Surveys, UNICEF (http://www.childinfo.org/mics.html) | 0.1 | % |  |  | 2019 Refinement to the 2006 IPCC Guidelines for National Greenhouse Gas Inventories, Volume 5, Chapter 6, page 6.54 | Other | IPCC TFI TSU
433826 | 6B - Wastewater Handling | 4.D - Wastewater Treatment and Discharge | METHANE | Other (e.g. compiled) | Summary Data For Pit Latrine Use, No Sanitation Facility, And Groundwater Use By Country | No Sanitation Facility (%) | 2003 | Turkey |  | DHS: Demographic and Health Surveys, USAID (http://www.measuredhs.com) | 0.5 | % |  |  | 2019 Refinement to the 2006 IPCC Guidelines for National Greenhouse Gas Inventories, Volume 5, Chapter 6, page 6.54 | Other | IPCC TFI TSU
433827 | 6B - Wastewater Handling | 4.D - Wastewater Treatment and Discharge | METHANE | Other (e.g. compiled) | Summary Data For Pit Latrine Use, No Sanitation Facility, And Groundwater Use By Country | No Sanitation Facility (%) | 2000 | Turkmenistan |  | DHS: Demographic and Health Surveys, USAID (http://www.measuredhs.com) | 0.6 | % |  |  | 2019 Refinement to the 2006 IPCC Guidelines for National Greenhouse Gas Inventories, Volume 5, Chapter 6, page 6.54 | Other | IPCC TFI TSU
433828 | 6B - Wastewater Handling | 4.D - Wastewater Treatment and Discharge | METHANE | Other (e.g. compiled) | Summary Data For Pit Latrine Use, No Sanitation Facility, And Groundwater Use By Country | No Sanitation Facility (%) | 2006 | Uganda |  | DHS: Demographic and Health Surveys, USAID (http://www.measuredhs.com) | 11.8 | % |  |  | 2019 Refinement to the 2006 IPCC Guidelines for National Greenhouse Gas Inventories, Volume 5, Chapter 6, page 6.54 | Other | IPCC TFI TSU
433829 | 6B - Wastewater Handling | 4.D - Wastewater Treatment and Discharge | METHANE | Other (e.g. compiled) | Summary Data For Pit Latrine Use, No Sanitation Facility, And Groundwater Use By Country | No Sanitation Facility (%) | 2007 | Ukraine |  | DHS: Demographic and Health Surveys, USAID (http://www.measuredhs.com) | 0 | % |  |  | 2019 Refinement to the 2006 IPCC Guidelines for National Greenhouse Gas Inventories, Volume 5, Chapter 6, page 6.54 | Other | IPCC TFI TSU
433830 | 6B - Wastewater Handling | 4.D - Wastewater Treatment and Discharge | METHANE | Other (e.g. compiled) | Summary Data For Pit Latrine Use, No Sanitation Facility, And Groundwater Use By Country | No Sanitation Facility (%) | 2010 | United Republic of Tanzania |  | DHS: Demographic and Health Surveys, USAID (http://www.measuredhs.com) | 15.9 | % |  |  | 2019 Refinement to the 2006 IPCC Guidelines for National Greenhouse Gas Inventories, Volume 5, Chapter 6, page 6.54 | Other | IPCC TFI TSU
433831 | 6B - Wastewater Handling | 4.D - Wastewater Treatment and Discharge | METHANE | Other (e.g. compiled) | Summary Data For Pit Latrine Use, No Sanitation Facility, And Groundwater Use By Country | No Sanitation Facility (%) | 2006 | Uzbekistan |  | MICS: Multiple Indicator Cluster Surveys, UNICEF (http://www.childinfo.org/mics.html) | 0 | % |  |  | 2019 Refinement to the 2006 IPCC Guidelines for National Greenhouse Gas Inventories, Volume 5, Chapter 6, page 6.54 | Other | IPCC TFI TSU
433832 | 6B - Wastewater Handling | 4.D - Wastewater Treatment and Discharge | METHANE | Other (e.g. compiled) | Summary Data For Pit Latrine Use, No Sanitation Facility, And Groundwater Use By Country | No Sanitation Facility (%) | 2007 | Vanuatu |  | MICS: Multiple Indicator Cluster Surveys, UNICEF (http://www.childinfo.org/mics.html) | 3.2 | % |  |  | 2019 Refinement to the 2006 IPCC Guidelines for National Greenhouse Gas Inventories, Volume 5, Chapter 6, page 6.54 | Other | IPCC TFI TSU
433833 | 6B - Wastewater Handling | 4.D - Wastewater Treatment and Discharge | METHANE | Other (e.g. compiled) | Summary Data For Pit Latrine Use, No Sanitation Facility, And Groundwater Use By Country | No Sanitation Facility (%) | 2000 | Venezuela |  | MICS: Multiple Indicator Cluster Surveys, UNICEF (http://www.childinfo.org/mics.html) | 4.4 | % |  |  | 2019 Refinement to the 2006 IPCC Guidelines for National Greenhouse Gas Inventories, Volume 5, Chapter 6, page 6.54 | Other | IPCC TFI TSU
433834 | 6B - Wastewater Handling | 4.D - Wastewater Treatment and Discharge | METHANE | Other (e.g. compiled) | Summary Data For Pit Latrine Use, No Sanitation Facility, And Groundwater Use By Country | No Sanitation Facility (%) |  | Viet Nam |  | MICS: Multiple Indicator Cluster Surveys, UNICEF (http://www.childinfo.org/mics.html) | 6.4 | % |  |  | 2019 Refinement to the 2006 IPCC Guidelines for National Greenhouse Gas Inventories, Volume 5, Chapter 6, page 6.54 | Other | IPCC TFI TSU
433835 | 6B - Wastewater Handling | 4.D - Wastewater Treatment and Discharge | METHANE | Other (e.g. compiled) | Summary Data For Pit Latrine Use, No Sanitation Facility, And Groundwater Use By Country | No Sanitation Facility (%) | 2006 | Yemen |  | MICS: Multiple Indicator Cluster Surveys, UNICEF (http://www.childinfo.org/mics.html) | 21.4 | % |  |  | 2019 Refinement to the 2006 IPCC Guidelines for National Greenhouse Gas Inventories, Volume 5, Chapter 6, page 6.54 | Other | IPCC TFI TSU
433836 | 6B - Wastewater Handling | 4.D - Wastewater Treatment and Discharge | METHANE | Other (e.g. compiled) | Summary Data For Pit Latrine Use, No Sanitation Facility, And Groundwater Use By Country | No Sanitation Facility (%) | 2007 | Zambia |  | DHS: Demographic and Health Surveys, USAID (http://www.measuredhs.com) | 23.5 | % |  |  | 2019 Refinement to the 2006 IPCC Guidelines for National Greenhouse Gas Inventories, Volume 5, Chapter 6, page 6.54 | Other | IPCC TFI TSU
433837 | 6B - Wastewater Handling | 4.D - Wastewater Treatment and Discharge | METHANE | Other (e.g. compiled) | Summary Data For Pit Latrine Use, No Sanitation Facility, And Groundwater Use By Country | No Sanitation Facility (%) |  | Zimbabwe |  | DHS: Demographic and Health Surveys, USAID (http://www.measuredhs.com) | 28.3 | % |  |  | 2019 Refinement to the 2006 IPCC Guidelines for National Greenhouse Gas Inventories, Volume 5, Chapter 6, page 6.54 | Other | IPCC TFI TSU
433838 | 6B - Wastewater Handling | 4.D - Wastewater Treatment and Discharge | METHANE | Other (e.g. compiled) | Summary Data For Pit Latrine Use, No Sanitation Facility, And Groundwater Use By Country | Groundwater Use for Drinking (%) |  | Afghanistan |  | MICS: Multiple Indicator Cluster Surveys, UNICEF (http://www.childinfo.org/mics.html) | 62.9 | % |  |  | 2019 Refinement to the 2006 IPCC Guidelines for National Greenhouse Gas Inventories, Volume 5, Chapter 6, page 6.54 | Other | IPCC TFI TSU
433839 | 6B - Wastewater Handling | 4.D - Wastewater Treatment and Discharge | METHANE | Other (e.g. compiled) | Summary Data For Pit Latrine Use, No Sanitation Facility, And Groundwater Use By Country | Groundwater Use for Drinking (%) |  | Albania |  | DHS: Demographic and Health Surveys, USAID (http://www.measuredhs.com) | 20.8 | % |  |  | 2019 Refinement to the 2006 IPCC Guidelines for National Greenhouse Gas Inventories, Volume 5, Chapter 6, page 6.54 | Other | IPCC TFI TSU
433840 | 6B - Wastewater Handling | 4.D - Wastewater Treatment and Discharge | METHANE | Other (e.g. compiled) | Summary Data For Pit Latrine Use, No Sanitation Facility, And Groundwater Use By Country | Groundwater Use for Drinking (%) | 2006 | Algeria |  | MICS: Multiple Indicator Cluster Surveys, UNICEF (http://www.childinfo.org/mics.html) | 13.4 | % |  |  | 2019 Refinement to the 2006 IPCC Guidelines for National Greenhouse Gas Inventories, Volume 5, Chapter 6, page 6.54 | Other | IPCC TFI TSU
433841 | 6B - Wastewater Handling | 4.D - Wastewater Treatment and Discharge | METHANE | Other (e.g. compiled) | Summary Data For Pit Latrine Use, No Sanitation Facility, And Groundwater Use By Country | Groundwater Use for Drinking (%) | 2001 | Angola |  | MICS: Multiple Indicator Cluster Surveys, UNICEF (http://www.childinfo.org/mics.html) | 37.5 | % |  |  | 2019 Refinement to the 2006 IPCC Guidelines for National Greenhouse Gas Inventories, Volume 5, Chapter 6, page 6.54 | Other | IPCC TFI TSU
433842 | 6B - Wastewater Handling | 4.D - Wastewater Treatment and Discharge | METHANE | Other (e.g. compiled) | Summary Data For Pit Latrine Use, No Sanitation Facility, And Groundwater Use By Country | Groundwater Use for Drinking (%) | 2010 | Armenia |  | DHS: Demographic and Health Surveys, USAID (http://www.measuredhs.com) | 2.5 | % |  |  | 2019 Refinement to the 2006 IPCC Guidelines for National Greenhouse Gas Inventories, Volume 5, Chapter 6, page 6.54 | Other | IPCC TFI TSU
433843 | 6B - Wastewater Handling | 4.D - Wastewater Treatment and Discharge | METHANE | Other (e.g. compiled) | Summary Data For Pit Latrine Use, No Sanitation Facility, And Groundwater Use By Country | Groundwater Use for Drinking (%) | 2006 | Azerbaijan |  | DHS: Demographic and Health Surveys, USAID (http://www.measuredhs.com) | 25.7 | % |  |  | 2019 Refinement to the 2006 IPCC Guidelines for National Greenhouse Gas Inventories, Volume 5, Chapter 6, page 6.54 | Other | IPCC TFI TSU
433844 | 6B - Wastewater Handling | 4.D - Wastewater Treatment and Discharge | METHANE | Other (e.g. compiled) | Summary Data For Pit Latrine Use, No Sanitation Facility, And Groundwater Use By Country | Groundwater Use for Drinking (%) | 2007 | Bangladesh |  | DHS: Demographic and Health Surveys, USAID (http://www.measuredhs.com) | 90.8 | % |  |  | 2019 Refinement to the 2006 IPCC Guidelines for National Greenhouse Gas Inventories, Volume 5, Chapter 6, page 6.54 | Other | IPCC TFI TSU
433845 | 6B - Wastewater Handling | 4.D - Wastewater Treatment and Discharge | METHANE | Other (e.g. compiled) | Summary Data For Pit Latrine Use, No Sanitation Facility, And Groundwater Use By Country | Groundwater Use for Drinking (%) | 2005 | Belarus |  | MICS: Multiple Indicator Cluster Surveys, UNICEF (http://www.childinfo.org/mics.html) | 12.5 | % |  |  | 2019 Refinement to the 2006 IPCC Guidelines for National Greenhouse Gas Inventories, Volume 5, Chapter 6, page 6.54 | Other | IPCC TFI TSU
433846 | 6B - Wastewater Handling | 4.D - Wastewater Treatment and Discharge | METHANE | Other (e.g. compiled) | Summary Data For Pit Latrine Use, No Sanitation Facility, And Groundwater Use By Country | Groundwater Use for Drinking (%) | 2006 | Belize |  | MICS: Multiple Indicator Cluster Surveys, UNICEF (http://www.childinfo.org/mics.html) | 7.5 | % |  |  | 2019 Refinement to the 2006 IPCC Guidelines for National Greenhouse Gas Inventories, Volume 5, Chapter 6, page 6.54 | Other | IPCC TFI TSU
433847 | 6B - Wastewater Handling | 4.D - Wastewater Treatment and Discharge | METHANE | Other (e.g. compiled) | Summary Data For Pit Latrine Use, No Sanitation Facility, And Groundwater Use By Country | Groundwater Use for Drinking (%) | 2006 | Benin |  | DHS: Demographic and Health Surveys, USAID (http://www.measuredhs.com) | 38.6 | % |  |  | 2019 Refinement to the 2006 IPCC Guidelines for National Greenhouse Gas Inventories, Volume 5, Chapter 6, page 6.54 | Other | IPCC TFI TSU
433848 | 6B - Wastewater Handling | 4.D - Wastewater Treatment and Discharge | METHANE | Other (e.g. compiled) | Summary Data For Pit Latrine Use, No Sanitation Facility, And Groundwater Use By Country | Groundwater Use for Drinking (%) | 2010 | Bhutan |  | MICS: Multiple Indicator Cluster Surveys, UNICEF (http://www.childinfo.org/mics.html) | 1.5 | % |  |  | 2019 Refinement to the 2006 IPCC Guidelines for National Greenhouse Gas Inventories, Volume 5, Chapter 6, page 6.54 | Other | IPCC TFI TSU
433849 | 6B - Wastewater Handling | 4.D - Wastewater Treatment and Discharge | METHANE | Other (e.g. compiled) | Summary Data For Pit Latrine Use, No Sanitation Facility, And Groundwater Use By Country | Groundwater Use for Drinking (%) | 2008 | Bolivia |  | DHS: Demographic and Health Surveys, USAID (http://www.measuredhs.com) | 7.9 | % |  |  | 2019 Refinement to the 2006 IPCC Guidelines for National Greenhouse Gas Inventories, Volume 5, Chapter 6, page 6.54 | Other | IPCC TFI TSU
433850 | 6B - Wastewater Handling | 4.D - Wastewater Treatment and Discharge | METHANE | Other (e.g. compiled) | Summary Data For Pit Latrine Use, No Sanitation Facility, And Groundwater Use By Country | Groundwater Use for Drinking (%) | 2006 | Bosnia and Herzegovina |  | MICS: Multiple Indicator Cluster Surveys, UNICEF (http://www.childinfo.org/mics.html) | 15.7 | % |  |  | 2019 Refinement to the 2006 IPCC Guidelines for National Greenhouse Gas Inventories, Volume 5, Chapter 6, page 6.54 | Other | IPCC TFI TSU
433851 | 6B - Wastewater Handling | 4.D - Wastewater Treatment and Discharge | METHANE | Other (e.g. compiled) | Summary Data For Pit Latrine Use, No Sanitation Facility, And Groundwater Use By Country | Groundwater Use for Drinking (%) | 2000 | Botswana |  | MICS: Multiple Indicator Cluster Surveys, UNICEF (http://www.childinfo.org/mics.html) | 2.9 | % |  |  | 2019 Refinement to the 2006 IPCC Guidelines for National Greenhouse Gas Inventories, Volume 5, Chapter 6, page 6.54 | Other | IPCC TFI TSU
433852 | 6B - Wastewater Handling | 4.D - Wastewater Treatment and Discharge | METHANE | Other (e.g. compiled) | Summary Data For Pit Latrine Use, No Sanitation Facility, And Groundwater Use By Country | Groundwater Use for Drinking (%) | 1996 | Brazil |  | DHS: Demographic and Health Surveys, USAID (http://www.measuredhs.com) | 21.3 | % |  |  | 2019 Refinement to the 2006 IPCC Guidelines for National Greenhouse Gas Inventories, Volume 5, Chapter 6, page 6.54 | Other | IPCC TFI TSU
433853 | 6B - Wastewater Handling | 4.D - Wastewater Treatment and Discharge | METHANE | Other (e.g. compiled) | Summary Data For Pit Latrine Use, No Sanitation Facility, And Groundwater Use By Country | Groundwater Use for Drinking (%) | 2006 | Burkina Faso |  | MICS: Multiple Indicator Cluster Surveys, UNICEF (http://www.childinfo.org/mics.html) | 68.9 | % |  |  | 2019 Refinement to the 2006 IPCC Guidelines for National Greenhouse Gas Inventories, Volume 5, Chapter 6, page 6.54 | Other | IPCC TFI TSU
433854 | 6B - Wastewater Handling | 4.D - Wastewater Treatment and Discharge | METHANE | Other (e.g. compiled) | Summary Data For Pit Latrine Use, No Sanitation Facility, And Groundwater Use By Country | Groundwater Use for Drinking (%) | 2005 | Burundi |  | MICS: Multiple Indicator Cluster Surveys, UNICEF (http://www.childinfo.org/mics.html) | 69 | % |  |  | 2019 Refinement to the 2006 IPCC Guidelines for National Greenhouse Gas Inventories, Volume 5, Chapter 6, page 6.54 | Other | IPCC TFI TSU
433855 | 6B - Wastewater Handling | 4.D - Wastewater Treatment and Discharge | METHANE | Other (e.g. compiled) | Summary Data For Pit Latrine Use, No Sanitation Facility, And Groundwater Use By Country | Groundwater Use for Drinking (%) | 2010 | Cambodia |  | DHS: Demographic and Health Surveys, USAID (http://www.measuredhs.com) | 50 | % |  |  | 2019 Refinement to the 2006 IPCC Guidelines for National Greenhouse Gas Inventories, Volume 5, Chapter 6, page 6.54 | Other | IPCC TFI TSU
433856 | 6B - Wastewater Handling | 4.D - Wastewater Treatment and Discharge | METHANE | Other (e.g. compiled) | Summary Data For Pit Latrine Use, No Sanitation Facility, And Groundwater Use By Country | Groundwater Use for Drinking (%) | 2006 | Cameroon |  | MICS: Multiple Indicator Cluster Surveys, UNICEF (http://www.childinfo.org/mics.html) | 49.9 | % |  |  | 2019 Refinement to the 2006 IPCC Guidelines for National Greenhouse Gas Inventories, Volume 5, Chapter 6, page 6.54 | Other | IPCC TFI TSU
433857 | 6B - Wastewater Handling | 4.D - Wastewater Treatment and Discharge | METHANE | Other (e.g. compiled) | Summary Data For Pit Latrine Use, No Sanitation Facility, And Groundwater Use By Country | Groundwater Use for Drinking (%) | 2006 | Central African Republic |  | MICS: Multiple Indicator Cluster Surveys, UNICEF (http://www.childinfo.org/mics.html) | 69.1 | % |  |  | 2019 Refinement to the 2006 IPCC Guidelines for National Greenhouse Gas Inventories, Volume 5, Chapter 6, page 6.54 | Other | IPCC TFI TSU
433858 | 6B - Wastewater Handling | 4.D - Wastewater Treatment and Discharge | METHANE | Other (e.g. compiled) | Summary Data For Pit Latrine Use, No Sanitation Facility, And Groundwater Use By Country | Groundwater Use for Drinking (%) | 2004 | Chad |  | DHS: Demographic and Health Surveys, USAID (http://www.measuredhs.com) | 77.2 | % |  |  | 2019 Refinement to the 2006 IPCC Guidelines for National Greenhouse Gas Inventories, Volume 5, Chapter 6, page 6.54 | Other | IPCC TFI TSU
433859 | 6B - Wastewater Handling | 4.D - Wastewater Treatment and Discharge | METHANE | Other (e.g. compiled) | Summary Data For Pit Latrine Use, No Sanitation Facility, And Groundwater Use By Country | Groundwater Use for Drinking (%) | 2004 | China |  | CHS04: Economic, Population, Nutrition, and Health Survey, data accessed from WHO/UNICEF Joint Monitoring Programme reports (http://wssinfo.org) | 20.1 | % |  |  | 2019 Refinement to the 2006 IPCC Guidelines for National Greenhouse Gas Inventories, Volume 5, Chapter 6, page 6.54 | Other | IPCC TFI TSU
433860 | 6B - Wastewater Handling | 4.D - Wastewater Treatment and Discharge | METHANE | Other (e.g. compiled) | Summary Data For Pit Latrine Use, No Sanitation Facility, And Groundwater Use By Country | Groundwater Use for Drinking (%) | 2010 | Colombia |  | DHS: Demographic and Health Surveys, USAID (http://www.measuredhs.com) | 3.2 | % |  |  | 2019 Refinement to the 2006 IPCC Guidelines for National Greenhouse Gas Inventories, Volume 5, Chapter 6, page 6.54 | Other | IPCC TFI TSU
433861 | 6B - Wastewater Handling | 4.D - Wastewater Treatment and Discharge | METHANE | Other (e.g. compiled) | Summary Data For Pit Latrine Use, No Sanitation Facility, And Groundwater Use By Country | Groundwater Use for Drinking (%) | 2000 | Comoros |  | MICS: Multiple Indicator Cluster Surveys, UNICEF (http://www.childinfo.org/mics.html) | 7.9 | % |  |  | 2019 Refinement to the 2006 IPCC Guidelines for National Greenhouse Gas Inventories, Volume 5, Chapter 6, page 6.54 | Other | IPCC TFI TSU
433862 | 6B - Wastewater Handling | 4.D - Wastewater Treatment and Discharge | METHANE | Other (e.g. compiled) | Summary Data For Pit Latrine Use, No Sanitation Facility, And Groundwater Use By Country | Groundwater Use for Drinking (%) | 2005 | Congo |  | DHS: Demographic and Health Surveys, USAID (http://www.measuredhs.com) | 30.6 | % |  |  | 2019 Refinement to the 2006 IPCC Guidelines for National Greenhouse Gas Inventories, Volume 5, Chapter 6, page 6.54 | Other | IPCC TFI TSU
433863 | 6B - Wastewater Handling | 4.D - Wastewater Treatment and Discharge | METHANE | Other (e.g. compiled) | Summary Data For Pit Latrine Use, No Sanitation Facility, And Groundwater Use By Country | Groundwater Use for Drinking (%) | 2006 |  |  | MICS: Multiple Indicator Cluster Surveys, UNICEF (http://www.childinfo.org/mics.html) | 51.8 | % |  |  | 2019 Refinement to the 2006 IPCC Guidelines for National Greenhouse Gas Inventories, Volume 5, Chapter 6, page 6.54 | Other | IPCC TFI TSU
433864 | 6B - Wastewater Handling | 4.D - Wastewater Treatment and Discharge | METHANE | Other (e.g. compiled) | Summary Data For Pit Latrine Use, No Sanitation Facility, And Groundwater Use By Country | Groundwater Use for Drinking (%) |  | Cuba |  | MICS: Multiple Indicator Cluster Surveys, UNICEF (http://www.childinfo.org/mics.html) | 18.2 | % |  |  | 2019 Refinement to the 2006 IPCC Guidelines for National Greenhouse Gas Inventories, Volume 5, Chapter 6, page 6.54 | Other | IPCC TFI TSU
433865 | 6B - Wastewater Handling | 4.D - Wastewater Treatment and Discharge | METHANE | Other (e.g. compiled) | Summary Data For Pit Latrine Use, No Sanitation Facility, And Groundwater Use By Country | Groundwater Use for Drinking (%) | 2009 | Democratic People`s Republic of Korea |  | MICS: Multiple Indicator Cluster Surveys, UNICEF (http://www.childinfo.org/mics.html) | 10.8 | % |  |  | 2019 Refinement to the 2006 IPCC Guidelines for National Greenhouse Gas Inventories, Volume 5, Chapter 6, page 6.54 | Other | IPCC TFI TSU
433866 | 6B - Wastewater Handling | 4.D - Wastewater Treatment and Discharge | METHANE | Other (e.g. compiled) | Summary Data For Pit Latrine Use, No Sanitation Facility, And Groundwater Use By Country | Groundwater Use for Drinking (%) | 2010 | Democratic Republic of the Congo |  | MICS: Multiple Indicator Cluster Surveys, UNICEF (http://www.childinfo.org/mics.html) | 59.1 | % |  |  | 2019 Refinement to the 2006 IPCC Guidelines for National Greenhouse Gas Inventories, Volume 5, Chapter 6, page 6.54 | Other | IPCC TFI TSU
433867 | 6B - Wastewater Handling | 4.D - Wastewater Treatment and Discharge | METHANE | Other (e.g. compiled) | Summary Data For Pit Latrine Use, No Sanitation Facility, And Groundwater Use By Country | Groundwater Use for Drinking (%) | 2006 | Djibouti |  | MICS: Multiple Indicator Cluster Surveys, UNICEF (http://www.childinfo.org/mics.html) | 2.7 | % |  |  | 2019 Refinement to the 2006 IPCC Guidelines for National Greenhouse Gas Inventories, Volume 5, Chapter 6, page 6.54 | Other | IPCC TFI TSU
433868 | 6B - Wastewater Handling | 4.D - Wastewater Treatment and Discharge | METHANE | Other (e.g. compiled) | Summary Data For Pit Latrine Use, No Sanitation Facility, And Groundwater Use By Country | Groundwater Use for Drinking (%) | 2007 | Dominican Republic |  | DHS: Demographic and Health Surveys, USAID (http://www.measuredhs.com) | 9.7 | % |  |  | 2019 Refinement to the 2006 IPCC Guidelines for National Greenhouse Gas Inventories, Volume 5, Chapter 6, page 6.54 | Other | IPCC TFI TSU
433869 | 6B - Wastewater Handling | 4.D - Wastewater Treatment and Discharge | METHANE | Other (e.g. compiled) | Summary Data For Pit Latrine Use, No Sanitation Facility, And Groundwater Use By Country | Groundwater Use for Drinking (%) | 2008 | Egypt |  | DHS: Demographic and Health Surveys, USAID (http://www.measuredhs.com) | 4 | % |  |  | 2019 Refinement to the 2006 IPCC Guidelines for National Greenhouse Gas Inventories, Volume 5, Chapter 6, page 6.54 | Other | IPCC TFI TSU
433870 | 6B - Wastewater Handling | 4.D - Wastewater Treatment and Discharge | METHANE | Other (e.g. compiled) | Summary Data For Pit Latrine Use, No Sanitation Facility, And Groundwater Use By Country | Groundwater Use for Drinking (%) | 2002 | Eritrea |  | DHS: Demographic and Health Surveys, USAID (http://www.measuredhs.com) | 45.2 | % |  |  | 2019 Refinement to the 2006 IPCC Guidelines for National Greenhouse Gas Inventories, Volume 5, Chapter 6, page 6.54 | Other | IPCC TFI TSU
433871 | 6B - Wastewater Handling | 4.D - Wastewater Treatment and Discharge | METHANE | Other (e.g. compiled) | Summary Data For Pit Latrine Use, No Sanitation Facility, And Groundwater Use By Country | Groundwater Use for Drinking (%) | 2011 | Ethiopia |  | DHS: Demographic and Health Surveys, USAID (http://www.measuredhs.com) | 50.6 | % |  |  | 2019 Refinement to the 2006 IPCC Guidelines for National Greenhouse Gas Inventories, Volume 5, Chapter 6, page 6.54 | Other | IPCC TFI TSU
433872 | 6B - Wastewater Handling | 4.D - Wastewater Treatment and Discharge | METHANE | Other (e.g. compiled) | Summary Data For Pit Latrine Use, No Sanitation Facility, And Groundwater Use By Country | Groundwater Use for Drinking (%) | 2000 | Gabon |  | DHS: Demographic and Health Surveys, USAID (http://www.measuredhs.com) | 40 | % |  |  | 2019 Refinement to the 2006 IPCC Guidelines for National Greenhouse Gas Inventories, Volume 5, Chapter 6, page 6.54 | Other | IPCC TFI TSU
433873 | 6B - Wastewater Handling | 4.D - Wastewater Treatment and Discharge | METHANE | Other (e.g. compiled) | Summary Data For Pit Latrine Use, No Sanitation Facility, And Groundwater Use By Country | Groundwater Use for Drinking (%) |  | Gambia |  | MICS: Multiple Indicator Cluster Surveys, UNICEF (http://www.childinfo.org/mics.html) | 41 | % |  |  | 2019 Refinement to the 2006 IPCC Guidelines for National Greenhouse Gas Inventories, Volume 5, Chapter 6, page 6.54 | Other | IPCC TFI TSU
433874 | 6B - Wastewater Handling | 4.D - Wastewater Treatment and Discharge | METHANE | Other (e.g. compiled) | Summary Data For Pit Latrine Use, No Sanitation Facility, And Groundwater Use By Country | Groundwater Use for Drinking (%) | 2005 | Georgia |  | MICS: Multiple Indicator Cluster Surveys, UNICEF (http://www.childinfo.org/mics.html) | 25.7 | % |  |  | 2019 Refinement to the 2006 IPCC Guidelines for National Greenhouse Gas Inventories, Volume 5, Chapter 6, page 6.54 | Other | IPCC TFI TSU
433875 | 6B - Wastewater Handling | 4.D - Wastewater Treatment and Discharge | METHANE | Other (e.g. compiled) | Summary Data For Pit Latrine Use, No Sanitation Facility, And Groundwater Use By Country | Groundwater Use for Drinking (%) |  | Ghana |  | MICS: Multiple Indicator Cluster Surveys, UNICEF (http://www.childinfo.org/mics.html) | 0.1 | % |  |  | 2019 Refinement to the 2006 IPCC Guidelines for National Greenhouse Gas Inventories, Volume 5, Chapter 6, page 6.54 | Other | IPCC TFI TSU
433876 | 6B - Wastewater Handling | 4.D - Wastewater Treatment and Discharge | METHANE | Other (e.g. compiled) | Summary Data For Pit Latrine Use, No Sanitation Facility, And Groundwater Use By Country | Groundwater Use for Drinking (%) |  | Guatemala |  | DHS: Demographic and Health Surveys, USAID (http://www.measuredhs.com) | 14.9 | % |  |  | 2019 Refinement to the 2006 IPCC Guidelines for National Greenhouse Gas Inventories, Volume 5, Chapter 6, page 6.54 | Other | IPCC TFI TSU
433877 | 6B - Wastewater Handling | 4.D - Wastewater Treatment and Discharge | METHANE | Other (e.g. compiled) | Summary Data For Pit Latrine Use, No Sanitation Facility, And Groundwater Use By Country | Groundwater Use for Drinking (%) | 2005 | Guinea |  | DHS: Demographic and Health Surveys, USAID (http://www.measuredhs.com) | 60.7 | % |  |  | 2019 Refinement to the 2006 IPCC Guidelines for National Greenhouse Gas Inventories, Volume 5, Chapter 6, page 6.54 | Other | IPCC TFI TSU
433878 | 6B - Wastewater Handling | 4.D - Wastewater Treatment and Discharge | METHANE | Other (e.g. compiled) | Summary Data For Pit Latrine Use, No Sanitation Facility, And Groundwater Use By Country | Groundwater Use for Drinking (%) | 2006 | Guinea-Bissau |  | MICS: Multiple Indicator Cluster Surveys, UNICEF (http://www.childinfo.org/mics.html) | 79.1 | % |  |  | 2019 Refinement to the 2006 IPCC Guidelines for National Greenhouse Gas Inventories, Volume 5, Chapter 6, page 6.54 | Other | IPCC TFI TSU
433879 | 6B - Wastewater Handling | 4.D - Wastewater Treatment and Discharge | METHANE | Other (e.g. compiled) | Summary Data For Pit Latrine Use, No Sanitation Facility, And Groundwater Use By Country | Groundwater Use for Drinking (%) | 2009 | Guyana |  | DHS: Demographic and Health Surveys, USAID (http://www.measuredhs.com) | 3.5 | % |  |  | 2019 Refinement to the 2006 IPCC Guidelines for National Greenhouse Gas Inventories, Volume 5, Chapter 6, page 6.54 | Other | IPCC TFI TSU
433880 | 6B - Wastewater Handling | 4.D - Wastewater Treatment and Discharge | METHANE | Other (e.g. compiled) | Summary Data For Pit Latrine Use, No Sanitation Facility, And Groundwater Use By Country | Groundwater Use for Drinking (%) |  | Haiti |  | DHS: Demographic and Health Surveys, USAID (http://www.measuredhs.com) | 45 | % |  |  | 2019 Refinement to the 2006 IPCC Guidelines for National Greenhouse Gas Inventories, Volume 5, Chapter 6, page 6.54 | Other | IPCC TFI TSU
433881 | 6B - Wastewater Handling | 4.D - Wastewater Treatment and Discharge | METHANE | Other (e.g. compiled) | Summary Data For Pit Latrine Use, No Sanitation Facility, And Groundwater Use By Country | Groundwater Use for Drinking (%) |  | Honduras |  | DHS: Demographic and Health Surveys, USAID (http://www.measuredhs.com) | 15.8 | % |  |  | 2019 Refinement to the 2006 IPCC Guidelines for National Greenhouse Gas Inventories, Volume 5, Chapter 6, page 6.54 | Other | IPCC TFI TSU
433882 | 6B - Wastewater Handling | 4.D - Wastewater Treatment and Discharge | METHANE | Other (e.g. compiled) | Summary Data For Pit Latrine Use, No Sanitation Facility, And Groundwater Use By Country | Groundwater Use for Drinking (%) |  | India |  | DHS: Demographic and Health Surveys, USAID (http://www.measuredhs.com) | 58.6 | % |  |  | 2019 Refinement to the 2006 IPCC Guidelines for National Greenhouse Gas Inventories, Volume 5, Chapter 6, page 6.54 | Other | IPCC TFI TSU
433883 | 6B - Wastewater Handling | 4.D - Wastewater Treatment and Discharge | METHANE | Other (e.g. compiled) | Summary Data For Pit Latrine Use, No Sanitation Facility, And Groundwater Use By Country | Groundwater Use for Drinking (%) | 2007 | Indonesia |  | DHS: Demographic and Health Surveys, USAID (http://www.measuredhs.com) | 52.3 | % |  |  | 2019 Refinement to the 2006 IPCC Guidelines for National Greenhouse Gas Inventories, Volume 5, Chapter 6, page 6.54 | Other | IPCC TFI TSU
433884 | 6B - Wastewater Handling | 4.D - Wastewater Treatment and Discharge | METHANE | Other (e.g. compiled) | Summary Data For Pit Latrine Use, No Sanitation Facility, And Groundwater Use By Country | Groundwater Use for Drinking (%) | 2006 | Iraq |  | MICS: Multiple Indicator Cluster Surveys, UNICEF (http://www.childinfo.org/mics.html) | 3.4 | % |  |  | 2019 Refinement to the 2006 IPCC Guidelines for National Greenhouse Gas Inventories, Volume 5, Chapter 6, page 6.54 | Other | IPCC TFI TSU
433885 | 6B - Wastewater Handling | 4.D - Wastewater Treatment and Discharge | METHANE | Other (e.g. compiled) | Summary Data For Pit Latrine Use, No Sanitation Facility, And Groundwater Use By Country | Groundwater Use for Drinking (%) | 2005 | Jamaica |  | MICS: Multiple Indicator Cluster Surveys, UNICEF (http://www.childinfo.org/mics.html) | 3.3 | % |  |  | 2019 Refinement to the 2006 IPCC Guidelines for National Greenhouse Gas Inventories, Volume 5, Chapter 6, page 6.54 | Other | IPCC TFI TSU
433886 | 6B - Wastewater Handling | 4.D - Wastewater Treatment and Discharge | METHANE | Other (e.g. compiled) | Summary Data For Pit Latrine Use, No Sanitation Facility, And Groundwater Use By Country | Groundwater Use for Drinking (%) | 2009 | Jordan |  | DHS: Demographic and Health Surveys, USAID (http://www.measuredhs.com) | 0 | % |  |  | 2019 Refinement to the 2006 IPCC Guidelines for National Greenhouse Gas Inventories, Volume 5, Chapter 6, page 6.54 | Other | IPCC TFI TSU
433887 | 6B - Wastewater Handling | 4.D - Wastewater Treatment and Discharge | METHANE | Other (e.g. compiled) | Summary Data For Pit Latrine Use, No Sanitation Facility, And Groundwater Use By Country | Groundwater Use for Drinking (%) | 2006 | Kazakhstan |  | MICS: Multiple Indicator Cluster Surveys, UNICEF (http://www.childinfo.org/mics.html) | 22.5 | % |  |  | 2019 Refinement to the 2006 IPCC Guidelines for National Greenhouse Gas Inventories, Volume 5, Chapter 6, page 6.54 | Other | IPCC TFI TSU
433888 | 6B - Wastewater Handling | 4.D - Wastewater Treatment and Discharge | METHANE | Other (e.g. compiled) | Summary Data For Pit Latrine Use, No Sanitation Facility, And Groundwater Use By Country | Groundwater Use for Drinking (%) |  | Kenya |  | DHS: Demographic and Health Surveys, USAID (http://www.measuredhs.com) | 41.4 | % |  |  | 2019 Refinement to the 2006 IPCC Guidelines for National Greenhouse Gas Inventories, Volume 5, Chapter 6, page 6.54 | Other | IPCC TFI TSU
433889 | 6B - Wastewater Handling | 4.D - Wastewater Treatment and Discharge | METHANE | Other (e.g. compiled) | Summary Data For Pit Latrine Use, No Sanitation Facility, And Groundwater Use By Country | Groundwater Use for Drinking (%) |  | Kyrgyzstan |  | MICS: Multiple Indicator Cluster Surveys, UNICEF (http://www.childinfo.org/mics.html) | 10.1 | % |  |  | 2019 Refinement to the 2006 IPCC Guidelines for National Greenhouse Gas Inventories, Volume 5, Chapter 6, page 6.54 | Other | IPCC TFI TSU
433890 | 6B - Wastewater Handling | 4.D - Wastewater Treatment and Discharge | METHANE | Other (e.g. compiled) | Summary Data For Pit Latrine Use, No Sanitation Facility, And Groundwater Use By Country | Groundwater Use for Drinking (%) | 2006 | Lao People`s Democratic Republic |  | MICS: Multiple Indicator Cluster Surveys, UNICEF (http://www.childinfo.org/mics.html) | 48.7 | % |  |  | 2019 Refinement to the 2006 IPCC Guidelines for National Greenhouse Gas Inventories, Volume 5, Chapter 6, page 6.54 | Other | IPCC TFI TSU
433891 | 6B - Wastewater Handling | 4.D - Wastewater Treatment and Discharge | METHANE | Other (e.g. compiled) | Summary Data For Pit Latrine Use, No Sanitation Facility, And Groundwater Use By Country | Groundwater Use for Drinking (%) | 2009 | Lesotho |  | DHS: Demographic and Health Surveys, USAID (http://www.measuredhs.com) | 36.2 | % |  |  | 2019 Refinement to the 2006 IPCC Guidelines for National Greenhouse Gas Inventories, Volume 5, Chapter 6, page 6.54 | Other | IPCC TFI TSU
433892 | 6B - Wastewater Handling | 4.D - Wastewater Treatment and Discharge | METHANE | Other (e.g. compiled) | Summary Data For Pit Latrine Use, No Sanitation Facility, And Groundwater Use By Country | Groundwater Use for Drinking (%) | 2007 | Liberia |  | DHS: Demographic and Health Surveys, USAID (http://www.measuredhs.com) | 76.2 | % |  |  | 2019 Refinement to the 2006 IPCC Guidelines for National Greenhouse Gas Inventories, Volume 5, Chapter 6, page 6.54 | Other | IPCC TFI TSU
433893 | 6B - Wastewater Handling | 4.D - Wastewater Treatment and Discharge | METHANE | Other (e.g. compiled) | Summary Data For Pit Latrine Use, No Sanitation Facility, And Groundwater Use By Country | Groundwater Use for Drinking (%) |  | Madagascar |  | DHS: Demographic and Health Surveys, USAID (http://www.measuredhs.com) | 53.3 | % |  |  | 2019 Refinement to the 2006 IPCC Guidelines for National Greenhouse Gas Inventories, Volume 5, Chapter 6, page 6.54 | Other | IPCC TFI TSU
433894 | 6B - Wastewater Handling | 4.D - Wastewater Treatment and Discharge | METHANE | Other (e.g. compiled) | Summary Data For Pit Latrine Use, No Sanitation Facility, And Groundwater Use By Country | Groundwater Use for Drinking (%) | 2010 | Malawi |  | DHS: Demographic and Health Surveys, USAID (http://www.measuredhs.com) | 75.3 | % |  |  | 2019 Refinement to the 2006 IPCC Guidelines for National Greenhouse Gas Inventories, Volume 5, Chapter 6, page 6.54 | Other | IPCC TFI TSU
433895 | 6B - Wastewater Handling | 4.D - Wastewater Treatment and Discharge | METHANE | Other (e.g. compiled) | Summary Data For Pit Latrine Use, No Sanitation Facility, And Groundwater Use By Country | Groundwater Use for Drinking (%) | 2009 | Maldives |  | DHS: Demographic and Health Surveys, USAID (http://www.measuredhs.com) | 1.3 | % |  |  | 2019 Refinement to the 2006 IPCC Guidelines for National Greenhouse Gas Inventories, Volume 5, Chapter 6, page 6.54 | Other | IPCC TFI TSU
433896 | 6B - Wastewater Handling | 4.D - Wastewater Treatment and Discharge | METHANE | Other (e.g. compiled) | Summary Data For Pit Latrine Use, No Sanitation Facility, And Groundwater Use By Country | Groundwater Use for Drinking (%) | 2006 | Mali |  | DHS: Demographic and Health Surveys, USAID (http://www.measuredhs.com) | 69.9 | % |  |  | 2019 Refinement to the 2006 IPCC Guidelines for National Greenhouse Gas Inventories, Volume 5, Chapter 6, page 6.54 | Other | IPCC TFI TSU
433897 | 6B - Wastewater Handling | 4.D - Wastewater Treatment and Discharge | METHANE | Other (e.g. compiled) | Summary Data For Pit Latrine Use, No Sanitation Facility, And Groundwater Use By Country | Groundwater Use for Drinking (%) | 2007 | Mauritania |  | MICS: Multiple Indicator Cluster Surveys, UNICEF (http://www.childinfo.org/mics.html) | 37.7 | % |  |  | 2019 Refinement to the 2006 IPCC Guidelines for National Greenhouse Gas Inventories, Volume 5, Chapter 6, page 6.54 | Other | IPCC TFI TSU
433898 | 6B - Wastewater Handling | 4.D - Wastewater Treatment and Discharge | METHANE | Other (e.g. compiled) | Summary Data For Pit Latrine Use, No Sanitation Facility, And Groundwater Use By Country | Groundwater Use for Drinking (%) | 2005 | Mongolia |  | MICS: Multiple Indicator Cluster Surveys, UNICEF (http://www.childinfo.org/mics.html) | 60.7 | % |  |  | 2019 Refinement to the 2006 IPCC Guidelines for National Greenhouse Gas Inventories, Volume 5, Chapter 6, page 6.54 | Other | IPCC TFI TSU
433899 | 6B - Wastewater Handling | 4.D - Wastewater Treatment and Discharge | METHANE | Other (e.g. compiled) | Summary Data For Pit Latrine Use, No Sanitation Facility, And Groundwater Use By Country | Groundwater Use for Drinking (%) |  | Montenegro |  | MICS: Multiple Indicator Cluster Surveys, UNICEF (http://www.childinfo.org/mics.html) | 9.2 | % |  |  | 2019 Refinement to the 2006 IPCC Guidelines for National Greenhouse Gas Inventories, Volume 5, Chapter 6, page 6.54 | Other | IPCC TFI TSU
433900 | 6B - Wastewater Handling | 4.D - Wastewater Treatment and Discharge | METHANE | Other (e.g. compiled) | Summary Data For Pit Latrine Use, No Sanitation Facility, And Groundwater Use By Country | Groundwater Use for Drinking (%) |  | Morocco |  | DHS: Demographic and Health Surveys, USAID (http://www.measuredhs.com) | 16.3 | % |  |  | 2019 Refinement to the 2006 IPCC Guidelines for National Greenhouse Gas Inventories, Volume 5, Chapter 6, page 6.54 | Other | IPCC TFI TSU
433901 | 6B - Wastewater Handling | 4.D - Wastewater Treatment and Discharge | METHANE | Other (e.g. compiled) | Summary Data For Pit Latrine Use, No Sanitation Facility, And Groundwater Use By Country | Groundwater Use for Drinking (%) | 2008 | Mozambique |  | MICS: Multiple Indicator Cluster Surveys, UNICEF (http://www.childinfo.org/mics.html) | 55.9 | % |  |  | 2019 Refinement to the 2006 IPCC Guidelines for National Greenhouse Gas Inventories, Volume 5, Chapter 6, page 6.54 | Other | IPCC TFI TSU
433902 | 6B - Wastewater Handling | 4.D - Wastewater Treatment and Discharge | METHANE | Other (e.g. compiled) | Summary Data For Pit Latrine Use, No Sanitation Facility, And Groundwater Use By Country | Groundwater Use for Drinking (%) |  | Myanmar |  | MICS: Multiple Indicator Cluster Surveys, UNICEF (http://www.childinfo.org/mics.html) | 73.6 | % |  |  | 2019 Refinement to the 2006 IPCC Guidelines for National Greenhouse Gas Inventories, Volume 5, Chapter 6, page 6.54 | Other | IPCC TFI TSU
433903 | 6B - Wastewater Handling | 4.D - Wastewater Treatment and Discharge | METHANE | Other (e.g. compiled) | Summary Data For Pit Latrine Use, No Sanitation Facility, And Groundwater Use By Country | Groundwater Use for Drinking (%) |  | Namibia |  | DHS: Demographic and Health Surveys, USAID (http://www.measuredhs.com) | 16.6 | % |  |  | 2019 Refinement to the 2006 IPCC Guidelines for National Greenhouse Gas Inventories, Volume 5, Chapter 6, page 6.54 | Other | IPCC TFI TSU
433904 | 6B - Wastewater Handling | 4.D - Wastewater Treatment and Discharge | METHANE | Other (e.g. compiled) | Summary Data For Pit Latrine Use, No Sanitation Facility, And Groundwater Use By Country | Groundwater Use for Drinking (%) | 2011 | Nepal |  | DHS: Demographic and Health Surveys, USAID (http://www.measuredhs.com) | 46.9 | % |  |  | 2019 Refinement to the 2006 IPCC Guidelines for National Greenhouse Gas Inventories, Volume 5, Chapter 6, page 6.54 | Other | IPCC TFI TSU
433905 | 6B - Wastewater Handling | 4.D - Wastewater Treatment and Discharge | METHANE | Other (e.g. compiled) | Summary Data For Pit Latrine Use, No Sanitation Facility, And Groundwater Use By Country | Groundwater Use for Drinking (%) | 2001 | Nicaragua |  | DHS: Demographic and Health Surveys, USAID (http://www.measuredhs.com) | 25.3 | % |  |  | 2019 Refinement to the 2006 IPCC Guidelines for National Greenhouse Gas Inventories, Volume 5, Chapter 6, page 6.54 | Other | IPCC TFI TSU
433906 | 6B - Wastewater Handling | 4.D - Wastewater Treatment and Discharge | METHANE | Other (e.g. compiled) | Summary Data For Pit Latrine Use, No Sanitation Facility, And Groundwater Use By Country | Groundwater Use for Drinking (%) | 2006 | Niger |  | DHS: Demographic and Health Surveys, USAID (http://www.measuredhs.com) | 74.3 | % |  |  | 2019 Refinement to the 2006 IPCC Guidelines for National Greenhouse Gas Inventories, Volume 5, Chapter 6, page 6.54 | Other | IPCC TFI TSU
433907 | 6B - Wastewater Handling | 4.D - Wastewater Treatment and Discharge | METHANE | Other (e.g. compiled) | Summary Data For Pit Latrine Use, No Sanitation Facility, And Groundwater Use By Country | Groundwater Use for Drinking (%) | 2007 | Nigeria |  | MICS: Multiple Indicator Cluster Surveys, UNICEF (http://www.childinfo.org/mics.html) | 47.6 | % |  |  | 2019 Refinement to the 2006 IPCC Guidelines for National Greenhouse Gas Inventories, Volume 5, Chapter 6, page 6.54 | Other | IPCC TFI TSU
433908 | 6B - Wastewater Handling | 4.D - Wastewater Treatment and Discharge | METHANE | Other (e.g. compiled) | Summary Data For Pit Latrine Use, No Sanitation Facility, And Groundwater Use By Country | Groundwater Use for Drinking (%) |  | Pakistan |  | DHS: Demographic and Health Surveys, USAID (http://www.measuredhs.com) | 55.6 | % |  |  | 2019 Refinement to the 2006 IPCC Guidelines for National Greenhouse Gas Inventories, Volume 5, Chapter 6, page 6.54 | Other | IPCC TFI TSU
433909 | 6B - Wastewater Handling | 4.D - Wastewater Treatment and Discharge | METHANE | Other (e.g. compiled) | Summary Data For Pit Latrine Use, No Sanitation Facility, And Groundwater Use By Country | Groundwater Use for Drinking (%) | 2011 | Peru |  | DHS: Demographic and Health Surveys, USAID (http://www.measuredhs.com) | 6.6 | % |  |  | 2019 Refinement to the 2006 IPCC Guidelines for National Greenhouse Gas Inventories, Volume 5, Chapter 6, page 6.54 | Other | IPCC TFI TSU
433910 | 6B - Wastewater Handling | 4.D - Wastewater Treatment and Discharge | METHANE | Other (e.g. compiled) | Summary Data For Pit Latrine Use, No Sanitation Facility, And Groundwater Use By Country | Groundwater Use for Drinking (%) | 2008 | Philippines |  | DHS: Demographic and Health Surveys, USAID (http://www.measuredhs.com) | 39 | % |  |  | 2019 Refinement to the 2006 IPCC Guidelines for National Greenhouse Gas Inventories, Volume 5, Chapter 6, page 6.54 | Other | IPCC TFI TSU
433911 | 6B - Wastewater Handling | 4.D - Wastewater Treatment and Discharge | METHANE | Other (e.g. compiled) | Summary Data For Pit Latrine Use, No Sanitation Facility, And Groundwater Use By Country | Groundwater Use for Drinking (%) | 2005 | Republic of Moldova |  | DHS: Demographic and Health Surveys, USAID (http://www.measuredhs.com) | 56 | % |  |  | 2019 Refinement to the 2006 IPCC Guidelines for National Greenhouse Gas Inventories, Volume 5, Chapter 6, page 6.54 | Other | IPCC TFI TSU
433912 | 6B - Wastewater Handling | 4.D - Wastewater Treatment and Discharge | METHANE | Other (e.g. compiled) | Summary Data For Pit Latrine Use, No Sanitation Facility, And Groundwater Use By Country | Groundwater Use for Drinking (%) | 2010 | Rwanda |  | DHS: Demographic and Health Surveys, USAID (http://www.measuredhs.com) | 59 | % |  |  | 2019 Refinement to the 2006 IPCC Guidelines for National Greenhouse Gas Inventories, Volume 5, Chapter 6, page 6.54 | Other | IPCC TFI TSU
433913 | 6B - Wastewater Handling | 4.D - Wastewater Treatment and Discharge | METHANE | Other (e.g. compiled) | Summary Data For Pit Latrine Use, No Sanitation Facility, And Groundwater Use By Country | Groundwater Use for Drinking (%) | 2009 | Samoa |  | DHS: Demographic and Health Surveys, USAID (http://www.measuredhs.com) | 3.8 | % |  |  | 2019 Refinement to the 2006 IPCC Guidelines for National Greenhouse Gas Inventories, Volume 5, Chapter 6, page 6.54 | Other | IPCC TFI TSU
433914 | 6B - Wastewater Handling | 4.D - Wastewater Treatment and Discharge | METHANE | Other (e.g. compiled) | Summary Data For Pit Latrine Use, No Sanitation Facility, And Groundwater Use By Country | Groundwater Use for Drinking (%) |  | Sao Tome and Principe |  | DHS: Demographic and Health Surveys, USAID (http://www.measuredhs.com) | 5.9 | % |  |  | 2019 Refinement to the 2006 IPCC Guidelines for National Greenhouse Gas Inventories, Volume 5, Chapter 6, page 6.54 | Other | IPCC TFI TSU
433915 | 6B - Wastewater Handling | 4.D - Wastewater Treatment and Discharge | METHANE | Other (e.g. compiled) | Summary Data For Pit Latrine Use, No Sanitation Facility, And Groundwater Use By Country | Groundwater Use for Drinking (%) |  | Senegal |  | DHS: Demographic and Health Surveys, USAID (http://www.measuredhs.com) | 27.6 | % |  |  | 2019 Refinement to the 2006 IPCC Guidelines for National Greenhouse Gas Inventories, Volume 5, Chapter 6, page 6.54 | Other | IPCC TFI TSU
433916 | 6B - Wastewater Handling | 4.D - Wastewater Treatment and Discharge | METHANE | Other (e.g. compiled) | Summary Data For Pit Latrine Use, No Sanitation Facility, And Groundwater Use By Country | Groundwater Use for Drinking (%) | 2010 | Serbia |  | MICS: Multiple Indicator Cluster Surveys, UNICEF (http://www.childinfo.org/mics.html) | 8.5 | % |  |  | 2019 Refinement to the 2006 IPCC Guidelines for National Greenhouse Gas Inventories, Volume 5, Chapter 6, page 6.54 | Other | IPCC TFI TSU
433917 | 6B - Wastewater Handling | 4.D - Wastewater Treatment and Discharge | METHANE | Other (e.g. compiled) | Summary Data For Pit Latrine Use, No Sanitation Facility, And Groundwater Use By Country | Groundwater Use for Drinking (%) | 2010 | Sierra Leone |  | MICS: Multiple Indicator Cluster Surveys, UNICEF (http://www.childinfo.org/mics.html) | 54.1 | % |  |  | 2019 Refinement to the 2006 IPCC Guidelines for National Greenhouse Gas Inventories, Volume 5, Chapter 6, page 6.54 | Other | IPCC TFI TSU
433918 | 6B - Wastewater Handling | 4.D - Wastewater Treatment and Discharge | METHANE | Other (e.g. compiled) | Summary Data For Pit Latrine Use, No Sanitation Facility, And Groundwater Use By Country | Groundwater Use for Drinking (%) | 2006 | Somalia |  | MICS: Multiple Indicator Cluster Surveys, UNICEF (http://www.childinfo.org/mics.html) | 25.6 | % |  |  | 2019 Refinement to the 2006 IPCC Guidelines for National Greenhouse Gas Inventories, Volume 5, Chapter 6, page 6.54 | Other | IPCC TFI TSU
433919 | 6B - Wastewater Handling | 4.D - Wastewater Treatment and Discharge | METHANE | Other (e.g. compiled) | Summary Data For Pit Latrine Use, No Sanitation Facility, And Groundwater Use By Country | Groundwater Use for Drinking (%) | 2003 | South Africa |  | DHS: Demographic and Health Surveys, USAID (http://www.measuredhs.com) | 3.8 | % |  |  | 2019 Refinement to the 2006 IPCC Guidelines for National Greenhouse Gas Inventories, Volume 5, Chapter 6, page 6.54 | Other | IPCC TFI TSU
433920 | 6B - Wastewater Handling | 4.D - Wastewater Treatment and Discharge | METHANE | Other (e.g. compiled) | Summary Data For Pit Latrine Use, No Sanitation Facility, And Groundwater Use By Country | Groundwater Use for Drinking (%) | 2000 | Sudan |  | MICS: Multiple Indicator Cluster Surveys, UNICEF (http://www.childinfo.org/mics.html) | 40.7 | % |  |  | 2019 Refinement to the 2006 IPCC Guidelines for National Greenhouse Gas Inventories, Volume 5, Chapter 6, page 6.54 | Other | IPCC TFI TSU
433921 | 6B - Wastewater Handling | 4.D - Wastewater Treatment and Discharge | METHANE | Other (e.g. compiled) | Summary Data For Pit Latrine Use, No Sanitation Facility, And Groundwater Use By Country | Groundwater Use for Drinking (%) | 2006 | Suriname |  | MICS: Multiple Indicator Cluster Surveys, UNICEF (http://www.childinfo.org/mics.html) | 3.1 | % |  |  | 2019 Refinement to the 2006 IPCC Guidelines for National Greenhouse Gas Inventories, Volume 5, Chapter 6, page 6.54 | Other | IPCC TFI TSU
433922 | 6B - Wastewater Handling | 4.D - Wastewater Treatment and Discharge | METHANE | Other (e.g. compiled) | Summary Data For Pit Latrine Use, No Sanitation Facility, And Groundwater Use By Country | Groundwater Use for Drinking (%) | 2010 | Swaziland |  | MICS: Multiple Indicator Cluster Surveys, UNICEF (http://www.childinfo.org/mics.html) | 19.3 | % |  |  | 2019 Refinement to the 2006 IPCC Guidelines for National Greenhouse Gas Inventories, Volume 5, Chapter 6, page 6.54 | Other | IPCC TFI TSU
433923 | 6B - Wastewater Handling | 4.D - Wastewater Treatment and Discharge | METHANE | Other (e.g. compiled) | Summary Data For Pit Latrine Use, No Sanitation Facility, And Groundwater Use By Country | Groundwater Use for Drinking (%) | 2006 | Syrian Arab Republic |  | MICS: Multiple Indicator Cluster Surveys, UNICEF (http://www.childinfo.org/mics.html) | 7.7 | % |  |  | 2019 Refinement to the 2006 IPCC Guidelines for National Greenhouse Gas Inventories, Volume 5, Chapter 6, page 6.54 | Other | IPCC TFI TSU
433924 | 6B - Wastewater Handling | 4.D - Wastewater Treatment and Discharge | METHANE | Other (e.g. compiled) | Summary Data For Pit Latrine Use, No Sanitation Facility, And Groundwater Use By Country | Groundwater Use for Drinking (%) | 2005 | Tajikistan |  | MICS: Multiple Indicator Cluster Surveys, UNICEF (http://www.childinfo.org/mics.html) | 14.2 | % |  |  | 2019 Refinement to the 2006 IPCC Guidelines for National Greenhouse Gas Inventories, Volume 5, Chapter 6, page 6.54 | Other | IPCC TFI TSU
433925 | 6B - Wastewater Handling | 4.D - Wastewater Treatment and Discharge | METHANE | Other (e.g. compiled) | Summary Data For Pit Latrine Use, No Sanitation Facility, And Groundwater Use By Country | Groundwater Use for Drinking (%) | 2005 | TFYR Macedonia |  | MICS: Multiple Indicator Cluster Surveys, UNICEF (http://www.childinfo.org/mics.html) | 7 | % |  |  | 2019 Refinement to the 2006 IPCC Guidelines for National Greenhouse Gas Inventories, Volume 5, Chapter 6, page 6.54 | Other | IPCC TFI TSU
433926 | 6B - Wastewater Handling | 4.D - Wastewater Treatment and Discharge | METHANE | Other (e.g. compiled) | Summary Data For Pit Latrine Use, No Sanitation Facility, And Groundwater Use By Country | Groundwater Use for Drinking (%) |  | Thailand |  | MICS: Multiple Indicator Cluster Surveys, UNICEF (http://www.childinfo.org/mics.html) | 12.3 | % |  |  | 2019 Refinement to the 2006 IPCC Guidelines for National Greenhouse Gas Inventories, Volume 5, Chapter 6, page 6.54 | Other | IPCC TFI TSU
433927 | 6B - Wastewater Handling | 4.D - Wastewater Treatment and Discharge | METHANE | Other (e.g. compiled) | Summary Data For Pit Latrine Use, No Sanitation Facility, And Groundwater Use By Country | Groundwater Use for Drinking (%) |  | Timor-Leste |  | DHS: Demographic and Health Surveys, USAID (http://www.measuredhs.com) | 48.7 | % |  |  | 2019 Refinement to the 2006 IPCC Guidelines for National Greenhouse Gas Inventories, Volume 5, Chapter 6, page 6.54 | Other | IPCC TFI TSU
433928 | 6B - Wastewater Handling | 4.D - Wastewater Treatment and Discharge | METHANE | Other (e.g. compiled) | Summary Data For Pit Latrine Use, No Sanitation Facility, And Groundwater Use By Country | Groundwater Use for Drinking (%) | 2010 | Togo |  | MICS: Multiple Indicator Cluster Surveys, UNICEF (http://www.childinfo.org/mics.html) | 55.2 | % |  |  | 2019 Refinement to the 2006 IPCC Guidelines for National Greenhouse Gas Inventories, Volume 5, Chapter 6, page 6.54 | Other | IPCC TFI TSU
433929 | 6B - Wastewater Handling | 4.D - Wastewater Treatment and Discharge | METHANE | Other (e.g. compiled) | Summary Data For Pit Latrine Use, No Sanitation Facility, And Groundwater Use By Country | Groundwater Use for Drinking (%) | 2006 | Trinidad and Tobago |  | MICS: Multiple Indicator Cluster Surveys, UNICEF (http://www.childinfo.org/mics.html) | 1.2 | % |  |  | 2019 Refinement to the 2006 IPCC Guidelines for National Greenhouse Gas Inventories, Volume 5, Chapter 6, page 6.54 | Other | IPCC TFI TSU
433930 | 6B - Wastewater Handling | 4.D - Wastewater Treatment and Discharge | METHANE | Other (e.g. compiled) | Summary Data For Pit Latrine Use, No Sanitation Facility, And Groundwater Use By Country | Groundwater Use for Drinking (%) | 2003 | Turkey |  | DHS: Demographic and Health Surveys, USAID (http://www.measuredhs.com) | 7.3 | % |  |  | 2019 Refinement to the 2006 IPCC Guidelines for National Greenhouse Gas Inventories, Volume 5, Chapter 6, page 6.54 | Other | IPCC TFI TSU
433931 | 6B - Wastewater Handling | 4.D - Wastewater Treatment and Discharge | METHANE | Other (e.g. compiled) | Summary Data For Pit Latrine Use, No Sanitation Facility, And Groundwater Use By Country | Groundwater Use for Drinking (%) | 2000 | Turkmenistan |  | DHS: Demographic and Health Surveys, USAID (http://www.measuredhs.com) | 22.9 | % |  |  | 2019 Refinement to the 2006 IPCC Guidelines for National Greenhouse Gas Inventories, Volume 5, Chapter 6, page 6.54 | Other | IPCC TFI TSU
433932 | 6B - Wastewater Handling | 4.D - Wastewater Treatment and Discharge | METHANE | Other (e.g. compiled) | Summary Data For Pit Latrine Use, No Sanitation Facility, And Groundwater Use By Country | Groundwater Use for Drinking (%) | 2006 | Uganda |  | DHS: Demographic and Health Surveys, USAID (http://www.measuredhs.com) | 73.5 | % |  |  | 2019 Refinement to the 2006 IPCC Guidelines for National Greenhouse Gas Inventories, Volume 5, Chapter 6, page 6.54 | Other | IPCC TFI TSU
433933 | 6B - Wastewater Handling | 4.D - Wastewater Treatment and Discharge | METHANE | Other (e.g. compiled) | Summary Data For Pit Latrine Use, No Sanitation Facility, And Groundwater Use By Country | Groundwater Use for Drinking (%) | 2007 | Ukraine |  | DHS: Demographic and Health Surveys, USAID (http://www.measuredhs.com) | 28 | % |  |  | 2019 Refinement to the 2006 IPCC Guidelines for National Greenhouse Gas Inventories, Volume 5, Chapter 6, page 6.54 | Other | IPCC TFI TSU
433934 | 6B - Wastewater Handling | 4.D - Wastewater Treatment and Discharge | METHANE | Other (e.g. compiled) | Summary Data For Pit Latrine Use, No Sanitation Facility, And Groundwater Use By Country | Groundwater Use for Drinking (%) | 2010 | United Republic of Tanzania |  | DHS: Demographic and Health Surveys, USAID (http://www.measuredhs.com) | 48.3 | % |  |  | 2019 Refinement to the 2006 IPCC Guidelines for National Greenhouse Gas Inventories, Volume 5, Chapter 6, page 6.54 | Other | IPCC TFI TSU
433935 | 6B - Wastewater Handling | 4.D - Wastewater Treatment and Discharge | METHANE | Other (e.g. compiled) | Summary Data For Pit Latrine Use, No Sanitation Facility, And Groundwater Use By Country | Groundwater Use for Drinking (%) | 2006 | Uzbekistan |  | MICS: Multiple Indicator Cluster Surveys, UNICEF (http://www.childinfo.org/mics.html) | 20.1 | % |  |  | 2019 Refinement to the 2006 IPCC Guidelines for National Greenhouse Gas Inventories, Volume 5, Chapter 6, page 6.54 | Other | IPCC TFI TSU
433936 | 6B - Wastewater Handling | 4.D - Wastewater Treatment and Discharge | METHANE | Other (e.g. compiled) | Summary Data For Pit Latrine Use, No Sanitation Facility, And Groundwater Use By Country | Groundwater Use for Drinking (%) | 2007 | Vanuatu |  | MICS: Multiple Indicator Cluster Surveys, UNICEF (http://www.childinfo.org/mics.html) | 22.7 | % |  |  | 2019 Refinement to the 2006 IPCC Guidelines for National Greenhouse Gas Inventories, Volume 5, Chapter 6, page 6.54 | Other | IPCC TFI TSU
433937 | 6B - Wastewater Handling | 4.D - Wastewater Treatment and Discharge | METHANE | Other (e.g. compiled) | Summary Data For Pit Latrine Use, No Sanitation Facility, And Groundwater Use By Country | Groundwater Use for Drinking (%) | 2000 | Venezuela |  | MICS: Multiple Indicator Cluster Surveys, UNICEF (http://www.childinfo.org/mics.html) | 2.1 | % |  |  | 2019 Refinement to the 2006 IPCC Guidelines for National Greenhouse Gas Inventories, Volume 5, Chapter 6, page 6.54 | Other | IPCC TFI TSU
433938 | 6B - Wastewater Handling | 4.D - Wastewater Treatment and Discharge | METHANE | Other (e.g. compiled) | Summary Data For Pit Latrine Use, No Sanitation Facility, And Groundwater Use By Country | Groundwater Use for Drinking (%) |  | Viet Nam |  | MICS: Multiple Indicator Cluster Surveys, UNICEF (http://www.childinfo.org/mics.html) | 43.7 | % |  |  | 2019 Refinement to the 2006 IPCC Guidelines for National Greenhouse Gas Inventories, Volume 5, Chapter 6, page 6.54 | Other | IPCC TFI TSU
433939 | 6B - Wastewater Handling | 4.D - Wastewater Treatment and Discharge | METHANE | Other (e.g. compiled) | Summary Data For Pit Latrine Use, No Sanitation Facility, And Groundwater Use By Country | Groundwater Use for Drinking (%) | 2006 | Yemen |  | MICS: Multiple Indicator Cluster Surveys, UNICEF (http://www.childinfo.org/mics.html) | 35.9 | % |  |  | 2019 Refinement to the 2006 IPCC Guidelines for National Greenhouse Gas Inventories, Volume 5, Chapter 6, page 6.54 | Other | IPCC TFI TSU
433940 | 6B - Wastewater Handling | 4.D - Wastewater Treatment and Discharge | METHANE | Other (e.g. compiled) | Summary Data For Pit Latrine Use, No Sanitation Facility, And Groundwater Use By Country | Groundwater Use for Drinking (%) | 2007 | Zambia |  | DHS: Demographic and Health Surveys, USAID (http://www.measuredhs.com) | 47.1 | % |  |  | 2019 Refinement to the 2006 IPCC Guidelines for National Greenhouse Gas Inventories, Volume 5, Chapter 6, page 6.54 | Other | IPCC TFI TSU
433941 | 6B - Wastewater Handling | 4.D - Wastewater Treatment and Discharge | METHANE | Other (e.g. compiled) | Summary Data For Pit Latrine Use, No Sanitation Facility, And Groundwater Use By Country | Groundwater Use for Drinking (%) |  | Zimbabwe |  | DHS: Demographic and Health Surveys, USAID (http://www.measuredhs.com) | 64 | % |  |  | 2019 Refinement to the 2006 IPCC Guidelines for National Greenhouse Gas Inventories, Volume 5, Chapter 6, page 6.54 | Other | IPCC TFI TSU
433942 | 6B2 - Domestic and Commercial Wastewater | 4.D.1 - Domestic Wastewaster Treatment and Discharge | METHANE | Other (e.g. compiled) | MCFS Based On Measured CH4 In Full-Scale Domestic Wastewater Treatment Plants | Activated sludge (Stickney) | MCF shown was calculated from data presented in studies, including measured CH4 emissions from wastewater treatment plant (not including sludge digesters), influent organics in wastewater, estimates of organics |  |  | Bellucci et al. (2010) | 0.017 | dimensionless | EQUATION 6.2 |  | 2019 Refinement to the 2006 IPCC Guidelines for National Greenhouse Gas Inventories, Volume 5, Chapter 6, page 6.58 | Other | IPCC TFI TSU
433943 | 6B2 - Domestic and Commercial Wastewater | 4.D.1 - Domestic Wastewaster Treatment and Discharge | METHANE | Other (e.g. compiled) | MCFS Based On Measured CH4 In Full-Scale Domestic Wastewater Treatment Plants | Activated sludge (Northside) | MCF shown was calculated from data presented in studies, including measured CH4 emissions from wastewater treatment plant (not including sludge digesters), influent organics in wastewater, estimates of organics |  |  | Bellucci et al. (2010) | 0.004 | dimensionless | EQUATION 6.2 |  | 2019 Refinement to the 2006 IPCC Guidelines for National Greenhouse Gas Inventories, Volume 5, Chapter 6, page 6.58 | Other | IPCC TFI TSU
433944 | 6B2 - Domestic and Commercial Wastewater | 4.D.1 - Domestic Wastewaster Treatment and Discharge | METHANE | Other (e.g. compiled) | MCFS Based On Measured CH4 In Full-Scale Domestic Wastewater Treatment Plants | Activated sludge (Egan) | MCF shown was calculated from data presented in studies, including measured CH4 emissions from wastewater treatment plant (not including sludge digesters), influent organics in wastewater, estimates of organics |  |  | Bellucci et al. (2010) | 0.014 | dimensionless | EQUATION 6.2 |  | 2019 Refinement to the 2006 IPCC Guidelines for National Greenhouse Gas Inventories, Volume 5, Chapter 6, page 6.58 | Other | IPCC TFI TSU
433945 | 6B2 - Domestic and Commercial Wastewater | 4.D.1 - Domestic Wastewaster Treatment and Discharge | METHANE | Other (e.g. compiled) | MCFS Based On Measured CH4 In Full-Scale Domestic Wastewater Treatment Plants | Activated sludge | MCF shown was calculated from data presented in studies, including measured CH4 emissions from wastewater treatment plant (not including sludge digesters), influent organics in wastewater, estimates of organics |  |  | Czepiel et al. (1993) | 0.013 | dimensionless | EQUATION 6.2 |  | 2019 Refinement to the 2006 IPCC Guidelines for National Greenhouse Gas Inventories, Volume 5, Chapter 6, page 6.58 | Other | IPCC TFI TSU
433946 | 6B2 - Domestic and Commercial Wastewater | 4.D.1 - Domestic Wastewaster Treatment and Discharge | METHANE | Other (e.g. compiled) | MCFS Based On Measured CH4 In Full-Scale Domestic Wastewater Treatment Plants | Biological nutrient removal (Kralingseveer) | MCF shown was calculated from data presented in studies, including measured CH4 emissions from wastewater treatment plant (not including sludge digesters), influent organics in wastewater, estimates of organics |  |  | Daelman et al. (2013) | 0.03 | dimensionless | EQUATION 6.2 |  | 2019 Refinement to the 2006 IPCC Guidelines for National Greenhouse Gas Inventories, Volume 5, Chapter 6, page 6.58 | Other | IPCC TFI TSU
433947 | 6B2 - Domestic and Commercial Wastewater | 4.D.1 - Domestic Wastewaster Treatment and Discharge | METHANE | Other (e.g. compiled) | MCFS Based On Measured CH4 In Full-Scale Domestic Wastewater Treatment Plants | Biological nutrient removal (Kortenoord) | MCF shown was calculated from data presented in studies, including measured CH4 emissions from wastewater treatment plant (not including sludge digesters), influent organics in wastewater, estimates of organics |  |  | Daelman et al. (2013) | 0.02 | dimensionless | EQUATION 6.2 |  | 2019 Refinement to the 2006 IPCC Guidelines for National Greenhouse Gas Inventories, Volume 5, Chapter 6, page 6.58 | Other | IPCC TFI TSU
433948 | 6B2 - Domestic and Commercial Wastewater | 4.D.1 - Domestic Wastewaster Treatment and Discharge | METHANE | Other (e.g. compiled) | MCFS Based On Measured CH4 In Full-Scale Domestic Wastewater Treatment Plants | Biological nutrient removal (Papendrecht) | MCF shown was calculated from data presented in studies, including measured CH4 emissions from wastewater treatment plant (not including sludge digesters), influent organics in wastewater, estimates of organics |  |  | Daelman et al. (2013) | 0.04 | dimensionless | EQUATION 6.2 |  | 2019 Refinement to the 2006 IPCC Guidelines for National Greenhouse Gas Inventories, Volume 5, Chapter 6, page 6.58 | Other | IPCC TFI TSU
433949 | 6B2 - Domestic and Commercial Wastewater | 4.D.1 - Domestic Wastewaster Treatment and Discharge | METHANE | Other (e.g. compiled) | MCFS Based On Measured CH4 In Full-Scale Domestic Wastewater Treatment Plants |  | MCF shown was calculated from data presented in studies, including measured CH4 emissions from wastewater treatment plant (not including sludge digesters), influent organics in wastewater, estimates of organics |  |  | Delre et al. (2017) | 0.038 | dimensionless | EQUATION 6.2 |  | 2019 Refinement to the 2006 IPCC Guidelines for National Greenhouse Gas Inventories, Volume 5, Chapter 6, page 6.58 | Other | IPCC TFI TSU
433950 | 6B2 - Domestic and Commercial Wastewater | 4.D.1 - Domestic Wastewaster Treatment and Discharge | METHANE | Other (e.g. compiled) | MCFS Based On Measured CH4 In Full-Scale Domestic Wastewater Treatment Plants |  | MCF shown was calculated from data presented in studies, including measured CH4 emissions from wastewater treatment plant (not including sludge digesters), influent organics in wastewater, estimates of organics |  |  | Delre et al. (2017) | 0.048 | dimensionless | EQUATION 6.2 |  | 2019 Refinement to the 2006 IPCC Guidelines for National Greenhouse Gas Inventories, Volume 5, Chapter 6, page 6.58 | Other | IPCC TFI TSU
433951 | 6B2 - Domestic and Commercial Wastewater | 4.D.1 - Domestic Wastewaster Treatment and Discharge | METHANE | Other (e.g. compiled) | MCFS Based On Measured CH4 In Full-Scale Domestic Wastewater Treatment Plants | Biological nutrient removal (Lundtofte) | MCF shown was calculated from data presented in studies, including measured CH4 emissions from wastewater treatment plant (not including sludge digesters), influent organics in wastewater, estimates of organics |  |  | Delre et al. (2017) | 0.014 | dimensionless | EQUATION 6.2 |  | 2019 Refinement to the 2006 IPCC Guidelines for National Greenhouse Gas Inventories, Volume 5, Chapter 6, page 6.58 | Other | IPCC TFI TSU
433952 | 6B2 - Domestic and Commercial Wastewater | 4.D.1 - Domestic Wastewaster Treatment and Discharge | METHANE | Other (e.g. compiled) | MCFS Based On Measured CH4 In Full-Scale Domestic Wastewater Treatment Plants | Biological nutrient removal (Lynetten) | MCF shown was calculated from data presented in studies, including measured CH4 emissions from wastewater treatment plant (not including sludge digesters), influent organics in wastewater, estimates of organics |  |  | Delre et al. (2017) | 0.015 | dimensionless | EQUATION 6.2 |  | 2019 Refinement to the 2006 IPCC Guidelines for National Greenhouse Gas Inventories, Volume 5, Chapter 6, page 6.58 | Other | IPCC TFI TSU
433953 | 6B2 - Domestic and Commercial Wastewater | 4.D.1 - Domestic Wastewaster Treatment and Discharge | METHANE | Other (e.g. compiled) | MCFS Based On Measured CH4 In Full-Scale Domestic Wastewater Treatment Plants | Activated sludge | MCF shown was calculated from data presented in studies, including measured CH4 emissions from wastewater treatment plant (not including sludge digesters), influent organics in wastewater, estimates of organics |  |  | Kozak et al. (2009) | 0.09 | dimensionless | EQUATION 6.2 |  | 2019 Refinement to the 2006 IPCC Guidelines for National Greenhouse Gas Inventories, Volume 5, Chapter 6, page 6.58 | Other | IPCC TFI TSU
433954 | 6B2 - Domestic and Commercial Wastewater | 4.D.1 - Domestic Wastewaster Treatment and Discharge | METHANE | Other (e.g. compiled) | MCFS Based On Measured CH4 In Full-Scale Domestic Wastewater Treatment Plants | 5-stage Bardenpho | MCF shown was calculated from data presented in studies, including measured CH4 emissions from wastewater treatment plant (not including sludge digesters), influent organics in wastewater, estimates of organics |  |  | Kyung et al. (2015) | 0.07 | dimensionless | EQUATION 6.2 |  | 2019 Refinement to the 2006 IPCC Guidelines for National Greenhouse Gas Inventories, Volume 5, Chapter 6, page 6.58 | Other | IPCC TFI TSU
433955 | 6B2 - Domestic and Commercial Wastewater | 4.D.1 - Domestic Wastewaster Treatment and Discharge | METHANE | Other (e.g. compiled) | MCFS Based On Measured CH4 In Full-Scale Domestic Wastewater Treatment Plants | Anaerobic/anoxic/oxic (A2O) process | MCF shown was calculated from data presented in studies, including measured CH4 emissions from wastewater treatment plant (not including sludge digesters), influent organics in wastewater, estimates of organics |  |  | Wang et al. (2011) | 0.003 | dimensionless | EQUATION 6.2 |  | 2019 Refinement to the 2006 IPCC Guidelines for National Greenhouse Gas Inventories, Volume 5, Chapter 6, page 6.58 | Other | IPCC TFI TSU
433956 | 6B2 - Domestic and Commercial Wastewater | 4.D.1 - Domestic Wastewaster Treatment and Discharge | METHANE | Other (e.g. compiled) | Summary Of Literature Investigating Methane Emissions From Wastewater Discharge | Reservoirs | CH4 flux |  |  | Deemer et al. (2016) | 120 | mg c/m2/day |  |  | 2019 Refinement to the 2006 IPCC Guidelines for National Greenhouse Gas Inventories, Volume 5, Chapter 6, page 6.60 | Other | IPCC TFI TSU
433957 | 6B2 - Domestic and Commercial Wastewater | 4.D.1 - Domestic Wastewaster Treatment and Discharge | METHANE | Other (e.g. compiled) | Summary Of Literature Investigating Methane Emissions From Wastewater Discharge | Reservoirs | n (reservoirs, lakes or rivers) |  |  | Deemer et al. (2016) | 75 |  |  |  | 2019 Refinement to the 2006 IPCC Guidelines for National Greenhouse Gas Inventories, Volume 5, Chapter 6, page 6.60 | Other | IPCC TFI TSU
433958 | 6B2 - Domestic and Commercial Wastewater | 4.D.1 - Domestic Wastewaster Treatment and Discharge | METHANE | Other (e.g. compiled) | Summary Of Literature Investigating Methane Emissions From Wastewater Discharge | Reservoirs | CH4 flux corrected for ebullition |  |  | Deemer et al. (2016) | 120 | mg c/m2/day |  |  | 2019 Refinement to the 2006 IPCC Guidelines for National Greenhouse Gas Inventories, Volume 5, Chapter 6, page 6.60 | Other | IPCC TFI TSU
433959 | 6B2 - Domestic and Commercial Wastewater | 4.D.1 - Domestic Wastewaster Treatment and Discharge | METHANE | Other (e.g. compiled) | Summary Of Literature Investigating Methane Emissions From Wastewater Discharge | Reservoirs | CO2 flux |  |  | Deemer et al. (2016) | 330 | mg c/m2/day |  |  | 2019 Refinement to the 2006 IPCC Guidelines for National Greenhouse Gas Inventories, Volume 5, Chapter 6, page 6.60 | Other | IPCC TFI TSU
433960 | 6B2 - Domestic and Commercial Wastewater | 4.D.1 - Domestic Wastewaster Treatment and Discharge | METHANE | Other (e.g. compiled) | Summary Of Literature Investigating Methane Emissions From Wastewater Discharge | Reservoirs | Yield |  |  | Deemer et al. (2016) | 27 | % |  |  | 2019 Refinement to the 2006 IPCC Guidelines for National Greenhouse Gas Inventories, Volume 5, Chapter 6, page 6.60 | Other | IPCC TFI TSU
433961 | 6B2 - Domestic and Commercial Wastewater | 4.D.1 - Domestic Wastewaster Treatment and Discharge | METHANE | Other (e.g. compiled) | Summary Of Literature Investigating Methane Emissions From Wastewater Discharge | Reservoirs | Approx. revised yield |  |  | Deemer et al. (2016) | 27 | % |  |  | 2019 Refinement to the 2006 IPCC Guidelines for National Greenhouse Gas Inventories, Volume 5, Chapter 6, page 6.60 | Other | IPCC TFI TSU
433962 | 6B2 - Domestic and Commercial Wastewater | 4.D.1 - Domestic Wastewaster Treatment and Discharge | METHANE | Other (e.g. compiled) | Summary Of Literature Investigating Methane Emissions From Wastewater Discharge | Reservoirs | CH4 flux |  |  | CH4: Bastviken et al. (2011), St. Louis et al. (2000); CO2: St Louis et al. (2000) | 14-16 | mg c/m2/day |  |  | 2019 Refinement to the 2006 IPCC Guidelines for National Greenhouse Gas Inventories, Volume 5, Chapter 6, page 6.60 | Other | IPCC TFI TSU
433963 | 6B2 - Domestic and Commercial Wastewater | 4.D.1 - Domestic Wastewaster Treatment and Discharge | METHANE | Other (e.g. compiled) | Summary Of Literature Investigating Methane Emissions From Wastewater Discharge | Reservoirs | n (reservoirs, lakes or rivers) |  |  | CH4: Bastviken et al. (2011), St. Louis et al. (2000); CO2: St Louis et al. (2000) | 161 |  |  |  | 2019 Refinement to the 2006 IPCC Guidelines for National Greenhouse Gas Inventories, Volume 5, Chapter 6, page 6.60 | Other | IPCC TFI TSU
433964 | 6B2 - Domestic and Commercial Wastewater | 4.D.1 - Domestic Wastewaster Treatment and Discharge | METHANE | Other (e.g. compiled) | Summary Of Literature Investigating Methane Emissions From Wastewater Discharge | Reservoirs | CH4 flux corrected for ebullition |  |  | CH4: Bastviken et al. (2011), St. Louis et al. (2000); CO2: St Louis et al. (2000) |  | mg c/m2/day |  |  | 2019 Refinement to the 2006 IPCC Guidelines for National Greenhouse Gas Inventories, Volume 5, Chapter 6, page 6.60 | Other | IPCC TFI TSU
433965 | 6B2 - Domestic and Commercial Wastewater | 4.D.1 - Domestic Wastewaster Treatment and Discharge | METHANE | Other (e.g. compiled) | Summary Of Literature Investigating Methane Emissions From Wastewater Discharge | Reservoirs | CO2 flux |  |  | CH4: Bastviken et al. (2011), St. Louis et al. (2000); CO2: St Louis et al. (2000) | 498 | mg c/m2/day |  |  | 2019 Refinement to the 2006 IPCC Guidelines for National Greenhouse Gas Inventories, Volume 5, Chapter 6, page 6.60 | Other | IPCC TFI TSU
433966 | 6B2 - Domestic and Commercial Wastewater | 4.D.1 - Domestic Wastewaster Treatment and Discharge | METHANE | Other (e.g. compiled) | Summary Of Literature Investigating Methane Emissions From Wastewater Discharge | Reservoirs | Yield |  |  | CH4: Bastviken et al. (2011), St. Louis et al. (2000); CO2: St Louis et al. (2000) | 14-16 | % |  |  | 2019 Refinement to the 2006 IPCC Guidelines for National Greenhouse Gas Inventories, Volume 5, Chapter 6, page 6.60 | Other | IPCC TFI TSU
433967 | 6B2 - Domestic and Commercial Wastewater | 4.D.1 - Domestic Wastewaster Treatment and Discharge | METHANE | Other (e.g. compiled) | Summary Of Literature Investigating Methane Emissions From Wastewater Discharge | Reservoirs | Approx. revised yield |  |  | CH4: Bastviken et al. (2011), St. Louis et al. (2000); CO2: St Louis et al. (2000) | 20-22 | % |  |  | 2019 Refinement to the 2006 IPCC Guidelines for National Greenhouse Gas Inventories, Volume 5, Chapter 6, page 6.60 | Other | IPCC TFI TSU
433968 | 6B2 - Domestic and Commercial Wastewater | 4.D.1 - Domestic Wastewaster Treatment and Discharge | METHANE | Other (e.g. compiled) | Summary Of Literature Investigating Methane Emissions From Wastewater Discharge | Hydroelectric reservoirs | CH4 flux |  |  | Barros et al. (2011); Li and Zhang (2014) |  | mg c/m2/day |  |  | 2019 Refinement to the 2006 IPCC Guidelines for National Greenhouse Gas Inventories, Volume 5, Chapter 6, page 6.60 | Other | IPCC TFI TSU
433969 | 6B2 - Domestic and Commercial Wastewater | 4.D.1 - Domestic Wastewaster Treatment and Discharge | METHANE | Other (e.g. compiled) | Summary Of Literature Investigating Methane Emissions From Wastewater Discharge | Hydroelectric reservoirs | n (reservoirs, lakes or rivers) |  |  | Barros et al. (2011); Li and Zhang (2014) | 85, 104 |  |  |  | 2019 Refinement to the 2006 IPCC Guidelines for National Greenhouse Gas Inventories, Volume 5, Chapter 6, page 6.60 | Other | IPCC TFI TSU
433970 | 6B2 - Domestic and Commercial Wastewater | 4.D.1 - Domestic Wastewaster Treatment and Discharge | METHANE | Other (e.g. compiled) | Summary Of Literature Investigating Methane Emissions From Wastewater Discharge | Hydroelectric reservoirs | CH4 flux corrected for ebullition |  |  | Barros et al. (2011); Li and Zhang (2014) |  | mg c/m2/day |  |  | 2019 Refinement to the 2006 IPCC Guidelines for National Greenhouse Gas Inventories, Volume 5, Chapter 6, page 6.60 | Other | IPCC TFI TSU
433971 | 6B2 - Domestic and Commercial Wastewater | 4.D.1 - Domestic Wastewaster Treatment and Discharge | METHANE | Other (e.g. compiled) | Summary Of Literature Investigating Methane Emissions From Wastewater Discharge | Hydroelectric reservoirs | CO2 flux |  |  | Barros et al. (2011); Li and Zhang (2014) |  | mg c/m2/day |  |  | 2019 Refinement to the 2006 IPCC Guidelines for National Greenhouse Gas Inventories, Volume 5, Chapter 6, page 6.60 | Other | IPCC TFI TSU
433972 | 6B2 - Domestic and Commercial Wastewater | 4.D.1 - Domestic Wastewaster Treatment and Discharge | METHANE | Other (e.g. compiled) | Summary Of Literature Investigating Methane Emissions From Wastewater Discharge | Hydroelectric reservoirs | Yield |  |  | Barros et al. (2011); Li and Zhang (2014) | 6-15 | % |  |  | 2019 Refinement to the 2006 IPCC Guidelines for National Greenhouse Gas Inventories, Volume 5, Chapter 6, page 6.60 | Other | IPCC TFI TSU
433973 | 6B2 - Domestic and Commercial Wastewater | 4.D.1 - Domestic Wastewaster Treatment and Discharge | METHANE | Other (e.g. compiled) | Summary Of Literature Investigating Methane Emissions From Wastewater Discharge | Hydroelectric reservoirs | Approx. revised yield |  |  | Barros et al. (2011); Li and Zhang (2014) | 8-20 | % |  |  | 2019 Refinement to the 2006 IPCC Guidelines for National Greenhouse Gas Inventories, Volume 5, Chapter 6, page 6.60 | Other | IPCC TFI TSU
433974 | 6B2 - Domestic and Commercial Wastewater | 4.D.1 - Domestic Wastewaster Treatment and Discharge | METHANE | Other (e.g. compiled) | Summary Of Literature Investigating Methane Emissions From Wastewater Discharge | Lakes | CH4 flux |  |  | CH4: Bastviken et al. (2011); CO2 Raymond et al. (2013) | 40 | mg c/m2/day |  |  | 2019 Refinement to the 2006 IPCC Guidelines for National Greenhouse Gas Inventories, Volume 5, Chapter 6, page 6.60 | Other | IPCC TFI TSU
433975 | 6B2 - Domestic and Commercial Wastewater | 4.D.1 - Domestic Wastewaster Treatment and Discharge | METHANE | Other (e.g. compiled) | Summary Of Literature Investigating Methane Emissions From Wastewater Discharge | Lakes | n (reservoirs, lakes or rivers) |  |  | CH4: Bastviken et al. (2011); CO2 Raymond et al. (2013) | 66 |  |  |  | 2019 Refinement to the 2006 IPCC Guidelines for National Greenhouse Gas Inventories, Volume 5, Chapter 6, page 6.60 | Other | IPCC TFI TSU
433976 | 6B2 - Domestic and Commercial Wastewater | 4.D.1 - Domestic Wastewaster Treatment and Discharge | METHANE | Other (e.g. compiled) | Summary Of Literature Investigating Methane Emissions From Wastewater Discharge | Lakes | CH4 flux corrected for ebullition |  |  | CH4: Bastviken et al. (2011); CO2 Raymond et al. (2013) | 80 | mg c/m2/day |  |  | 2019 Refinement to the 2006 IPCC Guidelines for National Greenhouse Gas Inventories, Volume 5, Chapter 6, page 6.60 | Other | IPCC TFI TSU
433977 | 6B2 - Domestic and Commercial Wastewater | 4.D.1 - Domestic Wastewaster Treatment and Discharge | METHANE | Other (e.g. compiled) | Summary Of Literature Investigating Methane Emissions From Wastewater Discharge | Lakes | CO2 flux |  |  | CH4: Bastviken et al. (2011); CO2 Raymond et al. (2013) | 216 | mg c/m2/day |  |  | 2019 Refinement to the 2006 IPCC Guidelines for National Greenhouse Gas Inventories, Volume 5, Chapter 6, page 6.60 | Other | IPCC TFI TSU
433978 | 6B2 - Domestic and Commercial Wastewater | 4.D.1 - Domestic Wastewaster Treatment and Discharge | METHANE | Other (e.g. compiled) | Summary Of Literature Investigating Methane Emissions From Wastewater Discharge | Lakes | Yield |  |  | CH4: Bastviken et al. (2011); CO2 Raymond et al. (2013) | 16 | % |  |  | 2019 Refinement to the 2006 IPCC Guidelines for National Greenhouse Gas Inventories, Volume 5, Chapter 6, page 6.60 | Other | IPCC TFI TSU
433979 | 6B2 - Domestic and Commercial Wastewater | 4.D.1 - Domestic Wastewaster Treatment and Discharge | METHANE | Other (e.g. compiled) | Summary Of Literature Investigating Methane Emissions From Wastewater Discharge | Lakes | Approx. revised yield |  |  | CH4: Bastviken et al. (2011); CO2 Raymond et al. (2013) | 19 | % |  |  | 2019 Refinement to the 2006 IPCC Guidelines for National Greenhouse Gas Inventories, Volume 5, Chapter 6, page 6.60 | Other | IPCC TFI TSU
433980 | 6B2 - Domestic and Commercial Wastewater | 4.D.1 - Domestic Wastewaster Treatment and Discharge | METHANE | Other (e.g. compiled) | Summary Of Literature Investigating Methane Emissions From Wastewater Discharge | Rivers | CH4 flux |  |  | CH4: Bastviken et al. (2011), Stanley et al. 2016; CO2: Lauerwald et al. (2015) |  | mg c/m2/day |  |  | 2019 Refinement to the 2006 IPCC Guidelines for National Greenhouse Gas Inventories, Volume 5, Chapter 6, page 6.60 | Other | IPCC TFI TSU
433981 | 6B2 - Domestic and Commercial Wastewater | 4.D.1 - Domestic Wastewaster Treatment and Discharge | METHANE | Other (e.g. compiled) | Summary Of Literature Investigating Methane Emissions From Wastewater Discharge | Rivers | n (reservoirs, lakes or rivers) |  |  | CH4: Bastviken et al. (2011), Stanley et al. 2016; CO2: Lauerwald et al. (2015) | 21, 26 |  |  |  | 2019 Refinement to the 2006 IPCC Guidelines for National Greenhouse Gas Inventories, Volume 5, Chapter 6, page 6.60 | Other | IPCC TFI TSU
433982 | 6B2 - Domestic and Commercial Wastewater | 4.D.1 - Domestic Wastewaster Treatment and Discharge | METHANE | Other (e.g. compiled) | Summary Of Literature Investigating Methane Emissions From Wastewater Discharge | Rivers | CH4 flux corrected for ebullition |  |  | CH4: Bastviken et al. (2011), Stanley et al. 2016; CO2: Lauerwald et al. (2015) |  | mg c/m2/day |  |  | 2019 Refinement to the 2006 IPCC Guidelines for National Greenhouse Gas Inventories, Volume 5, Chapter 6, page 6.60 | Other | IPCC TFI TSU
433983 | 6B2 - Domestic and Commercial Wastewater | 4.D.1 - Domestic Wastewaster Treatment and Discharge | METHANE | Other (e.g. compiled) | Summary Of Literature Investigating Methane Emissions From Wastewater Discharge | Rivers | CO2 flux |  |  | CH4: Bastviken et al. (2011), Stanley et al. 2016; CO2: Lauerwald et al. (2015) | 2872 | mg c/m2/day |  |  | 2019 Refinement to the 2006 IPCC Guidelines for National Greenhouse Gas Inventories, Volume 5, Chapter 6, page 6.60 | Other | IPCC TFI TSU
433984 | 6B2 - Domestic and Commercial Wastewater | 4.D.1 - Domestic Wastewaster Treatment and Discharge | METHANE | Other (e.g. compiled) | Summary Of Literature Investigating Methane Emissions From Wastewater Discharge | Rivers | Yield |  |  | CH4: Bastviken et al. (2011), Stanley et al. 2016; CO2: Lauerwald et al. (2015) | 0.21-3.3 | % |  |  | 2019 Refinement to the 2006 IPCC Guidelines for National Greenhouse Gas Inventories, Volume 5, Chapter 6, page 6.60 | Other | IPCC TFI TSU
433985 | 6B2 - Domestic and Commercial Wastewater | 4.D.1 - Domestic Wastewaster Treatment and Discharge | METHANE | Other (e.g. compiled) | Summary Of Literature Investigating Methane Emissions From Wastewater Discharge | Rivers | Approx. revised yield |  |  | CH4: Bastviken et al. (2011), Stanley et al. 2016; CO2: Lauerwald et al. (2015) | 0.39-6 | % |  |  | 2019 Refinement to the 2006 IPCC Guidelines for National Greenhouse Gas Inventories, Volume 5, Chapter 6, page 6.60 | Other | IPCC TFI TSU
433986 | 6B2 - Domestic and Commercial Wastewater | 4.D.1 - Domestic Wastewaster Treatment and Discharge | NITROUS OXIDE | Other (e.g. compiled) | Default N2O Emission Factors For Domestic Wastewater Treatment Plants |  | N2O emission factor |  |  |  | 0.016 | kg N2O-N/kg N |  |  | 2019 Refinement to the 2006 IPCC Guidelines for National Greenhouse Gas Inventories, Volume 5, Chapter 6, page 6.61 | Other | IPCC TFI TSU
433987 | 6B2 - Domestic and Commercial Wastewater | 4.D.1 - Domestic Wastewaster Treatment and Discharge | NITROUS OXIDE | Other (e.g. compiled) | N2O Emission Factors In Full-Scale Domestic Wastewater Treatment Plants | AO; Anaerobic-oxic activated sludge process | N2O emission factor |  | Biological Nitrogen Removal (BNR) | Daelman et al. (2015) | 0.028 | kg N2O-N/kg N |  |  | 2019 Refinement to the 2006 IPCC Guidelines for National Greenhouse Gas Inventories, Volume 5, Chapter 6, page 6.62 | Other | IPCC TFI TSU
433988 | 6B2 - Domestic and Commercial Wastewater | 4.D.1 - Domestic Wastewaster Treatment and Discharge | NITROUS OXIDE | Other (e.g. compiled) | N2O Emission Factors In Full-Scale Domestic Wastewater Treatment Plants | AO; Anaerobic-oxic activated sludge process | N2O emission factor |  | Biological Nitrogen Removal (BNR) | Foley et al. (2010) | 0.021 | kg N2O-N/kg N |  |  | 2019 Refinement to the 2006 IPCC Guidelines for National Greenhouse Gas Inventories, Volume 5, Chapter 6, page 6.62 | Other | IPCC TFI TSU
433989 | 6B2 - Domestic and Commercial Wastewater | 4.D.1 - Domestic Wastewaster Treatment and Discharge | NITROUS OXIDE | Other (e.g. compiled) | N2O Emission Factors In Full-Scale Domestic Wastewater Treatment Plants | AO; Anaerobic-oxic activated sludge process | N2O emission factor |  | Biological Nitrogen Removal (BNR) | Foley et al. (2010) | 0.045 | kg N2O-N/kg N |  |  | 2019 Refinement to the 2006 IPCC Guidelines for National Greenhouse Gas Inventories, Volume 5, Chapter 6, page 6.62 | Other | IPCC TFI TSU
433990 | 6B2 - Domestic and Commercial Wastewater | 4.D.1 - Domestic Wastewaster Treatment and Discharge | NITROUS OXIDE | Other (e.g. compiled) | N2O Emission Factors In Full-Scale Domestic Wastewater Treatment Plants | A2O; Anaerobic-anoxic-oxic activated sludge process | N2O emission factor |  | Biological Nitrogen Removal (BNR) | Foley et al. (2010) | 0.013 | kg N2O-N/kg N |  |  | 2019 Refinement to the 2006 IPCC Guidelines for National Greenhouse Gas Inventories, Volume 5, Chapter 6, page 6.62 | Other | IPCC TFI TSU
433991 | 6B2 - Domestic and Commercial Wastewater | 4.D.1 - Domestic Wastewaster Treatment and Discharge | NITROUS OXIDE | Other (e.g. compiled) | N2O Emission Factors In Full-Scale Domestic Wastewater Treatment Plants | SBR; Sequencing batch reactor | N2O emission factor |  | Biological Nitrogen Removal (BNR) | Foley et al. (2010) | 0.023 | kg N2O-N/kg N |  |  | 2019 Refinement to the 2006 IPCC Guidelines for National Greenhouse Gas Inventories, Volume 5, Chapter 6, page 6.62 | Other | IPCC TFI TSU
433992 | 6B2 - Domestic and Commercial Wastewater | 4.D.1 - Domestic Wastewaster Treatment and Discharge | NITROUS OXIDE | Other (e.g. compiled) | N2O Emission Factors In Full-Scale Domestic Wastewater Treatment Plants | OD; Oxidation ditch | N2O emission factor |  | Biological Nitrogen Removal (BNR) | Foley et al. (2010) | 0.008 | kg N2O-N/kg N |  |  | 2019 Refinement to the 2006 IPCC Guidelines for National Greenhouse Gas Inventories, Volume 5, Chapter 6, page 6.62 | Other | IPCC TFI TSU
433993 | 6B2 - Domestic and Commercial Wastewater | 4.D.1 - Domestic Wastewaster Treatment and Discharge | NITROUS OXIDE | Other (e.g. compiled) | N2O Emission Factors In Full-Scale Domestic Wastewater Treatment Plants | IA; Intermittent aeration process | N2O emission factor |  | Biological Nitrogen Removal (BNR) | Kimochi et al. (1998) | 0.0005 | kg N2O-N/kg N |  |  | 2019 Refinement to the 2006 IPCC Guidelines for National Greenhouse Gas Inventories, Volume 5, Chapter 6, page 6.62 | Other | IPCC TFI TSU
433994 | 6B2 - Domestic and Commercial Wastewater | 4.D.1 - Domestic Wastewaster Treatment and Discharge | NITROUS OXIDE | Other (e.g. compiled) | N2O Emission Factors In Full-Scale Domestic Wastewater Treatment Plants | EA; Extended aeration process | N2O emission factor |  | Biological Nitrogen Removal (BNR) | Foley et al. (2010) | 0.015 | kg N2O-N/kg N |  |  | 2019 Refinement to the 2006 IPCC Guidelines for National Greenhouse Gas Inventories, Volume 5, Chapter 6, page 6.62 | Other | IPCC TFI TSU
433995 | 6B2 - Domestic and Commercial Wastewater | 4.D.1 - Domestic Wastewaster Treatment and Discharge | NITROUS OXIDE | Other (e.g. compiled) | N2O Emission Factors In Full-Scale Domestic Wastewater Treatment Plants | A2O; Anaerobic-anoxic-oxic activated sludge process | N2O emission factor |  | Biological Nitrogen Removal (BNR) | Wang et al. (2016) | 0.013 | kg N2O-N/kg N |  |  | 2019 Refinement to the 2006 IPCC Guidelines for National Greenhouse Gas Inventories, Volume 5, Chapter 6, page 6.62 | Other | IPCC TFI TSU
433996 | 6B2 - Domestic and Commercial Wastewater | 4.D.1 - Domestic Wastewaster Treatment and Discharge | NITROUS OXIDE | Other (e.g. compiled) | N2O Emission Factors In Full-Scale Domestic Wastewater Treatment Plants | CAS; Conventional activated sludge process | N2O emission factor |  | Biological Nitrogen Removal (BNR) | Aboobakar et al. (2013) | 0.00036 | kg N2O-N/kg N |  |  | 2019 Refinement to the 2006 IPCC Guidelines for National Greenhouse Gas Inventories, Volume 5, Chapter 6, page 6.62 | Other | IPCC TFI TSU
433997 | 6B2 - Domestic and Commercial Wastewater | 4.D.1 - Domestic Wastewaster Treatment and Discharge | NITROUS OXIDE | Other (e.g. compiled) | N2O Emission Factors In Full-Scale Domestic Wastewater Treatment Plants | AO; Anaerobic-oxic activated sludge process | N2O emission factor |  | Biological Nitrogen Removal (BNR) | Rodriguez-Caballero et al. (2014) | 0.00116 | kg N2O-N/kg N |  |  | 2019 Refinement to the 2006 IPCC Guidelines for National Greenhouse Gas Inventories, Volume 5, Chapter 6, page 6.62 | Other | IPCC TFI TSU
433998 | 6B2 - Domestic and Commercial Wastewater | 4.D.1 - Domestic Wastewaster Treatment and Discharge | NITROUS OXIDE | Other (e.g. compiled) | N2O Emission Factors In Full-Scale Domestic Wastewater Treatment Plants | OD; Oxidation ditch | N2O emission factor |  | Biological Nitrogen Removal (BNR) | Masuda et al. (2018) | 0.00016 | kg N2O-N/kg N |  |  | 2019 Refinement to the 2006 IPCC Guidelines for National Greenhouse Gas Inventories, Volume 5, Chapter 6, page 6.62 | Other | IPCC TFI TSU
433999 | 6B2 - Domestic and Commercial Wastewater | 4.D.1 - Domestic Wastewaster Treatment and Discharge | NITROUS OXIDE | Other (e.g. compiled) | N2O Emission Factors In Full-Scale Domestic Wastewater Treatment Plants | AO; Anaerobic-oxic activated sludge process | N2O emission factor |  | Biological Nitrogen Removal (BNR) | Masuda et al. (2018) | 0.0013 | kg N2O-N/kg N |  |  | 2019 Refinement to the 2006 IPCC Guidelines for National Greenhouse Gas Inventories, Volume 5, Chapter 6, page 6.62 | Other | IPCC TFI TSU
434000 | 6B2 - Domestic and Commercial Wastewater | 4.D.1 - Domestic Wastewaster Treatment and Discharge | NITROUS OXIDE | Other (e.g. compiled) | N2O Emission Factors In Full-Scale Domestic Wastewater Treatment Plants | AO; Anaerobic-oxic activated sludge process | N2O emission factor |  | Biological Nitrogen Removal (BNR) | Masuda et al. (2018) | 0.0049 | kg N2O-N/kg N |  |  | 2019 Refinement to the 2006 IPCC Guidelines for National Greenhouse Gas Inventories, Volume 5, Chapter 6, page 6.62 | Other | IPCC TFI TSU
434001 | 6B2 - Domestic and Commercial Wastewater | 4.D.1 - Domestic Wastewaster Treatment and Discharge | NITROUS OXIDE | Other (e.g. compiled) | N2O Emission Factors In Full-Scale Domestic Wastewater Treatment Plants | Separate-stage BNR | N2O emission factor |  | Biological Nitrogen Removal (BNR) | Ahn et al. (2010) | 0.00019 | kg N2O-N/kg N |  |  | 2019 Refinement to the 2006 IPCC Guidelines for National Greenhouse Gas Inventories, Volume 5, Chapter 6, page 6.62 | Other | IPCC TFI TSU
434002 | 6B2 - Domestic and Commercial Wastewater | 4.D.1 - Domestic Wastewaster Treatment and Discharge | NITROUS OXIDE | Other (e.g. compiled) | N2O Emission Factors In Full-Scale Domestic Wastewater Treatment Plants | Bardenpho | N2O emission factor |  | Biological Nitrogen Removal (BNR) | Ahn et al. (2010) | 0.0036 | kg N2O-N/kg N |  |  | 2019 Refinement to the 2006 IPCC Guidelines for National Greenhouse Gas Inventories, Volume 5, Chapter 6, page 6.62 | Other | IPCC TFI TSU
434003 | 6B2 - Domestic and Commercial Wastewater | 4.D.1 - Domestic Wastewaster Treatment and Discharge | NITROUS OXIDE | Other (e.g. compiled) | N2O Emission Factors In Full-Scale Domestic Wastewater Treatment Plants | Step-feed BNR | N2O emission factor |  | Biological Nitrogen Removal (BNR) | Ahn et al. (2010) | 0.011 | kg N2O-N/kg N |  |  | 2019 Refinement to the 2006 IPCC Guidelines for National Greenhouse Gas Inventories, Volume 5, Chapter 6, page 6.62 | Other | IPCC TFI TSU
434004 | 6B2 - Domestic and Commercial Wastewater | 4.D.1 - Domestic Wastewaster Treatment and Discharge | NITROUS OXIDE | Other (e.g. compiled) | N2O Emission Factors In Full-Scale Domestic Wastewater Treatment Plants | MLE; Modified Ludzack-Ettinger | N2O emission factor |  | Biological Nitrogen Removal (BNR) | Ahn et al. (2010) | 0.0007 | kg N2O-N/kg N |  |  | 2019 Refinement to the 2006 IPCC Guidelines for National Greenhouse Gas Inventories, Volume 5, Chapter 6, page 6.62 | Other | IPCC TFI TSU
434005 | 6B2 - Domestic and Commercial Wastewater | 4.D.1 - Domestic Wastewaster Treatment and Discharge | NITROUS OXIDE | Other (e.g. compiled) | N2O Emission Factors In Full-Scale Domestic Wastewater Treatment Plants | MLE; Modified Ludzack-Ettinger | N2O emission factor |  | Biological Nitrogen Removal (BNR) | Ahn et al. (2010) | 0.0006 | kg N2O-N/kg N |  |  | 2019 Refinement to the 2006 IPCC Guidelines for National Greenhouse Gas Inventories, Volume 5, Chapter 6, page 6.62 | Other | IPCC TFI TSU
434006 | 6B2 - Domestic and Commercial Wastewater | 4.D.1 - Domestic Wastewaster Treatment and Discharge | NITROUS OXIDE | Other (e.g. compiled) | N2O Emission Factors In Full-Scale Domestic Wastewater Treatment Plants | OD; Oxidation ditch | N2O emission factor |  | Biological Nitrogen Removal (BNR) | Ahn et al. (2010) | 0.0003 | kg N2O-N/kg N |  |  | 2019 Refinement to the 2006 IPCC Guidelines for National Greenhouse Gas Inventories, Volume 5, Chapter 6, page 6.62 | Other | IPCC TFI TSU
434007 | 6B2 - Domestic and Commercial Wastewater | 4.D.1 - Domestic Wastewaster Treatment and Discharge | NITROUS OXIDE | Other (e.g. compiled) | N2O Emission Factors In Full-Scale Domestic Wastewater Treatment Plants | Step-feed BNR | N2O emission factor |  | Biological Nitrogen Removal (BNR) | Ahn et al. (2010) | 0.015 | kg N2O-N/kg N |  |  | 2019 Refinement to the 2006 IPCC Guidelines for National Greenhouse Gas Inventories, Volume 5, Chapter 6, page 6.62 | Other | IPCC TFI TSU
434008 | 6B2 - Domestic and Commercial Wastewater | 4.D.1 - Domestic Wastewaster Treatment and Discharge | NITROUS OXIDE | Other (e.g. compiled) | N2O Emission Factors In Full-Scale Domestic Wastewater Treatment Plants | Step feed, plug flow | N2O emission factor |  | Biological Nitrogen Removal (BNR) | Ni et al. (2015); Pan et al. (2016) | 0.019 | kg N2O-N/kg N |  |  | 2019 Refinement to the 2006 IPCC Guidelines for National Greenhouse Gas Inventories, Volume 5, Chapter 6, page 6.62 | Other | IPCC TFI TSU
434009 | 6B2 - Domestic and Commercial Wastewater | 4.D.1 - Domestic Wastewaster Treatment and Discharge | NITROUS OXIDE | Other (e.g. compiled) | N2O Emission Factors In Full-Scale Domestic Wastewater Treatment Plants | SBR; Sequencing batch reactor | N2O emission factor |  | Biological Nitrogen Removal (BNR) | BAO; Anaerobic-oxic activated sludge process et al. (2016) | 0.029 | kg N2O-N/kg N |  |  | 2019 Refinement to the 2006 IPCC Guidelines for National Greenhouse Gas Inventories, Volume 5, Chapter 6, page 6.62 | Other | IPCC TFI TSU
434010 | 6B2 - Domestic and Commercial Wastewater | 4.D.1 - Domestic Wastewaster Treatment and Discharge | NITROUS OXIDE | Other (e.g. compiled) | N2O Emission Factors In Full-Scale Domestic Wastewater Treatment Plants | SBR; Sequencing batch reactor | N2O emission factor |  | Biological Nitrogen Removal (BNR) | Rodriguez-Caballero et al. (2015) | 0.038 | kg N2O-N/kg N |  |  | 2019 Refinement to the 2006 IPCC Guidelines for National Greenhouse Gas Inventories, Volume 5, Chapter 6, page 6.62 | Other | IPCC TFI TSU
434011 | 6B2 - Domestic and Commercial Wastewater | 4.D.1 - Domestic Wastewaster Treatment and Discharge | NITROUS OXIDE | Other (e.g. compiled) | N2O Emission Factors In Full-Scale Domestic Wastewater Treatment Plants | Plug flow | N2O emission factor |  | Non Biological Nitrogen Removal (Non-BNR) | Ahn et al. (2010) | 0.0041 | kg N2O-N/kg N |  |  | 2019 Refinement to the 2006 IPCC Guidelines for National Greenhouse Gas Inventories, Volume 5, Chapter 6, page 6.62 | Other | IPCC TFI TSU
434012 | 6B2 - Domestic and Commercial Wastewater | 4.D.1 - Domestic Wastewaster Treatment and Discharge | NITROUS OXIDE | Other (e.g. compiled) | N2O Emission Factors In Full-Scale Domestic Wastewater Treatment Plants | Plug flow | N2O emission factor |  | Non Biological Nitrogen Removal (Non-BNR) | Ahn et al. (2010) | 0.0036 | kg N2O-N/kg N |  |  | 2019 Refinement to the 2006 IPCC Guidelines for National Greenhouse Gas Inventories, Volume 5, Chapter 6, page 6.62 | Other | IPCC TFI TSU
434013 | 6B2 - Domestic and Commercial Wastewater | 4.D.1 - Domestic Wastewaster Treatment and Discharge | NITROUS OXIDE | Other (e.g. compiled) | N2O Emission Factors In Full-Scale Domestic Wastewater Treatment Plants | Step-feed non-BNR | N2O emission factor |  | Non Biological Nitrogen Removal (Non-BNR) | Ahn et al. (2010) | 0.01 | kg N2O-N/kg N |  |  | 2019 Refinement to the 2006 IPCC Guidelines for National Greenhouse Gas Inventories, Volume 5, Chapter 6, page 6.62 | Other | IPCC TFI TSU
434014 | 6B2 - Domestic and Commercial Wastewater | 4.D.1 - Domestic Wastewaster Treatment and Discharge | NITROUS OXIDE | Other (e.g. compiled) | N2O Emission Factors In Full-Scale Domestic Wastewater Treatment Plants | Plug flow | N2O emission factor |  | Non Biological Nitrogen Removal (Non-BNR) | Masuda et al. (2015) | 0.023 | kg N2O-N/kg N |  |  | 2019 Refinement to the 2006 IPCC Guidelines for National Greenhouse Gas Inventories, Volume 5, Chapter 6, page 6.62 | Other | IPCC TFI TSU
434015 | 6B2 - Domestic and Commercial Wastewater | 4.D.1 - Domestic Wastewaster Treatment and Discharge | NITROUS OXIDE | Other (e.g. compiled) | N2O Emission Factors In Full-Scale Domestic Wastewater Treatment Plants | AO; Anaerobic-oxic activated sludge process | N2O emission factor |  | Non Biological Nitrogen Removal (Non-BNR) | BAO; Anaerobic-oxic activated sludge process et al. (2016) | 0.013 | kg N2O-N/kg N |  |  | 2019 Refinement to the 2006 IPCC Guidelines for National Greenhouse Gas Inventories, Volume 5, Chapter 6, page 6.62 | Other | IPCC TFI TSU
434016 | 6B2 - Domestic and Commercial Wastewater | 4.D.1 - Domestic Wastewaster Treatment and Discharge | NITROUS OXIDE | Other (e.g. compiled) | N2O Emission Factors In Full-Scale Domestic Wastewater Treatment Plants | IA; Intermittent aeration process | N2O emission factor |  | Non Biological Nitrogen Removal (Non-BNR) | de Mello et al. (2013) | 0.0016 | kg N2O-N/kg N |  |  | 2019 Refinement to the 2006 IPCC Guidelines for National Greenhouse Gas Inventories, Volume 5, Chapter 6, page 6.62 | Other | IPCC TFI TSU
434017 | 6A - Solid Waste Disposal on Land | 4.A - Solid Waste Disposal | METHANE | Measured | DOC content in food waste component of MSW | Municipal solid waste disposal | Municipal solid waste from the following waste streams: offices; multi-family houses; and single-family houses | Ukraine |  |  | 7.9 | % DOC by wet weight | Equations 3.2 and 3.7, Chapter 3, Volume 5 of the 2006 IPCC Guidelines |  |  | Peer-reviewed journal | Sergii Shmarin, Ukraine
434018 | 6A - Solid Waste Disposal on Land | 4.A - Solid Waste Disposal | METHANE | Measured | DOC content in potato fraction of food waste | Municipal solid waste disposal | Municipal solid waste from the following waste streams: offices; multi-family houses; and single-family houses | Ukraine |  |  | 6.5 | % DOC by wet weight | Equations 3.2 and 3.7, Chapter 3, Volume 5 of the 2006 IPCC Guidelines |  |  | Peer-reviewed journal | Sergii Shmarin, Ukraine
434019 | 6A - Solid Waste Disposal on Land | 4.A - Solid Waste Disposal | METHANE | Measured | DOC content in vegetable fraction (excluding potato) of food waste | Municipal solid waste disposal | Municipal solid waste from the following waste streams: offices; multi-family houses; and single-family houses | Ukraine |  |  | 1.6 | % DOC by wet weight | Equations 3.2 and 3.7, Chapter 3, Volume 5 of the 2006 IPCC Guidelines |  |  | Peer-reviewed journal | Sergii Shmarin, Ukraine
434020 | 6A - Solid Waste Disposal on Land | 4.A - Solid Waste Disposal | METHANE | Measured | DOC content in fruit fraction of food waste | Municipal solid waste disposal | Municipal solid waste from the following waste streams: offices; multi-family houses; and single-family houses | Ukraine |  |  | 4.7 | % DOC by wet weight | Equations 3.2 and 3.7, Chapter 3, Volume 5 of the 2006 IPCC Guidelines |  |  | Peer-reviewed journal | Sergii Shmarin, Ukraine
434021 | 6A - Solid Waste Disposal on Land | 4.A - Solid Waste Disposal | METHANE | Measured | DOC content in meat fraction of food waste | Municipal solid waste disposal | Municipal solid waste from the following waste streams: offices; multi-family houses; and single-family houses | Ukraine |  |  | 21.3 | % DOC by wet weight | Equations 3.2 and 3.7, Chapter 3, Volume 5 of the 2006 IPCC Guidelines |  |  | Peer-reviewed journal | Sergii Shmarin, Ukraine
434022 | 6A - Solid Waste Disposal on Land | 4.A - Solid Waste Disposal | METHANE | Measured | DOC content in fish fraction of food waste | Municipal solid waste disposal | Municipal solid waste from the following waste streams: offices; multi-family houses; and single-family houses | Ukraine |  |  | 19.6 | % DOC by wet weight | Equations 3.2 and 3.7, Chapter 3, Volume 5 of the 2006 IPCC Guidelines |  |  | Peer-reviewed journal | Sergii Shmarin, Ukraine
434023 | 6A - Solid Waste Disposal on Land | 4.A - Solid Waste Disposal | METHANE | Measured | DOC content in flour products fraction of food waste by mass | Municipal solid waste disposal | Municipal solid waste from the following waste streams: offices; multi-family houses; and single-family houses | Ukraine |  |  | 23.5 | % DOC by wet weight | Equations 3.2 and 3.7, Chapter 3, Volume 5 of the 2006 IPCC Guidelines |  |  | Peer-reviewed journal | Sergii Shmarin, Ukraine
434024 | 6A - Solid Waste Disposal on Land | 4.A - Solid Waste Disposal | METHANE | Measured | DOC content in dairy products fraction of food waste | Municipal solid waste disposal | Municipal solid waste from the following waste streams: offices; multi-family houses; and single-family houses | Ukraine |  |  | 9.6 | % DOC by wet weight | Equations 3.2 and 3.7, Chapter 3, Volume 5 of the 2006 IPCC Guidelines |  |  | Peer-reviewed journal | Sergii Shmarin, Ukraine
434025 | 6A - Solid Waste Disposal on Land | 4.A - Solid Waste Disposal | METHANE | Measured | DOC content in bones fraction of food waste | Municipal solid waste disposal | Municipal solid waste from the following waste streams: offices; multi-family houses; and single-family houses | Ukraine |  |  | 24.4 | % DOC by wet weight | Equations 3.2 and 3.7, Chapter 3, Volume 5 of the 2006 IPCC Guidelines |  |  | Peer-reviewed journal | Sergii Shmarin, Ukraine
434026 | 6A - Solid Waste Disposal on Land | 4.A - Solid Waste Disposal | METHANE | Measured | DOC content in eggshell fraction of food waste | Municipal solid waste disposal | Municipal solid waste from the following waste streams: offices; multi-family houses; and single-family houses | Ukraine |  |  | 16.2 | % DOC by wet weight | Equations 3.2 and 3.7, Chapter 3, Volume 5 of the 2006 IPCC Guidelines |  |  | Peer-reviewed journal | Sergii Shmarin, Ukraine
434027 | 6A - Solid Waste Disposal on Land | 4.A - Solid Waste Disposal | METHANE | Measured | DOC content in fats fraction of food waste | Municipal solid waste disposal | Municipal solid waste from the following waste streams: offices; multi-family houses; and single-family houses | Ukraine |  |  | 39.1 | % DOC by wet weight | Equations 3.2 and 3.7, Chapter 3, Volume 5 of the 2006 IPCC Guidelines |  |  | Peer-reviewed journal | Sergii Shmarin, Ukraine
434028 | 6A - Solid Waste Disposal on Land | 4.A - Solid Waste Disposal | METHANE | Measured | DOC content in cereals fraction of food waste | Municipal solid waste disposal | Municipal solid waste from the following waste streams: offices; multi-family houses; and single-family houses | Ukraine |  |  | 20.3 | % DOC by wet weight | Equations 3.2 and 3.7, Chapter 3, Volume 5 of the 2006 IPCC Guidelines |  |  | Peer-reviewed journal | Sergii Shmarin, Ukraine